## Industrial PC
Beckhoff Industrial PC price list version 01¦2017 - effective starting from 1st January 2017
Prices and specifications subject to change without notice |  |  | exchange ratio: | 0.847
Product | Product group | Description | Price EUR | Price new | Category 1 | Category 2 | Catalog | Page | Price list | Page | Housing | Front Panel | Features | Availability | Comment | Further information
CP22xx-0000 | Industrial PC | Multi-touch built-in Panel PC CP22xx-0000 |  |  | Multi-touch built-in Panel PC |  | Main catalog 2017 | 44 | Industrial PC, Embedded PC 01¦2017 | 16 | – aluminium housing with glass front – all connectors at the bottom of the rear side – PC to be opened from the back side – all components easily accessible – 1 slot for one 2½-inch hard disk or SSD and 1 slot for one CFast card, accessible from outside – 2 connector brackets to lead out interfaces of the motherboard at the connection section – fan cartridge at the PC top side, accessible from outside – pull-out clamping levers for fast installation without loose parts – protection class front side IP 65, rear side IP 20 – operating temperature 0…55 °C | – TFT display in seven sizes – 12-inch display 800 x 600 – 15-inch display 1024 x 768 – 15.6-inch display 1366 x 768 – 18.5-inch display 1366 x 768 – 19-inch display 1280 x 1024 – 21.5-inch display 1920 x 1080 – 24-inch display 1920 x 1080 – multi-finger touch screen | – processor Intel® Celeron® B810 1.6 GHz, 2 cores (TC3: 50) – 3½-inch motherboard for 2nd and 3rd Generation Intel® Core™ i3, Core™ i5, Core™ i7 or Celeron® – 1 Mini PCI slot free for cards installed ex factory – 2 GB DDR3 RAM, expandable to 16 GB – Graphic adapter integrated inside the Intel® processor, 1 DVI-D port occupied by the display in the front and 1 DVI-I connector free – on-board dual Ethernet adapter with 2 x 10/100/1000BASE-T connector – on-board SATA RAID 1 controller, Intel® Rapid Storage Technology – hard disk, 2½-inch, 320 GB – 1 serial port RS232 and 4 USB 2.0 ports – 24 V DC power supply |  |  | http://www.beckhoff.com/CP22xx
C9900-M575 | Industrial PC | vertical orientation of the display inside the Control Panel or Panel PC CP2xxx or CP3xxx instead of standard Control Panel or standard Panel PC | 0 | 0 |  |  |  |  | Industrial PC, Embedded PC 01¦2017 | 16
C9900-E268 | Industrial PC | 1-port USB socket inside the front of a CP2xxx without push-button extension, USB-A socket IP 65 | 79 | 66.913 |  |  |  |  | Industrial PC, Embedded PC 01¦2017 | 16
C9900-C541 | Industrial PC | processor 2nd Generation Intel® Core™ i3 2330E, 2.2 GHz, 2 cores (TC3: 60), instead of Intel® Celeron® B810 1.6 GHz (TC3: 50) | 236 | 199.892 |  |  |  |  | Industrial PC, Embedded PC 01¦2017 | 16
C9900-C542 | Industrial PC | processor 2nd Generation Intel® Core™ i5 2510E, 2.5 GHz, 2 cores (TC3: 70), instead of Intel® Celeron® B810 1.6 GHz (TC3: 50) | 307 | 260.029 |  |  |  |  | Industrial PC, Embedded PC 01¦2017 | 16
C9900-C543 | Industrial PC | processor 2nd Generation Intel® Core™ i7 2710QE, 2.1 GHz, 4 cores (TC3: 80), instead of Intel® Celeron® B810 1.6 GHz (TC3: 50) | 498 | 421.806 |  |  |  |  | Industrial PC, Embedded PC 01¦2017 | 16
C9900-C565 | Industrial PC | processor 3rd Generation Intel® Celeron® 1020E, 2.2 GHz, 2 cores (TC3: 50), instead of Intel® Celeron® B810 1.6 GHz (TC3: 50) | 37 | 31.339 |  |  |  |  | Industrial PC, Embedded PC 01¦2017 | 16
C9900-C544 | Industrial PC | processor 3rd Generation Intel® Core™ i5 3610ME 2.7 GHz, 2 cores (TC3: 70), instead of Intel® Celeron® B810 1.6 GHz (TC3: 50) | 322 | 272.734 |  |  |  |  | Industrial PC, Embedded PC 01¦2017 | 16
C9900-C545 | Industrial PC | processor 3rd Generation Intel® Core™ i7 3610QE 2.3 GHz, 4 cores (TC3: 80), instead of Intel® Celeron® B810 1.6 GHz (TC3: 50) | 520 | 440.44 |  |  |  |  | Industrial PC, Embedded PC 01¦2017 | 16
C9900-R249 | Industrial PC | memory extension to 4 GB DDR3 RAM, instead of 2 GB, requires a 64 bit operating system or only 3 GB are addressable | 28 | 23.716 |  |  |  |  | Industrial PC, Embedded PC 01¦2017 | 16
C9900-R250 | Industrial PC | memory extension to 8 GB DDR3 RAM, instead of 2 GB, requires a 64 bit operating system | 84 | 71.148 |  |  |  |  | Industrial PC, Embedded PC 01¦2017 | 16
C9900-R251 | Industrial PC | memory extension to 16 GB DDR3 RAM, instead of 2 GB, requires a 64 bit operating system | 211 | 178.717 |  |  |  |  | Industrial PC, Embedded PC 01¦2017 | 16
C9900-B517 | Industrial PC | 2 PCIe module slots integrated inside CP22xx, to plug-in Beckhoff PCIe modules, instead of 2 connector brackets to lead out interfaces | 78 | 66.066 |  |  |  |  | Industrial PC, Embedded PC 01¦2017 | 16
C9900-E232 | Industrial PC | sound line input and sound line output of the motherboard led out at the connection section of a C5210, C65x5, CP22xx or CP62xx | 22 | 18.634 |  |  |  |  | Industrial PC, Embedded PC 01¦2017 | 16
C9900-E233 | Industrial PC | 1 serial port RS232 of the motherboard led out at the connection section of a C5210, C65x5, CP2xxx, CP62xx or CP67xx-xxxx-0040/-0050 | 6 | 5.082 |  |  |  |  | Industrial PC, Embedded PC 01¦2017 | 16
C9900-E234 | Industrial PC | 2 USB ports of the motherboard led out at the connection section of a C5210, C65x5, CP2xxx, CP62xx or CP67xx-xxxx-0040/-0050 | 22 | 18.634 |  |  |  |  | Industrial PC, Embedded PC 01¦2017 | 16
C9900-E240 | Industrial PC | Serial port COM2 RS232, optically linked, overload protection, D-sub 9-pin connector. | 22 | 18.634 |  |  |  |  | Industrial PC, Embedded PC 01¦2017 | 16
C9900-E241 | Industrial PC | Serial port COM2 RS485, optically linked, overload protection, D-sub 9-pin connector. Configuration as an end point without echo: echo off, auto send on, always send off, auto receive on, always receive off, termination on | 53 | 44.891 |  |  |  |  | Industrial PC, Embedded PC 01¦2017 | 16
C9900-E242 | Industrial PC | Serial port COM2 RS422, optically linked, overload protection, D-sub 9-pin connector. Configuration as a full duplex end point: echo on, auto send off, always send on, auto receive off, always receive on, termination on | 53 | 44.891 |  |  |  |  | Industrial PC, Embedded PC 01¦2017 | 16
C9900-Z411 | Industrial PC | adapter plug DVI-I to VGA | 10 | 8.47 |  |  |  |  | Industrial PC, Embedded PC 01¦2017 | 16
C9900-Z413 | Industrial PC | adapter cable DVI-I to DVI and VGA 15 cm | 28.8 | 24.3936 |  |  |  |  | Industrial PC, Embedded PC 01¦2017 | 16
FC9071-0000 | Industrial PC | Gigabit Ethernet PC interface card, 10/100/1000 Mbit/s, 1-channel, PCIe interface, occupies the connecting area of the Mini PCI card | 69.5 | 58.8665 |  |  |  |  | Industrial PC, Embedded PC 01¦2017 | 16 |  |  |  |  | The C9900-B507, C9900-B511 or C9900-B515 plug-in card slots are not simultaneously possible with the FC9071 Ethernet PC interface card. | http://www.beckhoff.com/FC9071
C9900-R230 | Industrial PC | memory module NOVRAM for fail-safe storage of process data, 128 kB, Mini PCI plug-in card | 110 | 93.17 |  |  |  |  | Industrial PC, Embedded PC 01¦2017 | 16
C9900-R231 | Industrial PC | memory module NOVRAM for fail-safe storage of process data, 256 kB, Mini PCI plug-in card | 140 | 118.58 |  |  |  |  | Industrial PC, Embedded PC 01¦2017 | 16
C9900-R232 | Industrial PC | memory module NOVRAM for fail-safe storage of process data, 512 kB, Mini PCI plug-in card | 200 | 169.4 |  |  |  |  | Industrial PC, Embedded PC 01¦2017 | 16
C9900-D191 | Industrial PC | PC with 2 slots for 2½-inch hard disks or SSDs, instead of 1 slot for a hard disk or SSD and 1 slot for CFast | 44 | 37.268 |  |  |  |  | Industrial PC, Embedded PC 01¦2017 | 16
C9900-H145 | Industrial PC | additional hard disk, 2½-inch, 320 GB | 136 | 115.192 |  |  |  |  | Industrial PC, Embedded PC 01¦2017 | 16
C9900-H741 | Industrial PC | solid-state disk SSD, 3D MLC flash, 2½-inch, 120 GB | 220 | 186.34 |  |  |  |  | Industrial PC, Embedded PC 01¦2017 | 16
C9900-H749 | Industrial PC | solid-state disk SSD, 3D MLC flash, 2½-inch, 240 GB | 297 | 251.559 |  |  |  |  | Industrial PC, Embedded PC 01¦2017 | 16
C9900-H745 | Industrial PC | solid-state disk SSD, 3D MLC flash, 2½-inch, 480 GB | 450 | 381.15 |  |  |  |  | Industrial PC, Embedded PC 01¦2017 | 16
C9900-H742 | Industrial PC | solid-state disk SSD, 3D MLC flash, 2½-inch, 120 GB, instead of 2½-inch hard disk | 84 | 71.148 |  |  |  |  | Industrial PC, Embedded PC 01¦2017 | 16
C9900-H750 | Industrial PC | solid-state disk SSD, 3D MLC flash, 2½-inch, 240 GB, instead of 2½-inch hard disk | 161 | 136.367 |  |  |  |  | Industrial PC, Embedded PC 01¦2017 | 16
C9900-H746 | Industrial PC | solid-state disk SSD, 3D MLC flash, 2½-inch, 480 GB, instead of 2½-inch hard disk | 314 | 265.958 |  |  |  |  | Industrial PC, Embedded PC 01¦2017 | 16
C9900-H700 | Industrial PC | solid-state disk SSD, SLC flash, 2½-inch, 32 GB | 382 | 323.554 |  |  |  |  | Industrial PC, Embedded PC 01¦2017 | 16
C9900-H705 | Industrial PC | solid-state disk SSD, SLC flash, 2½-inch, 64 GB | 728 | 616.616 |  |  |  |  | Industrial PC, Embedded PC 01¦2017 | 16
C9900-H735 | Industrial PC | solid-state disk SSD, SLC flash, 2½-inch, 128 GB | 1398 | 1184.106 |  |  |  |  | Industrial PC, Embedded PC 01¦2017 | 16
C9900-H701 | Industrial PC | solid-state disk SSD, SLC flash, 2½-inch, 32 GB, instead of 2½-inch hard disk | 246 | 208.362 |  |  |  |  | Industrial PC, Embedded PC 01¦2017 | 16
C9900-H706 | Industrial PC | solid-state disk SSD, SLC flash, 2½-inch, 64 GB, instead of 2½-inch hard disk | 592 | 501.424 |  |  |  |  | Industrial PC, Embedded PC 01¦2017 | 16
C9900-H736 | Industrial PC | solid-state disk SSD, SLC flash, 2½-inch, 128 GB, instead of 2½-inch hard disk | 1262 | 1068.914 |  |  |  |  | Industrial PC, Embedded PC 01¦2017 | 16
C9900-D190 | Industrial PC | 2 slots for CFast cards, instead of 1 slot for a 2½-inch hard disk or SSD and 1 slot for CFast | 44 | 37.268 |  |  |  |  | Industrial PC, Embedded PC 01¦2017 | 16
C9900-H550 | Industrial PC | 4 GB CFast card, SLC flash, extended temperature range | 73 | 61.831 |  |  |  |  | Industrial PC, Embedded PC 01¦2017 | 16
C9900-H551 | Industrial PC | 8 GB CFast card, SLC flash, extended temperature range | 119 | 100.793 |  |  |  |  | Industrial PC, Embedded PC 01¦2017 | 16
C9900-H552 | Industrial PC | 16 GB CFast card, SLC flash, extended temperature range | 212 | 179.564 |  |  |  |  | Industrial PC, Embedded PC 01¦2017 | 16
C9900-H563 | Industrial PC | 32 GB CFast card, SLC flash, extended temperature range | 350 | 296.45 |  |  |  |  | Industrial PC, Embedded PC 01¦2017 | 16
C9900-H568 | Industrial PC | 64 GB CFast card, SLC flash, extended temperature range | 728 | 616.616 |  |  |  |  | Industrial PC, Embedded PC 01¦2017 | 16
C9900-H553 | Industrial PC | 4 GB CFast card, SLC flash, extended temperature range, instead of 2½-inch hard disk, less price | -63 | -53.361 |  |  |  |  | Industrial PC, Embedded PC 01¦2017 | 16
C9900-H554 | Industrial PC | 8 GB CFast card, SLC flash, extended temperature range, instead of 2½-inch hard disk, less price | -17 | -14.399 |  |  |  |  | Industrial PC, Embedded PC 01¦2017 | 16
C9900-H555 | Industrial PC | 16 GB CFast card, SLC flash, extended temperature range, instead of 2½-inch hard disk | 76 | 64.372 |  |  |  |  | Industrial PC, Embedded PC 01¦2017 | 16
C9900-H565 | Industrial PC | 32 GB CFast card, SLC flash, extended temperature range, instead of 2½-inch hard disk | 214 | 181.258 |  |  |  |  | Industrial PC, Embedded PC 01¦2017 | 16
C9900-H569 | Industrial PC | 64 GB CFast card, SLC flash, extended temperature range, instead of 2½-inch hard disk | 592 | 501.424 |  |  |  |  | Industrial PC, Embedded PC 01¦2017 | 16
C9900-U209 | Industrial PC | uninterruptible power supply UPS, integrated into the 24 V power supply, without battery, occupies one internal serial Interface | 68 | 57.596 |  |  |  |  | Industrial PC, Embedded PC 01¦2017 | 16
C9900-U330 | Industrial PC | battery pack for PCs with 24 V power supply and integrated UPS C9900-P209 or C9900-U209, external, for DIN rail mounting, 3.4 Ah, operating temperature 0…50 °C | 145 | 122.815 |  |  |  |  | Industrial PC, Embedded PC 01¦2017 | 16
FC9062 | Industrial PC | Gigabit Ethernet PCIe module for PCs with Beckhoff PCIe module slots, 2-channel, PCI Express x1 bus | 139 | 117.733 |  |  |  |  | Industrial PC, Embedded PC 01¦2017 | 16
C9900-E277 | Industrial PC | USB 3.0 PCIe module - 2-port USB 3.0 interfaces - USB transfer rate up to 5 Gbit/s for USB 3.0 - compatible to all USB standards - delivers up to 1 A supply current at each USB port | 84 | 71.148 |  |  |  |  | Industrial PC, Embedded PC 01¦2017 | 16
CP2212-0000 | Industrial PC | Multi-touch built-in Panel PC CP22xx-0000, 12-inch display 800 x 600, Display only, Multi-finger touch screen | 2140 | 1812.58 | Multi-touch built-in Panel PC |  | Main catalog 2017 | 44 | Industrial PC, Embedded PC 01¦2017 | 16 | – aluminium housing with glass front – all connectors at the bottom of the rear side – PC to be opened from the back side – all components easily accessible – 1 slot for one 2½-inch hard disk or SSD and 1 slot for one CFast card, accessible from outside – 2 connector brackets to lead out interfaces of the motherboard at the connection section – fan cartridge at the PC top side, accessible from outside – pull-out clamping levers for fast installation without loose parts – protection class front side IP 65, rear side IP 20 – operating temperature 0…55 °C |  | – processor Intel® Celeron® B810 1.6 GHz, 2 cores (TC3: 50) – 3½-inch motherboard for 2nd and 3rd Generation Intel® Core™ i3, Core™ i5, Core™ i7 or Celeron® – 1 Mini PCI slot free for cards installed ex factory – 2 GB DDR3 RAM, expandable to 16 GB – Graphic adapter integrated inside the Intel® processor, 1 DVI-D port occupied by the display in the front and 1 DVI-I connector free – on-board dual Ethernet adapter with 2 x 10/100/1000BASE-T connector – on-board SATA RAID 1 controller, Intel® Rapid Storage Technology – hard disk, 2½-inch, 320 GB – 1 serial port RS232 and 4 USB 2.0 ports – 24 V DC power supply |  |  | http://www.beckhoff.com/CP22xx
CP2215-0000 | Industrial PC | Multi-touch built-in Panel PC CP22xx-0000, 15-inch display 1024 x 768, Display only, Multi-finger touch screen | 2198 | 1861.706 | Multi-touch built-in Panel PC | Option CP22xx-0000 | Main catalog 2017 | 44 | Industrial PC, Embedded PC 01¦2017 | 16 | – aluminium housing with glass front – all connectors at the bottom of the rear side – PC to be opened from the back side – all components easily accessible – 1 slot for one 2½-inch hard disk or SSD and 1 slot for one CFast card, accessible from outside – 2 connector brackets to lead out interfaces of the motherboard at the connection section – fan cartridge at the PC top side, accessible from outside – pull-out clamping levers for fast installation without loose parts – protection class front side IP 65, rear side IP 20 – operating temperature 0…55 °C |  | – processor Intel® Celeron® B810 1.6 GHz, 2 cores (TC3: 50) – 3½-inch motherboard for 2nd and 3rd Generation Intel® Core™ i3, Core™ i5, Core™ i7 or Celeron® – 1 Mini PCI slot free for cards installed ex factory – 2 GB DDR3 RAM, expandable to 16 GB – Graphic adapter integrated inside the Intel® processor, 1 DVI-D port occupied by the display in the front and 1 DVI-I connector free – on-board dual Ethernet adapter with 2 x 10/100/1000BASE-T connector – on-board SATA RAID 1 controller, Intel® Rapid Storage Technology – hard disk, 2½-inch, 320 GB – 1 serial port RS232 and 4 USB 2.0 ports – 24 V DC power supply |  |  | http://www.beckhoff.com/CP22xx
CP2216-0000 | Industrial PC | Multi-touch built-in Panel PC CP22xx-0000, 15.6-inch display 1366 x 768, Display only, Multi-finger touch screen | 2198 | 1861.706 | Multi-touch built-in Panel PC | Option CP22xx-0000 | Main catalog 2017 | 44 | Industrial PC, Embedded PC 01¦2017 | 16 | – aluminium housing with glass front – all connectors at the bottom of the rear side – PC to be opened from the back side – all components easily accessible – 1 slot for one 2½-inch hard disk or SSD and 1 slot for one CFast card, accessible from outside – 2 connector brackets to lead out interfaces of the motherboard at the connection section – fan cartridge at the PC top side, accessible from outside – pull-out clamping levers for fast installation without loose parts – protection class front side IP 65, rear side IP 20 – operating temperature 0…55 °C |  | – processor Intel® Celeron® B810 1.6 GHz, 2 cores (TC3: 50) – 3½-inch motherboard for 2nd and 3rd Generation Intel® Core™ i3, Core™ i5, Core™ i7 or Celeron® – 1 Mini PCI slot free for cards installed ex factory – 2 GB DDR3 RAM, expandable to 16 GB – Graphic adapter integrated inside the Intel® processor, 1 DVI-D port occupied by the display in the front and 1 DVI-I connector free – on-board dual Ethernet adapter with 2 x 10/100/1000BASE-T connector – on-board SATA RAID 1 controller, Intel® Rapid Storage Technology – hard disk, 2½-inch, 320 GB – 1 serial port RS232 and 4 USB 2.0 ports – 24 V DC power supply |  |  | http://www.beckhoff.com/CP22xx
CP2218-0000 | Industrial PC | Multi-touch built-in Panel PC CP22xx-0000, 18.5-inch display 1366 x 768, Display only, Multi-finger touch screen | 2559 | 2167.473 | Multi-touch built-in Panel PC | Option CP22xx-0000 | Main catalog 2017 | 44 | Industrial PC, Embedded PC 01¦2017 | 16 | – aluminium housing with glass front – all connectors at the bottom of the rear side – PC to be opened from the back side – all components easily accessible – 1 slot for one 2½-inch hard disk or SSD and 1 slot for one CFast card, accessible from outside – 2 connector brackets to lead out interfaces of the motherboard at the connection section – fan cartridge at the PC top side, accessible from outside – pull-out clamping levers for fast installation without loose parts – protection class front side IP 65, rear side IP 20 – operating temperature 0…55 °C |  | – processor Intel® Celeron® B810 1.6 GHz, 2 cores (TC3: 50) – 3½-inch motherboard for 2nd and 3rd Generation Intel® Core™ i3, Core™ i5, Core™ i7 or Celeron® – 1 Mini PCI slot free for cards installed ex factory – 2 GB DDR3 RAM, expandable to 16 GB – Graphic adapter integrated inside the Intel® processor, 1 DVI-D port occupied by the display in the front and 1 DVI-I connector free – on-board dual Ethernet adapter with 2 x 10/100/1000BASE-T connector – on-board SATA RAID 1 controller, Intel® Rapid Storage Technology – hard disk, 2½-inch, 320 GB – 1 serial port RS232 and 4 USB 2.0 ports – 24 V DC power supply |  |  | http://www.beckhoff.com/CP22xx
CP2219-0000 | Industrial PC | Multi-touch built-in Panel PC CP22xx-0000, 19-inch display 1280 x 1024, Display only, Multi-finger touch screen | 2578 | 2183.566 | Multi-touch built-in Panel PC | Option CP22xx-0000 | Main catalog 2017 | 44 | Industrial PC, Embedded PC 01¦2017 | 16 | – aluminium housing with glass front – all connectors at the bottom of the rear side – PC to be opened from the back side – all components easily accessible – 1 slot for one 2½-inch hard disk or SSD and 1 slot for one CFast card, accessible from outside – 2 connector brackets to lead out interfaces of the motherboard at the connection section – fan cartridge at the PC top side, accessible from outside – pull-out clamping levers for fast installation without loose parts – protection class front side IP 65, rear side IP 20 – operating temperature 0…55 °C |  | – processor Intel® Celeron® B810 1.6 GHz, 2 cores (TC3: 50) – 3½-inch motherboard for 2nd and 3rd Generation Intel® Core™ i3, Core™ i5, Core™ i7 or Celeron® – 1 Mini PCI slot free for cards installed ex factory – 2 GB DDR3 RAM, expandable to 16 GB – Graphic adapter integrated inside the Intel® processor, 1 DVI-D port occupied by the display in the front and 1 DVI-I connector free – on-board dual Ethernet adapter with 2 x 10/100/1000BASE-T connector – on-board SATA RAID 1 controller, Intel® Rapid Storage Technology – hard disk, 2½-inch, 320 GB – 1 serial port RS232 and 4 USB 2.0 ports – 24 V DC power supply |  |  | http://www.beckhoff.com/CP22xx
CP2221-0000 | Industrial PC | Multi-touch built-in Panel PC CP22xx-0000, 21.5-inch display 1920 x 1080, Display only, Multi-finger touch screen | 2775 | 2350.425 | Multi-touch built-in Panel PC | Option CP22xx-0000 | Main catalog 2017 | 44 | Industrial PC, Embedded PC 01¦2017 | 16 | – aluminium housing with glass front – all connectors at the bottom of the rear side – PC to be opened from the back side – all components easily accessible – 1 slot for one 2½-inch hard disk or SSD and 1 slot for one CFast card, accessible from outside – 2 connector brackets to lead out interfaces of the motherboard at the connection section – fan cartridge at the PC top side, accessible from outside – pull-out clamping levers for fast installation without loose parts – protection class front side IP 65, rear side IP 20 – operating temperature 0…55 °C |  | – processor Intel® Celeron® B810 1.6 GHz, 2 cores (TC3: 50) – 3½-inch motherboard for 2nd and 3rd Generation Intel® Core™ i3, Core™ i5, Core™ i7 or Celeron® – 1 Mini PCI slot free for cards installed ex factory – 2 GB DDR3 RAM, expandable to 16 GB – Graphic adapter integrated inside the Intel® processor, 1 DVI-D port occupied by the display in the front and 1 DVI-I connector free – on-board dual Ethernet adapter with 2 x 10/100/1000BASE-T connector – on-board SATA RAID 1 controller, Intel® Rapid Storage Technology – hard disk, 2½-inch, 320 GB – 1 serial port RS232 and 4 USB 2.0 ports – 24 V DC power supply |  |  | http://www.beckhoff.com/CP22xx
CP2224-0000 | Industrial PC | Multi-touch built-in Panel PC CP22xx-0000, 24-inch display 1920 x 1080, Display only, Multi-finger touch screen | 2875 | 2435.125 | Multi-touch built-in Panel PC | Option CP22xx-0000 | Main catalog 2017 | 44 | Industrial PC, Embedded PC 01¦2017 | 16 | – aluminium housing with glass front – all connectors at the bottom of the rear side – PC to be opened from the back side – all components easily accessible – 1 slot for one 2½-inch hard disk or SSD and 1 slot for one CFast card, accessible from outside – 2 connector brackets to lead out interfaces of the motherboard at the connection section – fan cartridge at the PC top side, accessible from outside – pull-out clamping levers for fast installation without loose parts – protection class front side IP 65, rear side IP 20 – operating temperature 0…55 °C |  | – processor Intel® Celeron® B810 1.6 GHz, 2 cores (TC3: 50) – 3½-inch motherboard for 2nd and 3rd Generation Intel® Core™ i3, Core™ i5, Core™ i7 or Celeron® – 1 Mini PCI slot free for cards installed ex factory – 2 GB DDR3 RAM, expandable to 16 GB – Graphic adapter integrated inside the Intel® processor, 1 DVI-D port occupied by the display in the front and 1 DVI-I connector free – on-board dual Ethernet adapter with 2 x 10/100/1000BASE-T connector – on-board SATA RAID 1 controller, Intel® Rapid Storage Technology – hard disk, 2½-inch, 320 GB – 1 serial port RS232 and 4 USB 2.0 ports – 24 V DC power supply |  |  | http://www.beckhoff.com/CP22xx
CP22xx-0010 | Industrial PC | Multi-touch built-in Panel PC CP22xx-0010, Display only |  |  | Multi-touch built-in Panel PC |  | Main catalog 2017 | 44 | Industrial PC, Embedded PC 01¦2017 | 20 | – aluminium housing with glass front – all connectors at the bottom of the rear side – PC to be opened from the back side – all components easily accessible – 1 slot for one 2½-inch hard disk or SSD and 1 slot for one CFast card, accessible from outside – 2 connector brackets to lead out interfaces of the motherboard at the connection section – fan cartridge at the PC top side, accessible from outside – pull-out clamping levers for fast installation without loose parts – protection class front side IP 65, rear side IP 20 – operating temperature 0…55 °C | – TFT display in eight sizes – 11.6-inch display 1366 x 768 – 12-inch display 800 x 600 – 15-inch display 1024 x 768 – 15.6-inch display 1366 x 768 – 18.5-inch display 1366 x 768 – 19-inch display 1280 x 1024 – 21.5-inch display 1920 x 1080 – 24-inch display 1920 x 1080 – multi-finger touch screen | – processor Intel® Celeron® 2000E 2.2 GHz, 2 cores (TC3: 50) – 3½-inch motherboard for 4th Generation Intel® Core™ i3, Core™ i5, Core™ i7 or Celeron® – 1 Mini PCI slot free for cards installed ex factory – 2 GB DDR3L RAM, expandable to 16 GB – Graphic adapter integrated inside the Intel® processor, 1 DVI-D port occupied by the display in the front and 1 DVI connector free – on-board dual Ethernet adapter with 2 x 100/1000BASE-T connector – on-board SATA RAID 1 controller, Intel® Rapid Storage Technology – hard disk, 2½-inch, 320 GB – 1 serial port RS232, 2 USB 3.0 ports and 2 USB 2.0 ports – 24 V DC power supply |  |  | http://www.beckhoff.com/CP22xx
C9900-M575 | Industrial PC | vertical orientation of the display inside the Control Panel or Panel PC CP2xxx or CP3xxx instead of standard Control Panel or standard Panel PC | 0 | 0 |  |  |  |  | Industrial PC, Embedded PC 01¦2017 | 20
C9900-E268 | Industrial PC | 1-port USB socket inside the front of a CP2xxx without push-button extension, USB-A socket IP 65 | 79 | 66.913 |  |  |  |  | Industrial PC, Embedded PC 01¦2017 | 20
C9900-C562 | Industrial PC | processor 4th Generation Intel® Core™ i3 4100E, 2.4 GHz, 2 cores (TC3: 60), instead of Intel® Celeron® 2000E 2.2 GHz (TC3: 50) | 254 | 215.138 |  |  |  |  | Industrial PC, Embedded PC 01¦2017 | 20
C9900-C570 | Industrial PC | processor 4th Generation Intel® Core™ i3 4110E, 2.6 GHz, 2 cores (TC3: 60), instead of Intel® Celeron® 2000E 2.2 GHz (TC3: 50) | 293 | 248.171 |  |  |  |  | Industrial PC, Embedded PC 01¦2017 | 20
C9900-C563 | Industrial PC | processor 4th Generation Intel® Core™ i5 4400E, 2.7 GHz, 2 cores (TC3: 70), instead of Intel® Celeron® 2000E 2.2 GHz (TC3: 50) | 329 | 278.663 |  |  |  |  | Industrial PC, Embedded PC 01¦2017 | 20
C9900-C571 | Industrial PC | processor 4th Generation Intel® Core™ i5 4410E, 2.9 GHz, 2 cores (TC3: 70), instead of Intel® Celeron® 2000E 2.2 GHz (TC3: 50) | 368 | 311.696 |  |  |  |  | Industrial PC, Embedded PC 01¦2017 | 20
C9900-C564 | Industrial PC | processor 4th Generation Intel® Core™ i7 4700EQ, 2.4 GHz, 4 cores (TC3: 80), instead of Intel® Celeron® 2000E 2.2 GHz (TC3: 50) | 533 | 451.451 |  |  |  |  | Industrial PC, Embedded PC 01¦2017 | 20
C9900-R257 | Industrial PC | memory extension to 4 GB DDR3L RAM, instead of 2 GB, requires a 64 bit operating system or only 3 GB are addressable | 43 | 36.421 |  |  |  |  | Industrial PC, Embedded PC 01¦2017 | 20
C9900-R258 | Industrial PC | memory extension to 8 GB DDR3L RAM, instead of 2 GB, requires a 64 bit operating system | 109 | 92.323 |  |  |  |  | Industrial PC, Embedded PC 01¦2017 | 20
C9900-R259 | Industrial PC | memory extension to 16 GB DDR3L RAM, instead of 2 GB, requires a 64 bit operating system | 235 | 199.045 |  |  |  |  | Industrial PC, Embedded PC 01¦2017 | 20
C9900-B517 | Industrial PC | 2 PCIe module slots integrated inside CP22xx, to plug-in Beckhoff PCIe modules, instead of 2 connector brackets to lead out interfaces | 78 | 66.066 |  |  |  |  | Industrial PC, Embedded PC 01¦2017 | 20
C9900-E232 | Industrial PC | sound line input and sound line output of the motherboard led out at the connection section of a C5210, C65x5, CP22xx or CP62xx | 22 | 18.634 |  |  |  |  | Industrial PC, Embedded PC 01¦2017 | 20
C9900-E233 | Industrial PC | 1 serial port RS232 of the motherboard led out at the connection section of a C5210, C65x5, CP2xxx, CP62xx or CP67xx-xxxx-0040/-0050 | 6 | 5.082 |  |  |  |  | Industrial PC, Embedded PC 01¦2017 | 20
C9900-E234 | Industrial PC | 2 USB ports of the motherboard led out at the connection section of a C5210, C65x5, CP2xxx, CP62xx or CP67xx-xxxx-0040/-0050 | 22 | 18.634 |  |  |  |  | Industrial PC, Embedded PC 01¦2017 | 20
C9900-E240 | Industrial PC | Serial port COM2 RS232, optically linked, overload protection, D-sub 9-pin connector. | 22 | 18.634 |  |  |  |  | Industrial PC, Embedded PC 01¦2017 | 20
C9900-E241 | Industrial PC | Serial port COM2 RS485, optically linked, overload protection, D-sub 9-pin connector. Configuration as an end point without echo: echo off, auto send on, always send off, auto receive on, always receive off, termination on | 53 | 44.891 |  |  |  |  | Industrial PC, Embedded PC 01¦2017 | 20
C9900-E242 | Industrial PC | Serial port COM2 RS422, optically linked, overload protection, D-sub 9-pin connector. Configuration as a full duplex end point: echo on, auto send off, always send on, auto receive off, always receive on, termination on | 53 | 44.891 |  |  |  |  | Industrial PC, Embedded PC 01¦2017 | 20
FC9071-0000 | Industrial PC | Gigabit Ethernet PC interface card, 10/100/1000 Mbit/s, 1-channel, PCIe interface, occupies the connecting area of the Mini PCI card | 69.5 | 58.8665 |  |  |  |  | Industrial PC, Embedded PC 01¦2017 | 20 |  |  |  |  | The C9900-B507, C9900-B511 or C9900-B515 plug-in card slots are not simultaneously possible with the FC9071 Ethernet PC interface card. | http://www.beckhoff.com/FC9071
C9900-R230 | Industrial PC | memory module NOVRAM for fail-safe storage of process data, 128 kB, Mini PCI plug-in card | 110 | 93.17 |  |  |  |  | Industrial PC, Embedded PC 01¦2017 | 20
C9900-R231 | Industrial PC | memory module NOVRAM for fail-safe storage of process data, 256 kB, Mini PCI plug-in card | 140 | 118.58 |  |  |  |  | Industrial PC, Embedded PC 01¦2017 | 20
C9900-R232 | Industrial PC | memory module NOVRAM for fail-safe storage of process data, 512 kB, Mini PCI plug-in card | 200 | 169.4 |  |  |  |  | Industrial PC, Embedded PC 01¦2017 | 20
C9900-D191 | Industrial PC | PC with 2 slots for 2½-inch hard disks or SSDs, instead of 1 slot for a hard disk or SSD and 1 slot for CFast | 44 | 37.268 |  |  |  |  | Industrial PC, Embedded PC 01¦2017 | 20
C9900-H145 | Industrial PC | additional hard disk, 2½-inch, 320 GB | 136 | 115.192 |  |  |  |  | Industrial PC, Embedded PC 01¦2017 | 20
C9900-H741 | Industrial PC | solid-state disk SSD, 3D MLC flash, 2½-inch, 120 GB | 220 | 186.34 |  |  |  |  | Industrial PC, Embedded PC 01¦2017 | 20
C9900-H749 | Industrial PC | solid-state disk SSD, 3D MLC flash, 2½-inch, 240 GB | 297 | 251.559 |  |  |  |  | Industrial PC, Embedded PC 01¦2017 | 20
C9900-H745 | Industrial PC | solid-state disk SSD, 3D MLC flash, 2½-inch, 480 GB | 450 | 381.15 |  |  |  |  | Industrial PC, Embedded PC 01¦2017 | 20
C9900-H742 | Industrial PC | solid-state disk SSD, 3D MLC flash, 2½-inch, 120 GB, instead of 2½-inch hard disk | 84 | 71.148 |  |  |  |  | Industrial PC, Embedded PC 01¦2017 | 20
C9900-H750 | Industrial PC | solid-state disk SSD, 3D MLC flash, 2½-inch, 240 GB, instead of 2½-inch hard disk | 161 | 136.367 |  |  |  |  | Industrial PC, Embedded PC 01¦2017 | 20
C9900-H746 | Industrial PC | solid-state disk SSD, 3D MLC flash, 2½-inch, 480 GB, instead of 2½-inch hard disk | 314 | 265.958 |  |  |  |  | Industrial PC, Embedded PC 01¦2017 | 20
C9900-H700 | Industrial PC | solid-state disk SSD, SLC flash, 2½-inch, 32 GB | 382 | 323.554 |  |  |  |  | Industrial PC, Embedded PC 01¦2017 | 20
C9900-H705 | Industrial PC | solid-state disk SSD, SLC flash, 2½-inch, 64 GB | 728 | 616.616 |  |  |  |  | Industrial PC, Embedded PC 01¦2017 | 20
C9900-H735 | Industrial PC | solid-state disk SSD, SLC flash, 2½-inch, 128 GB | 1398 | 1184.106 |  |  |  |  | Industrial PC, Embedded PC 01¦2017 | 20
C9900-H701 | Industrial PC | solid-state disk SSD, SLC flash, 2½-inch, 32 GB, instead of 2½-inch hard disk | 246 | 208.362 |  |  |  |  | Industrial PC, Embedded PC 01¦2017 | 20
C9900-H706 | Industrial PC | solid-state disk SSD, SLC flash, 2½-inch, 64 GB, instead of 2½-inch hard disk | 592 | 501.424 |  |  |  |  | Industrial PC, Embedded PC 01¦2017 | 20
C9900-H736 | Industrial PC | solid-state disk SSD, SLC flash, 2½-inch, 128 GB, instead of 2½-inch hard disk | 1262 | 1068.914 |  |  |  |  | Industrial PC, Embedded PC 01¦2017 | 20
C9900-D190 | Industrial PC | 2 slots for CFast cards, instead of 1 slot for a 2½-inch hard disk or SSD and 1 slot for CFast | 44 | 37.268 |  |  |  |  | Industrial PC, Embedded PC 01¦2017 | 20
C9900-H550 | Industrial PC | 4 GB CFast card, SLC flash, extended temperature range | 73 | 61.831 |  |  |  |  | Industrial PC, Embedded PC 01¦2017 | 20
C9900-H551 | Industrial PC | 8 GB CFast card, SLC flash, extended temperature range | 119 | 100.793 |  |  |  |  | Industrial PC, Embedded PC 01¦2017 | 20
C9900-H552 | Industrial PC | 16 GB CFast card, SLC flash, extended temperature range | 212 | 179.564 |  |  |  |  | Industrial PC, Embedded PC 01¦2017 | 20
C9900-H563 | Industrial PC | 32 GB CFast card, SLC flash, extended temperature range | 350 | 296.45 |  |  |  |  | Industrial PC, Embedded PC 01¦2017 | 20
C9900-H568 | Industrial PC | 64 GB CFast card, SLC flash, extended temperature range | 728 | 616.616 |  |  |  |  | Industrial PC, Embedded PC 01¦2017 | 20
C9900-H553 | Industrial PC | 4 GB CFast card, SLC flash, extended temperature range, instead of 2½-inch hard disk, less price | -63 | -53.361 |  |  |  |  | Industrial PC, Embedded PC 01¦2017 | 20
C9900-H554 | Industrial PC | 8 GB CFast card, SLC flash, extended temperature range, instead of 2½-inch hard disk, less price | -17 | -14.399 |  |  |  |  | Industrial PC, Embedded PC 01¦2017 | 20
C9900-H555 | Industrial PC | 16 GB CFast card, SLC flash, extended temperature range, instead of 2½-inch hard disk | 76 | 64.372 |  |  |  |  | Industrial PC, Embedded PC 01¦2017 | 20
C9900-H565 | Industrial PC | 32 GB CFast card, SLC flash, extended temperature range, instead of 2½-inch hard disk | 214 | 181.258 |  |  |  |  | Industrial PC, Embedded PC 01¦2017 | 20
C9900-H569 | Industrial PC | 64 GB CFast card, SLC flash, extended temperature range, instead of 2½-inch hard disk | 592 | 501.424 |  |  |  |  | Industrial PC, Embedded PC 01¦2017 | 20
C9900-U209 | Industrial PC | uninterruptible power supply UPS, integrated into the 24 V power supply, without battery, occupies one internal serial Interface | 68 | 57.596 |  |  |  |  | Industrial PC, Embedded PC 01¦2017 | 20
C9900-U330 | Industrial PC | battery pack for PCs with 24 V power supply and integrated UPS C9900-P209 or C9900-U209, external, for DIN rail mounting, 3.4 Ah, operating temperature 0…50 °C | 145 | 122.815 |  |  |  |  | Industrial PC, Embedded PC 01¦2017 | 20
FC9062 | Industrial PC | Gigabit Ethernet PCIe module for PCs with Beckhoff PCIe module slots, 2-channel, PCI Express x1 bus | 139 | 117.733 |  |  |  |  | Industrial PC, Embedded PC 01¦2017 | 20
C9900-E277 | Industrial PC | USB 3.0 PCIe module - 2-port USB 3.0 interfaces - USB transfer rate up to 5 Gbit/s for USB 3.0 - compatible to all USB standards - delivers up to 1 A supply current at each USB port | 84 | 71.148 |  |  |  |  | Industrial PC, Embedded PC 01¦2017 | 20
CP2211-0010 | Industrial PC | Multi-touch built-in Panel PC CP22xx-0010, 11.6-inch display 1366 x 768, Display only, Multi-finger touch screen | 2170 | 1837.99 | Multi-touch built-in Panel PC |  | Main catalog 2017 | 44 | Industrial PC, Embedded PC 01¦2017 | 20 | – aluminium housing with glass front – all connectors at the bottom of the rear side – PC to be opened from the back side – all components easily accessible – 1 slot for one 2½-inch hard disk or SSD and 1 slot for one CFast card, accessible from outside – 2 connector brackets to lead out interfaces of the motherboard at the connection section – fan cartridge at the PC top side, accessible from outside – pull-out clamping levers for fast installation without loose parts – protection class front side IP 65, rear side IP 20 – operating temperature 0…55 °C |  | – processor Intel® Celeron® 2000E 2.2 GHz, 2 cores (TC3: 50) – 3½-inch motherboard for 4th Generation Intel® Core™ i3, Core™ i5, Core™ i7 or Celeron® – 1 Mini PCI slot free for cards installed ex factory – 2 GB DDR3L RAM, expandable to 16 GB – Graphic adapter integrated inside the Intel® processor, 1 DVI-D port occupied by the display in the front and 1 DVI connector free – on-board dual Ethernet adapter with 2 x 100/1000BASE-T connector – on-board SATA RAID 1 controller, Intel® Rapid Storage Technology – hard disk, 2½-inch, 320 GB – 1 serial port RS232, 2 USB 3.0 ports and 2 USB 2.0 ports – 24 V DC power supply |  |  | http://www.beckhoff.com/CP22xx
CP2212-0010 | Industrial PC | Multi-touch built-in Panel PC CP22xx-0010, 12-inch display 800 x 600, Display only, Multi-finger touch screen | 2140 | 1812.58 | Multi-touch built-in Panel PC | Option CP22xx-0010 | Main catalog 2017 | 44 | Industrial PC, Embedded PC 01¦2017 | 20 | – aluminium housing with glass front – all connectors at the bottom of the rear side – PC to be opened from the back side – all components easily accessible – 1 slot for one 2½-inch hard disk or SSD and 1 slot for one CFast card, accessible from outside – 2 connector brackets to lead out interfaces of the motherboard at the connection section – fan cartridge at the PC top side, accessible from outside – pull-out clamping levers for fast installation without loose parts – protection class front side IP 65, rear side IP 20 – operating temperature 0…55 °C |  | – processor Intel® Celeron® 2000E 2.2 GHz, 2 cores (TC3: 50) – 3½-inch motherboard for 4th Generation Intel® Core™ i3, Core™ i5, Core™ i7 or Celeron® – 1 Mini PCI slot free for cards installed ex factory – 2 GB DDR3L RAM, expandable to 16 GB – Graphic adapter integrated inside the Intel® processor, 1 DVI-D port occupied by the display in the front and 1 DVI connector free – on-board dual Ethernet adapter with 2 x 100/1000BASE-T connector – on-board SATA RAID 1 controller, Intel® Rapid Storage Technology – hard disk, 2½-inch, 320 GB – 1 serial port RS232, 2 USB 3.0 ports and 2 USB 2.0 ports – 24 V DC power supply |  |  | http://www.beckhoff.com/CP22xx
CP2215-0010 | Industrial PC | Multi-touch built-in Panel PC CP22xx-0010, 15-inch display 1024 x 768, Display only, Multi-finger touch screen | 2198 | 1861.706 | Multi-touch built-in Panel PC | Option CP22xx-0010 | Main catalog 2017 | 44 | Industrial PC, Embedded PC 01¦2017 | 20 | – aluminium housing with glass front – all connectors at the bottom of the rear side – PC to be opened from the back side – all components easily accessible – 1 slot for one 2½-inch hard disk or SSD and 1 slot for one CFast card, accessible from outside – 2 connector brackets to lead out interfaces of the motherboard at the connection section – fan cartridge at the PC top side, accessible from outside – pull-out clamping levers for fast installation without loose parts – protection class front side IP 65, rear side IP 20 – operating temperature 0…55 °C |  | – processor Intel® Celeron® 2000E 2.2 GHz, 2 cores (TC3: 50) – 3½-inch motherboard for 4th Generation Intel® Core™ i3, Core™ i5, Core™ i7 or Celeron® – 1 Mini PCI slot free for cards installed ex factory – 2 GB DDR3L RAM, expandable to 16 GB – Graphic adapter integrated inside the Intel® processor, 1 DVI-D port occupied by the display in the front and 1 DVI connector free – on-board dual Ethernet adapter with 2 x 100/1000BASE-T connector – on-board SATA RAID 1 controller, Intel® Rapid Storage Technology – hard disk, 2½-inch, 320 GB – 1 serial port RS232, 2 USB 3.0 ports and 2 USB 2.0 ports – 24 V DC power supply |  |  | http://www.beckhoff.com/CP22xx
CP2216-0010 | Industrial PC | Multi-touch built-in Panel PC CP22xx-0010, 15.6-inch display 1366 x 768, Display only, Multi-finger touch screen | 2198 | 1861.706 | Multi-touch built-in Panel PC | Option CP22xx-0010 | Main catalog 2017 | 44 | Industrial PC, Embedded PC 01¦2017 | 20 | – aluminium housing with glass front – all connectors at the bottom of the rear side – PC to be opened from the back side – all components easily accessible – 1 slot for one 2½-inch hard disk or SSD and 1 slot for one CFast card, accessible from outside – 2 connector brackets to lead out interfaces of the motherboard at the connection section – fan cartridge at the PC top side, accessible from outside – pull-out clamping levers for fast installation without loose parts – protection class front side IP 65, rear side IP 20 – operating temperature 0…55 °C |  | – processor Intel® Celeron® 2000E 2.2 GHz, 2 cores (TC3: 50) – 3½-inch motherboard for 4th Generation Intel® Core™ i3, Core™ i5, Core™ i7 or Celeron® – 1 Mini PCI slot free for cards installed ex factory – 2 GB DDR3L RAM, expandable to 16 GB – Graphic adapter integrated inside the Intel® processor, 1 DVI-D port occupied by the display in the front and 1 DVI connector free – on-board dual Ethernet adapter with 2 x 100/1000BASE-T connector – on-board SATA RAID 1 controller, Intel® Rapid Storage Technology – hard disk, 2½-inch, 320 GB – 1 serial port RS232, 2 USB 3.0 ports and 2 USB 2.0 ports – 24 V DC power supply |  |  | http://www.beckhoff.com/CP22xx
CP2218-0010 | Industrial PC | Multi-touch built-in Panel PC CP22xx-0010, 18.5-inch display 1366 x 768, Display only, Multi-finger touch screen | 2559 | 2167.473 | Multi-touch built-in Panel PC | Option CP22xx-0010 | Main catalog 2017 | 44 | Industrial PC, Embedded PC 01¦2017 | 20 | – aluminium housing with glass front – all connectors at the bottom of the rear side – PC to be opened from the back side – all components easily accessible – 1 slot for one 2½-inch hard disk or SSD and 1 slot for one CFast card, accessible from outside – 2 connector brackets to lead out interfaces of the motherboard at the connection section – fan cartridge at the PC top side, accessible from outside – pull-out clamping levers for fast installation without loose parts – protection class front side IP 65, rear side IP 20 – operating temperature 0…55 °C |  | – processor Intel® Celeron® 2000E 2.2 GHz, 2 cores (TC3: 50) – 3½-inch motherboard for 4th Generation Intel® Core™ i3, Core™ i5, Core™ i7 or Celeron® – 1 Mini PCI slot free for cards installed ex factory – 2 GB DDR3L RAM, expandable to 16 GB – Graphic adapter integrated inside the Intel® processor, 1 DVI-D port occupied by the display in the front and 1 DVI connector free – on-board dual Ethernet adapter with 2 x 100/1000BASE-T connector – on-board SATA RAID 1 controller, Intel® Rapid Storage Technology – hard disk, 2½-inch, 320 GB – 1 serial port RS232, 2 USB 3.0 ports and 2 USB 2.0 ports – 24 V DC power supply |  |  | http://www.beckhoff.com/CP22xx
CP2219-0010 | Industrial PC | Multi-touch built-in Panel PC CP22xx-0010, 19-inch display 1280 x 1024, Display only, Multi-finger touch screen | 2578 | 2183.566 | Multi-touch built-in Panel PC | Option CP22xx-0010 | Main catalog 2017 | 44 | Industrial PC, Embedded PC 01¦2017 | 20 | – aluminium housing with glass front – all connectors at the bottom of the rear side – PC to be opened from the back side – all components easily accessible – 1 slot for one 2½-inch hard disk or SSD and 1 slot for one CFast card, accessible from outside – 2 connector brackets to lead out interfaces of the motherboard at the connection section – fan cartridge at the PC top side, accessible from outside – pull-out clamping levers for fast installation without loose parts – protection class front side IP 65, rear side IP 20 – operating temperature 0…55 °C |  | – processor Intel® Celeron® 2000E 2.2 GHz, 2 cores (TC3: 50) – 3½-inch motherboard for 4th Generation Intel® Core™ i3, Core™ i5, Core™ i7 or Celeron® – 1 Mini PCI slot free for cards installed ex factory – 2 GB DDR3L RAM, expandable to 16 GB – Graphic adapter integrated inside the Intel® processor, 1 DVI-D port occupied by the display in the front and 1 DVI connector free – on-board dual Ethernet adapter with 2 x 100/1000BASE-T connector – on-board SATA RAID 1 controller, Intel® Rapid Storage Technology – hard disk, 2½-inch, 320 GB – 1 serial port RS232, 2 USB 3.0 ports and 2 USB 2.0 ports – 24 V DC power supply |  |  | http://www.beckhoff.com/CP22xx
CP2221-0010 | Industrial PC | Multi-touch built-in Panel PC CP22xx-0010, 21.5-inch display 1920 x 1080, Display only, Multi-finger touch screen | 2775 | 2350.425 | Multi-touch built-in Panel PC | Option CP22xx-0010 | Main catalog 2017 | 44 | Industrial PC, Embedded PC 01¦2017 | 20 | – aluminium housing with glass front – all connectors at the bottom of the rear side – PC to be opened from the back side – all components easily accessible – 1 slot for one 2½-inch hard disk or SSD and 1 slot for one CFast card, accessible from outside – 2 connector brackets to lead out interfaces of the motherboard at the connection section – fan cartridge at the PC top side, accessible from outside – pull-out clamping levers for fast installation without loose parts – protection class front side IP 65, rear side IP 20 – operating temperature 0…55 °C |  | – processor Intel® Celeron® 2000E 2.2 GHz, 2 cores (TC3: 50) – 3½-inch motherboard for 4th Generation Intel® Core™ i3, Core™ i5, Core™ i7 or Celeron® – 1 Mini PCI slot free for cards installed ex factory – 2 GB DDR3L RAM, expandable to 16 GB – Graphic adapter integrated inside the Intel® processor, 1 DVI-D port occupied by the display in the front and 1 DVI connector free – on-board dual Ethernet adapter with 2 x 100/1000BASE-T connector – on-board SATA RAID 1 controller, Intel® Rapid Storage Technology – hard disk, 2½-inch, 320 GB – 1 serial port RS232, 2 USB 3.0 ports and 2 USB 2.0 ports – 24 V DC power supply |  |  | http://www.beckhoff.com/CP22xx
CP2224-0010 | Industrial PC | Multi-touch built-in Panel PC CP22xx-0010, 24-inch display 1920 x 1080, Display only, Multi-finger touch screen | 2875 | 2435.125 | Multi-touch built-in Panel PC | Option CP22xx-0010 | Main catalog 2017 | 44 | Industrial PC, Embedded PC 01¦2017 | 20 | – aluminium housing with glass front – all connectors at the bottom of the rear side – PC to be opened from the back side – all components easily accessible – 1 slot for one 2½-inch hard disk or SSD and 1 slot for one CFast card, accessible from outside – 2 connector brackets to lead out interfaces of the motherboard at the connection section – fan cartridge at the PC top side, accessible from outside – pull-out clamping levers for fast installation without loose parts – protection class front side IP 65, rear side IP 20 – operating temperature 0…55 °C |  | – processor Intel® Celeron® 2000E 2.2 GHz, 2 cores (TC3: 50) – 3½-inch motherboard for 4th Generation Intel® Core™ i3, Core™ i5, Core™ i7 or Celeron® – 1 Mini PCI slot free for cards installed ex factory – 2 GB DDR3L RAM, expandable to 16 GB – Graphic adapter integrated inside the Intel® processor, 1 DVI-D port occupied by the display in the front and 1 DVI connector free – on-board dual Ethernet adapter with 2 x 100/1000BASE-T connector – on-board SATA RAID 1 controller, Intel® Rapid Storage Technology – hard disk, 2½-inch, 320 GB – 1 serial port RS232, 2 USB 3.0 ports and 2 USB 2.0 ports – 24 V DC power supply |  |  | http://www.beckhoff.com/CP22xx
CP22xx-0020 | Industrial PC | Multi-touch built-in Panel PC CP22xx-0020, Display only |  |  | Multi-touch built-in Panel PC |  | Main catalog 2017 | 44 | Industrial PC, Embedded PC 01¦2017 | 24 | – aluminium housing with glass front – all connectors at the bottom of the rear side – PC to be opened from the back side – all components easily accessible – 1 slot for one 2½-inch hard disk or SSD and 1 slot for one CFast card, accessible from outside – 2 connector brackets to lead out interfaces of the motherboard at the connection section – fan cartridge at the PC top side, accessible from outside – pull-out clamping levers for fast installation without loose parts – protection class front side IP 65, rear side IP 20 – operating temperature 0…55 °C | – TFT display in eight sizes – 11.6-inch display 1366 x 768 – 12-inch display 800 x 600 – 15-inch display 1024 x 768 – 15.6-inch display 1366 x 768 – 18.5-inch display 1366 x 768 – 19-inch display 1280 x 1024 – 21.5-inch display 1920 x 1080 – 24-inch display 1920 x 1080 – multi-finger touch screen | – processor Intel® Celeron® G3900TE 2.3 GHz, 2 cores (TC3: 50) – 3½-inch motherboard for 6th Generation Intel® Core™ i3, Core™ i5, Core™ i7, Celeron® or Pentium – 4 GB DDR4 RAM, expandable to 32 GB, with a 32 bit operating system only 3 GB are addressable. – Graphic adapter integrated inside the Intel® processor, 1 DVI-D port occupied by the display in the front and 1 DVI-D connector free – on-board dual Ethernet adapter with 2 x 100/1000BASE-T connector – on-board SATA RAID 1 controller, Intel® Rapid Storage Technology – hard disk, 2½-inch, 320 GB – 1 serial port and 4 USB 3.0 ports – 24 V DC power supply | For availability status see Beckhoff website at: www.beckhoff.com |  | http://www.beckhoff.com/CP22xx
C9900-M575 | Industrial PC | vertical orientation of the display inside the Control Panel or Panel PC CP2xxx or CP3xxx instead of standard Control Panel or standard Panel PC | 0 | 0 |  |  |  |  | Industrial PC, Embedded PC 01¦2017 | 24
C9900-E268 | Industrial PC | 1-port USB socket inside the front of a CP2xxx without push-button extension, USB-A socket IP 65 | 79 | 66.913 |  |  |  |  | Industrial PC, Embedded PC 01¦2017 | 24
C9900-C607 | Industrial PC | processor 6th Generation Intel® Pentium® G4400TE, 2.4 GHz, 2 cores (TC3: 50), instead of Intel® Celeron® G3900TE 2.3 GHz (TC3: 50) | 68 | 57.596 |  |  |  |  | Industrial PC, Embedded PC 01¦2017 | 24
C9900-C608 | Industrial PC | processor 6th Generation Intel® Core™ i3-6100TE, 2.7 GHz, 2 cores (TC3: 60), instead of Intel® Celeron® G3900TE 2.3 GHz (TC3: 50) | 248 | 210.056 |  |  |  |  | Industrial PC, Embedded PC 01¦2017 | 24
C9900-C609 | Industrial PC | processor 6th Generation Intel® Core™ i5-6500TE, 2.3 GHz, 4 cores (TC3: 70), instead of Intel® Celeron® G3900TE 2.3 GHz (TC3: 50) | 329 | 278.663 |  |  |  |  | Industrial PC, Embedded PC 01¦2017 | 24
C9900-C610 | Industrial PC | processor 6th Generation Intel® Core™ i7-6700TE, 2.4 GHz, 4 cores (TC3: 80), instead of Intel® Celeron® G3900TE 2.3 GHz (TC3: 50) | 513 | 434.511 |  |  |  |  | Industrial PC, Embedded PC 01¦2017 | 24
C9900-R270 | Industrial PC | memory extension to 8 GB DDR4 RAM, instead of 4 GB, requires a 64 bit operating system | 30 | 25.41 |  |  |  |  | Industrial PC, Embedded PC 01¦2017 | 24
C9900-R271 | Industrial PC | memory extension to 16 GB DDR4 RAM, instead of 4 GB, requires a 64 bit operating system | 112 | 94.864 |  |  |  |  | Industrial PC, Embedded PC 01¦2017 | 24
C9900-R272 | Industrial PC | memory extension to 32 GB DDR4 RAM, instead of 4 GB, requires a 64 bit operating system | 279 | 236.313 |  |  |  |  | Industrial PC, Embedded PC 01¦2017 | 24
C9900-B517 | Industrial PC | 2 PCIe module slots integrated inside CP22xx, to plug-in Beckhoff PCIe modules, instead of 2 connector brackets to lead out interfaces | 78 | 66.066 |  |  |  |  | Industrial PC, Embedded PC 01¦2017 | 24
FC9071-0000 | Industrial PC | Gigabit Ethernet PC interface card, 10/100/1000 Mbit/s, 1-channel, PCIe interface, occupies the connecting area of the Mini PCI card | 69.5 | 58.8665 |  |  |  |  | Industrial PC, Embedded PC 01¦2017 | 24 |  |  |  |  | The C9900-B507, C9900-B511 or C9900-B515 plug-in card slots are not simultaneously possible with the FC9071 Ethernet PC interface card. | http://www.beckhoff.com/FC9071
C9900-D191 | Industrial PC | PC with 2 slots for 2½-inch hard disks or SSDs, instead of 1 slot for a hard disk or SSD and 1 slot for CFast | 44 | 37.268 |  |  |  |  | Industrial PC, Embedded PC 01¦2017 | 24
C9900-H145 | Industrial PC | additional hard disk, 2½-inch, 320 GB | 136 | 115.192 |  |  |  |  | Industrial PC, Embedded PC 01¦2017 | 24
C9900-H741 | Industrial PC | solid-state disk SSD, 3D MLC flash, 2½-inch, 120 GB | 220 | 186.34 |  |  |  |  | Industrial PC, Embedded PC 01¦2017 | 24
C9900-H749 | Industrial PC | solid-state disk SSD, 3D MLC flash, 2½-inch, 240 GB | 297 | 251.559 |  |  |  |  | Industrial PC, Embedded PC 01¦2017 | 24
C9900-H745 | Industrial PC | solid-state disk SSD, 3D MLC flash, 2½-inch, 480 GB | 450 | 381.15 |  |  |  |  | Industrial PC, Embedded PC 01¦2017 | 24
C9900-H742 | Industrial PC | solid-state disk SSD, 3D MLC flash, 2½-inch, 120 GB, instead of 2½-inch hard disk | 84 | 71.148 |  |  |  |  | Industrial PC, Embedded PC 01¦2017 | 24
C9900-H750 | Industrial PC | solid-state disk SSD, 3D MLC flash, 2½-inch, 240 GB, instead of 2½-inch hard disk | 161 | 136.367 |  |  |  |  | Industrial PC, Embedded PC 01¦2017 | 24
C9900-H746 | Industrial PC | solid-state disk SSD, 3D MLC flash, 2½-inch, 480 GB, instead of 2½-inch hard disk | 314 | 265.958 |  |  |  |  | Industrial PC, Embedded PC 01¦2017 | 24
C9900-H700 | Industrial PC | solid-state disk SSD, SLC flash, 2½-inch, 32 GB | 382 | 323.554 |  |  |  |  | Industrial PC, Embedded PC 01¦2017 | 24
C9900-H705 | Industrial PC | solid-state disk SSD, SLC flash, 2½-inch, 64 GB | 728 | 616.616 |  |  |  |  | Industrial PC, Embedded PC 01¦2017 | 24
C9900-H735 | Industrial PC | solid-state disk SSD, SLC flash, 2½-inch, 128 GB | 1398 | 1184.106 |  |  |  |  | Industrial PC, Embedded PC 01¦2017 | 24
C9900-H701 | Industrial PC | solid-state disk SSD, SLC flash, 2½-inch, 32 GB, instead of 2½-inch hard disk | 246 | 208.362 |  |  |  |  | Industrial PC, Embedded PC 01¦2017 | 24
C9900-H706 | Industrial PC | solid-state disk SSD, SLC flash, 2½-inch, 64 GB, instead of 2½-inch hard disk | 592 | 501.424 |  |  |  |  | Industrial PC, Embedded PC 01¦2017 | 24
C9900-H736 | Industrial PC | solid-state disk SSD, SLC flash, 2½-inch, 128 GB, instead of 2½-inch hard disk | 1262 | 1068.914 |  |  |  |  | Industrial PC, Embedded PC 01¦2017 | 24
C9900-D190 | Industrial PC | 2 slots for CFast cards, instead of 1 slot for a 2½-inch hard disk or SSD and 1 slot for CFast | 44 | 37.268 |  |  |  |  | Industrial PC, Embedded PC 01¦2017 | 24
C9900-H550 | Industrial PC | 4 GB CFast card, SLC flash, extended temperature range | 73 | 61.831 |  |  |  |  | Industrial PC, Embedded PC 01¦2017 | 24
C9900-H551 | Industrial PC | 8 GB CFast card, SLC flash, extended temperature range | 119 | 100.793 |  |  |  |  | Industrial PC, Embedded PC 01¦2017 | 24
C9900-H552 | Industrial PC | 16 GB CFast card, SLC flash, extended temperature range | 212 | 179.564 |  |  |  |  | Industrial PC, Embedded PC 01¦2017 | 24
C9900-H563 | Industrial PC | 32 GB CFast card, SLC flash, extended temperature range | 350 | 296.45 |  |  |  |  | Industrial PC, Embedded PC 01¦2017 | 24
C9900-H568 | Industrial PC | 64 GB CFast card, SLC flash, extended temperature range | 728 | 616.616 |  |  |  |  | Industrial PC, Embedded PC 01¦2017 | 24
C9900-H553 | Industrial PC | 4 GB CFast card, SLC flash, extended temperature range, instead of 2½-inch hard disk, less price | -63 | -53.361 |  |  |  |  | Industrial PC, Embedded PC 01¦2017 | 24
C9900-H554 | Industrial PC | 8 GB CFast card, SLC flash, extended temperature range, instead of 2½-inch hard disk, less price | -17 | -14.399 |  |  |  |  | Industrial PC, Embedded PC 01¦2017 | 24
C9900-H555 | Industrial PC | 16 GB CFast card, SLC flash, extended temperature range, instead of 2½-inch hard disk | 76 | 64.372 |  |  |  |  | Industrial PC, Embedded PC 01¦2017 | 24
C9900-H565 | Industrial PC | 32 GB CFast card, SLC flash, extended temperature range, instead of 2½-inch hard disk | 214 | 181.258 |  |  |  |  | Industrial PC, Embedded PC 01¦2017 | 24
C9900-H569 | Industrial PC | 64 GB CFast card, SLC flash, extended temperature range, instead of 2½-inch hard disk | 592 | 501.424 |  |  |  |  | Industrial PC, Embedded PC 01¦2017 | 24
C9900-U209 | Industrial PC | uninterruptible power supply UPS, integrated into the 24 V power supply, without battery, occupies one internal serial Interface | 68 | 57.596 |  |  |  |  | Industrial PC, Embedded PC 01¦2017 | 24
C9900-U330 | Industrial PC | battery pack for PCs with 24 V power supply and integrated UPS C9900-P209 or C9900-U209, external, for DIN rail mounting, 3.4 Ah, operating temperature 0…50 °C | 145 | 122.815 |  |  |  |  | Industrial PC, Embedded PC 01¦2017 | 24
FC9062 | Industrial PC | Gigabit Ethernet PCIe module for PCs with Beckhoff PCIe module slots, 2-channel, PCI Express x1 bus | 139 | 117.733 |  |  |  |  | Industrial PC, Embedded PC 01¦2017 | 24
C9900-E277 | Industrial PC | USB 3.0 PCIe module - 2-port USB 3.0 interfaces - USB transfer rate up to 5 Gbit/s for USB 3.0 - compatible to all USB standards - delivers up to 1 A supply current at each USB port | 84 | 71.148 |  |  |  |  | Industrial PC, Embedded PC 01¦2017 | 24
CP2211-0020 | Industrial PC | Multi-touch built-in Panel PC CP22xx-0020, 11.6-inch display 1366 x 768, Display only, Multi-finger touch screen | 2170 | 1837.99 | Multi-touch built-in Panel PC |  | Main catalog 2017 | 44 | Industrial PC, Embedded PC 01¦2017 | 24 | – aluminium housing with glass front – all connectors at the bottom of the rear side – PC to be opened from the back side – all components easily accessible – 1 slot for one 2½-inch hard disk or SSD and 1 slot for one CFast card, accessible from outside – 2 connector brackets to lead out interfaces of the motherboard at the connection section – fan cartridge at the PC top side, accessible from outside – pull-out clamping levers for fast installation without loose parts – protection class front side IP 65, rear side IP 20 – operating temperature 0…55 °C |  | – processor Intel® Celeron® G3900TE 2.3 GHz, 2 cores (TC3: 50) – 3½-inch motherboard for 6th Generation Intel® Core™ i3, Core™ i5, Core™ i7, Celeron® or Pentium – 4 GB DDR4 RAM, expandable to 32 GB, with a 32 bit operating system only 3 GB are addressable. – Graphic adapter integrated inside the Intel® processor, 1 DVI-D port occupied by the display in the front and 1 DVI-D connector free – on-board dual Ethernet adapter with 2 x 100/1000BASE-T connector – on-board SATA RAID 1 controller, Intel® Rapid Storage Technology – hard disk, 2½-inch, 320 GB – 1 serial port and 4 USB 3.0 ports – 24 V DC power supply | For availability status see Beckhoff website at: www.beckhoff.com |  | http://www.beckhoff.com/CP22xx
CP2212-0020 | Industrial PC | Multi-touch built-in Panel PC CP22xx-0020, 12-inch display 800 x 600, Display only, Multi-finger touch screen | 2140 | 1812.58 | Multi-touch built-in Panel PC | Option CP22xx-0010 | Main catalog 2017 | 44 | Industrial PC, Embedded PC 01¦2017 | 24 | – aluminium housing with glass front – all connectors at the bottom of the rear side – PC to be opened from the back side – all components easily accessible – 1 slot for one 2½-inch hard disk or SSD and 1 slot for one CFast card, accessible from outside – 2 connector brackets to lead out interfaces of the motherboard at the connection section – fan cartridge at the PC top side, accessible from outside – pull-out clamping levers for fast installation without loose parts – protection class front side IP 65, rear side IP 20 – operating temperature 0…55 °C |  | – processor Intel® Celeron® G3900TE 2.3 GHz, 2 cores (TC3: 50) – 3½-inch motherboard for 6th Generation Intel® Core™ i3, Core™ i5, Core™ i7, Celeron® or Pentium – 4 GB DDR4 RAM, expandable to 32 GB, with a 32 bit operating system only 3 GB are addressable. – Graphic adapter integrated inside the Intel® processor, 1 DVI-D port occupied by the display in the front and 1 DVI-D connector free – on-board dual Ethernet adapter with 2 x 100/1000BASE-T connector – on-board SATA RAID 1 controller, Intel® Rapid Storage Technology – hard disk, 2½-inch, 320 GB – 1 serial port and 4 USB 3.0 ports – 24 V DC power supply | For availability status see Beckhoff website at: www.beckhoff.com |  | http://www.beckhoff.com/CP22xx
CP2215-0020 | Industrial PC | Multi-touch built-in Panel PC CP22xx-0020, 15-inch display 1024 x 768, Display only, Multi-finger touch screen | 2198 | 1861.706 | Multi-touch built-in Panel PC | Option CP22xx-0010 | Main catalog 2017 | 44 | Industrial PC, Embedded PC 01¦2017 | 24 | – aluminium housing with glass front – all connectors at the bottom of the rear side – PC to be opened from the back side – all components easily accessible – 1 slot for one 2½-inch hard disk or SSD and 1 slot for one CFast card, accessible from outside – 2 connector brackets to lead out interfaces of the motherboard at the connection section – fan cartridge at the PC top side, accessible from outside – pull-out clamping levers for fast installation without loose parts – protection class front side IP 65, rear side IP 20 – operating temperature 0…55 °C |  | – processor Intel® Celeron® G3900TE 2.3 GHz, 2 cores (TC3: 50) – 3½-inch motherboard for 6th Generation Intel® Core™ i3, Core™ i5, Core™ i7, Celeron® or Pentium – 4 GB DDR4 RAM, expandable to 32 GB, with a 32 bit operating system only 3 GB are addressable. – Graphic adapter integrated inside the Intel® processor, 1 DVI-D port occupied by the display in the front and 1 DVI-D connector free – on-board dual Ethernet adapter with 2 x 100/1000BASE-T connector – on-board SATA RAID 1 controller, Intel® Rapid Storage Technology – hard disk, 2½-inch, 320 GB – 1 serial port and 4 USB 3.0 ports – 24 V DC power supply | For availability status see Beckhoff website at: www.beckhoff.com |  | http://www.beckhoff.com/CP22xx
CP2216-0020 | Industrial PC | Multi-touch built-in Panel PC CP22xx-0020, 15.6-inch display 1366 x 768, Display only, Multi-finger touch screen | 2198 | 1861.706 | Multi-touch built-in Panel PC | Option CP22xx-0010 | Main catalog 2017 | 44 | Industrial PC, Embedded PC 01¦2017 | 24 | – aluminium housing with glass front – all connectors at the bottom of the rear side – PC to be opened from the back side – all components easily accessible – 1 slot for one 2½-inch hard disk or SSD and 1 slot for one CFast card, accessible from outside – 2 connector brackets to lead out interfaces of the motherboard at the connection section – fan cartridge at the PC top side, accessible from outside – pull-out clamping levers for fast installation without loose parts – protection class front side IP 65, rear side IP 20 – operating temperature 0…55 °C |  | – processor Intel® Celeron® G3900TE 2.3 GHz, 2 cores (TC3: 50) – 3½-inch motherboard for 6th Generation Intel® Core™ i3, Core™ i5, Core™ i7, Celeron® or Pentium – 4 GB DDR4 RAM, expandable to 32 GB, with a 32 bit operating system only 3 GB are addressable. – Graphic adapter integrated inside the Intel® processor, 1 DVI-D port occupied by the display in the front and 1 DVI-D connector free – on-board dual Ethernet adapter with 2 x 100/1000BASE-T connector – on-board SATA RAID 1 controller, Intel® Rapid Storage Technology – hard disk, 2½-inch, 320 GB – 1 serial port and 4 USB 3.0 ports – 24 V DC power supply | For availability status see Beckhoff website at: www.beckhoff.com |  | http://www.beckhoff.com/CP22xx
CP2218-0020 | Industrial PC | Multi-touch built-in Panel PC CP22xx-0020, 18.5-inch display 1366 x 768, Display only, Multi-finger touch screen | 2559 | 2167.473 | Multi-touch built-in Panel PC | Option CP22xx-0010 | Main catalog 2017 | 44 | Industrial PC, Embedded PC 01¦2017 | 24 | – aluminium housing with glass front – all connectors at the bottom of the rear side – PC to be opened from the back side – all components easily accessible – 1 slot for one 2½-inch hard disk or SSD and 1 slot for one CFast card, accessible from outside – 2 connector brackets to lead out interfaces of the motherboard at the connection section – fan cartridge at the PC top side, accessible from outside – pull-out clamping levers for fast installation without loose parts – protection class front side IP 65, rear side IP 20 – operating temperature 0…55 °C |  | – processor Intel® Celeron® G3900TE 2.3 GHz, 2 cores (TC3: 50) – 3½-inch motherboard for 6th Generation Intel® Core™ i3, Core™ i5, Core™ i7, Celeron® or Pentium – 4 GB DDR4 RAM, expandable to 32 GB, with a 32 bit operating system only 3 GB are addressable. – Graphic adapter integrated inside the Intel® processor, 1 DVI-D port occupied by the display in the front and 1 DVI-D connector free – on-board dual Ethernet adapter with 2 x 100/1000BASE-T connector – on-board SATA RAID 1 controller, Intel® Rapid Storage Technology – hard disk, 2½-inch, 320 GB – 1 serial port and 4 USB 3.0 ports – 24 V DC power supply | For availability status see Beckhoff website at: www.beckhoff.com |  | http://www.beckhoff.com/CP22xx
CP2219-0020 | Industrial PC | Multi-touch built-in Panel PC CP22xx-0020, 19-inch display 1280 x 1024, Display only, Multi-finger touch screen | 2578 | 2183.566 | Multi-touch built-in Panel PC | Option CP22xx-0010 | Main catalog 2017 | 44 | Industrial PC, Embedded PC 01¦2017 | 24 | – aluminium housing with glass front – all connectors at the bottom of the rear side – PC to be opened from the back side – all components easily accessible – 1 slot for one 2½-inch hard disk or SSD and 1 slot for one CFast card, accessible from outside – 2 connector brackets to lead out interfaces of the motherboard at the connection section – fan cartridge at the PC top side, accessible from outside – pull-out clamping levers for fast installation without loose parts – protection class front side IP 65, rear side IP 20 – operating temperature 0…55 °C |  | – processor Intel® Celeron® G3900TE 2.3 GHz, 2 cores (TC3: 50) – 3½-inch motherboard for 6th Generation Intel® Core™ i3, Core™ i5, Core™ i7, Celeron® or Pentium – 4 GB DDR4 RAM, expandable to 32 GB, with a 32 bit operating system only 3 GB are addressable. – Graphic adapter integrated inside the Intel® processor, 1 DVI-D port occupied by the display in the front and 1 DVI-D connector free – on-board dual Ethernet adapter with 2 x 100/1000BASE-T connector – on-board SATA RAID 1 controller, Intel® Rapid Storage Technology – hard disk, 2½-inch, 320 GB – 1 serial port and 4 USB 3.0 ports – 24 V DC power supply | For availability status see Beckhoff website at: www.beckhoff.com |  | http://www.beckhoff.com/CP22xx
CP2221-0020 | Industrial PC | Multi-touch built-in Panel PC CP22xx-0020, 21.5-inch display 1920 x 1080, Display only, Multi-finger touch screen | 2775 | 2350.425 | Multi-touch built-in Panel PC | Option CP22xx-0010 | Main catalog 2017 | 44 | Industrial PC, Embedded PC 01¦2017 | 24 | – aluminium housing with glass front – all connectors at the bottom of the rear side – PC to be opened from the back side – all components easily accessible – 1 slot for one 2½-inch hard disk or SSD and 1 slot for one CFast card, accessible from outside – 2 connector brackets to lead out interfaces of the motherboard at the connection section – fan cartridge at the PC top side, accessible from outside – pull-out clamping levers for fast installation without loose parts – protection class front side IP 65, rear side IP 20 – operating temperature 0…55 °C |  | – processor Intel® Celeron® G3900TE 2.3 GHz, 2 cores (TC3: 50) – 3½-inch motherboard for 6th Generation Intel® Core™ i3, Core™ i5, Core™ i7, Celeron® or Pentium – 4 GB DDR4 RAM, expandable to 32 GB, with a 32 bit operating system only 3 GB are addressable. – Graphic adapter integrated inside the Intel® processor, 1 DVI-D port occupied by the display in the front and 1 DVI-D connector free – on-board dual Ethernet adapter with 2 x 100/1000BASE-T connector – on-board SATA RAID 1 controller, Intel® Rapid Storage Technology – hard disk, 2½-inch, 320 GB – 1 serial port and 4 USB 3.0 ports – 24 V DC power supply | For availability status see Beckhoff website at: www.beckhoff.com |  | http://www.beckhoff.com/CP22xx
CP2224-0020 | Industrial PC | Multi-touch built-in Panel PC CP22xx-0020, 24-inch display 1920 x 1080, Display only, Multi-finger touch screen | 2875 | 2435.125 | Multi-touch built-in Panel PC | Option CP22xx-0010 | Main catalog 2017 | 44 | Industrial PC, Embedded PC 01¦2017 | 24 | – aluminium housing with glass front – all connectors at the bottom of the rear side – PC to be opened from the back side – all components easily accessible – 1 slot for one 2½-inch hard disk or SSD and 1 slot for one CFast card, accessible from outside – 2 connector brackets to lead out interfaces of the motherboard at the connection section – fan cartridge at the PC top side, accessible from outside – pull-out clamping levers for fast installation without loose parts – protection class front side IP 65, rear side IP 20 – operating temperature 0…55 °C |  | – processor Intel® Celeron® G3900TE 2.3 GHz, 2 cores (TC3: 50) – 3½-inch motherboard for 6th Generation Intel® Core™ i3, Core™ i5, Core™ i7, Celeron® or Pentium – 4 GB DDR4 RAM, expandable to 32 GB, with a 32 bit operating system only 3 GB are addressable. – Graphic adapter integrated inside the Intel® processor, 1 DVI-D port occupied by the display in the front and 1 DVI-D connector free – on-board dual Ethernet adapter with 2 x 100/1000BASE-T connector – on-board SATA RAID 1 controller, Intel® Rapid Storage Technology – hard disk, 2½-inch, 320 GB – 1 serial port and 4 USB 3.0 ports – 24 V DC power supply | For availability status see Beckhoff website at: www.beckhoff.com |  | http://www.beckhoff.com/CP22xx
CP26xx-0000 | Industrial PC | Dual-touch built-in Panel PC CP26xx-0000 with ARM Cortex™-A8, Display only, Dual-finger touch screen |  |  | Multi-touch built-in Panel PC | Option CP26xx-0000 | Main catalog 2017 | 48 | Industrial PC, Embedded PC 01¦2017 | 26 | – aluminium housing with glass front – all connectors at the bottom of the rear side – PC to be opened from the back side, all components easily accessible – 1 slot for a microSD flash card, accessible from outside – protection class front side IP 65, rear side IP 20 – operating temperature 0…55 °C |  | – processor ARM Cortex™-A8, 1 GHz (TC3: 30) – 3½-inch motherboard – 1 GB DDR3 RAM – Graphic adapter integrated inside the processor – 1 on-board Ethernet adapter 10/100BASE-T with RJ45 connector – 1 on-board EtherCAT adapter with RJ45 connection – 512 MB microSD flash card – 128 kbyte NOVRAM for fail-safe storage of TwinCAT process data – 1 serial RS232 ports and 2 USB 2.0 ports – 24 V DC power supply – Microsoft Windows Embedded Compact 7, English |  |  | http://www.beckhoff.com/CP26xx
C9900-M575 | Industrial PC | vertical orientation of the display inside the Control Panel or Panel PC CP2xxx or CP3xxx instead of standard Control Panel or standard Panel PC | 0 | 0 |  |  |  |  | Industrial PC, Embedded PC 01¦2017 | 26
C9900-E268 | Industrial PC | 1-port USB socket inside the front of a CP2xxx without push-button extension, USB-A socket IP 65 | 79 | 66.913 |  |  |  |  | Industrial PC, Embedded PC 01¦2017 | 26
C9900-H800 | Industrial PC | 2 GB microSD card, instead of 512 MB microSD card | 32 | 27.104 |  |  |  |  | Industrial PC, Embedded PC 01¦2017 | 26
C9900-H801 | Industrial PC | 4 GB microSD card, instead of 512 MB microSD card | 69 | 58.443 |  |  |  |  | Industrial PC, Embedded PC 01¦2017 | 26
C9900-H806 | Industrial PC | 8 GB microSD card, instead of 512 MB microSD card | 141 | 119.427 |  |  |  |  | Industrial PC, Embedded PC 01¦2017 | 26
C9900-S706 | Industrial PC | TwinCAT 2 PLC runtime for Windows Embedded Compact 7 | 75 | 63.525 |  |  |  |  | Industrial PC, Embedded PC 01¦2017 | 26
C9900-S707 | Industrial PC | TwinCAT 2 NC PTP runtime for Windows Embedded Compact 7 | 250 | 211.75 |  |  |  |  | Industrial PC, Embedded PC 01¦2017 | 26
C9900-U212 | Industrial PC | Internal, capacitive 1-second UPS to ensure secure backup of persistent application data on the flash card, requires TwinCAT and Windows Embedded Compact 7 | 74 | 62.678 |  |  |  |  | Industrial PC, Embedded PC 01¦2017 | 26
CP2607-0000 | Industrial PC | Dual-touch built-in Panel PC CP26xx-0000 with ARM Cortex™-A8, 7-inch display 800 x 480, Display only, Dual-finger touch screen | 909 | 769.923 | Multi-touch built-in Panel PC | Option CP26xx-0000 | Main catalog 2017 | 48 | Industrial PC, Embedded PC 01¦2017 | 26 | – aluminium housing with glass front – all connectors at the bottom of the rear side – PC to be opened from the back side, all components easily accessible – 1 slot for a microSD flash card, accessible from outside – protection class front side IP 65, rear side IP 20 – operating temperature 0…55 °C |  | – processor ARM Cortex™-A8, 1 GHz (TC3: 30) – 3½-inch motherboard – 1 GB DDR3 RAM – Graphic adapter integrated inside the processor – 1 on-board Ethernet adapter 10/100BASE-T with RJ45 connector – 1 on-board EtherCAT adapter with RJ45 connection – 512 MB microSD flash card – 128 kbyte NOVRAM for fail-safe storage of TwinCAT process data – 1 serial RS232 ports and 2 USB 2.0 ports – 24 V DC power supply – Microsoft Windows Embedded Compact 7, English |  |  | http://www.beckhoff.com/CP26xx
CP2611-0000 | Industrial PC | Dual-touch built-in Panel PC CP26xx-0000 with ARM Cortex™-A8, 11.6-inch display 1366 x 768, Display only, Dual-finger touch screen | 1220 | 1033.34 | Multi-touch built-in Panel PC | Option CP26xx-0000 | Main catalog 2017 | 48 | Industrial PC, Embedded PC 01¦2017 | 26 | – aluminium housing with glass front – all connectors at the bottom of the rear side – PC to be opened from the back side, all components easily accessible – 1 slot for a microSD flash card, accessible from outside – protection class front side IP 65, rear side IP 20 – operating temperature 0…55 °C |  | – processor ARM Cortex™-A8, 1 GHz (TC3: 30) – 3½-inch motherboard – 1 GB DDR3 RAM – Graphic adapter integrated inside the processor – 1 on-board Ethernet adapter 10/100BASE-T with RJ45 connector – 1 on-board EtherCAT adapter with RJ45 connection – 512 MB microSD flash card – 128 kbyte NOVRAM for fail-safe storage of TwinCAT process data – 1 serial RS232 ports and 2 USB 2.0 ports – 24 V DC power supply – Microsoft Windows Embedded Compact 7, English |  |  | http://www.beckhoff.com/CP26xx
CP2612-0000 | Industrial PC | Dual-touch built-in Panel PC CP26xx-0000 with ARM Cortex™-A8, 12-inch display 800 x 600, Display only, Dual-finger touch screen | 1190 | 1007.93 | Multi-touch built-in Panel PC | Option CP26xx-0000 | Main catalog 2017 | 48 | Industrial PC, Embedded PC 01¦2017 | 26 | – aluminium housing with glass front – all connectors at the bottom of the rear side – PC to be opened from the back side, all components easily accessible – 1 slot for a microSD flash card, accessible from outside – protection class front side IP 65, rear side IP 20 – operating temperature 0…55 °C |  | – processor ARM Cortex™-A8, 1 GHz (TC3: 30) – 3½-inch motherboard – 1 GB DDR3 RAM – Graphic adapter integrated inside the processor – 1 on-board Ethernet adapter 10/100BASE-T with RJ45 connector – 1 on-board EtherCAT adapter with RJ45 connection – 512 MB microSD flash card – 128 kbyte NOVRAM for fail-safe storage of TwinCAT process data – 1 serial RS232 ports and 2 USB 2.0 ports – 24 V DC power supply – Microsoft Windows Embedded Compact 7, English |  |  | http://www.beckhoff.com/CP26xx
CP2615-0000 | Industrial PC | Dual-touch built-in Panel PC CP26xx-0000 with ARM Cortex™-A8, 15-inch display 1024 x 768, Display only, Dual-finger touch screen | 1248 | 1057.056 | Multi-touch built-in Panel PC | Option CP26xx-0000 | Main catalog 2017 | 48 | Industrial PC, Embedded PC 01¦2017 | 26 | – aluminium housing with glass front – all connectors at the bottom of the rear side – PC to be opened from the back side, all components easily accessible – 1 slot for a microSD flash card, accessible from outside – protection class front side IP 65, rear side IP 20 – operating temperature 0…55 °C |  | – processor ARM Cortex™-A8, 1 GHz (TC3: 30) – 3½-inch motherboard – 1 GB DDR3 RAM – Graphic adapter integrated inside the processor – 1 on-board Ethernet adapter 10/100BASE-T with RJ45 connector – 1 on-board EtherCAT adapter with RJ45 connection – 512 MB microSD flash card – 128 kbyte NOVRAM for fail-safe storage of TwinCAT process data – 1 serial RS232 ports and 2 USB 2.0 ports – 24 V DC power supply – Microsoft Windows Embedded Compact 7, English |  |  | http://www.beckhoff.com/CP26xx
CP2616-0000 | Industrial PC | Dual-touch built-in Panel PC CP26xx-0000 with ARM Cortex™-A8, 15.6-inch display 1366 x 768, Display only, Dual-finger touch screen | 1248 | 1057.056 | Multi-touch built-in Panel PC | Option CP26xx-0000 | Main catalog 2017 | 48 | Industrial PC, Embedded PC 01¦2017 | 26 | – aluminium housing with glass front – all connectors at the bottom of the rear side – PC to be opened from the back side, all components easily accessible – 1 slot for a microSD flash card, accessible from outside – protection class front side IP 65, rear side IP 20 – operating temperature 0…55 °C |  | – processor ARM Cortex™-A8, 1 GHz (TC3: 30) – 3½-inch motherboard – 1 GB DDR3 RAM – Graphic adapter integrated inside the processor – 1 on-board Ethernet adapter 10/100BASE-T with RJ45 connector – 1 on-board EtherCAT adapter with RJ45 connection – 512 MB microSD flash card – 128 kbyte NOVRAM for fail-safe storage of TwinCAT process data – 1 serial RS232 ports and 2 USB 2.0 ports – 24 V DC power supply – Microsoft Windows Embedded Compact 7, English |  |  | http://www.beckhoff.com/CP26xx
CP2618-0000 | Industrial PC | Dual-touch built-in Panel PC CP26xx-0000 with ARM Cortex™-A8, 18.5-inch display 1366 x 768, Display only, Dual-finger touch screen | 1529 | 1295.063 | Multi-touch built-in Panel PC | Option CP26xx-0000 | Main catalog 2017 | 48 | Industrial PC, Embedded PC 01¦2017 | 26 | – aluminium housing with glass front – all connectors at the bottom of the rear side – PC to be opened from the back side, all components easily accessible – 1 slot for a microSD flash card, accessible from outside – protection class front side IP 65, rear side IP 20 – operating temperature 0…55 °C |  | – processor ARM Cortex™-A8, 1 GHz (TC3: 30) – 3½-inch motherboard – 1 GB DDR3 RAM – Graphic adapter integrated inside the processor – 1 on-board Ethernet adapter 10/100BASE-T with RJ45 connector – 1 on-board EtherCAT adapter with RJ45 connection – 512 MB microSD flash card – 128 kbyte NOVRAM for fail-safe storage of TwinCAT process data – 1 serial RS232 ports and 2 USB 2.0 ports – 24 V DC power supply – Microsoft Windows Embedded Compact 7, English |  |  | http://www.beckhoff.com/CP26xx
CP2619-0000 | Industrial PC | Dual-touch built-in Panel PC CP26xx-0000 with ARM Cortex™-A8, 19-inch display 1280 x 1024, Display only, Dual-finger touch screen | 1548 | 1311.156 | Multi-touch built-in Panel PC | Option CP26xx-0000 | Main catalog 2017 | 48 | Industrial PC, Embedded PC 01¦2017 | 26 | – aluminium housing with glass front – all connectors at the bottom of the rear side – PC to be opened from the back side, all components easily accessible – 1 slot for a microSD flash card, accessible from outside – protection class front side IP 65, rear side IP 20 – operating temperature 0…55 °C |  | – processor ARM Cortex™-A8, 1 GHz (TC3: 30) – 3½-inch motherboard – 1 GB DDR3 RAM – Graphic adapter integrated inside the processor – 1 on-board Ethernet adapter 10/100BASE-T with RJ45 connector – 1 on-board EtherCAT adapter with RJ45 connection – 512 MB microSD flash card – 128 kbyte NOVRAM for fail-safe storage of TwinCAT process data – 1 serial RS232 ports and 2 USB 2.0 ports – 24 V DC power supply – Microsoft Windows Embedded Compact 7, English |  |  | http://www.beckhoff.com/CP26xx
CP2621-0000 | Industrial PC | Dual-touch built-in Panel PC CP26xx-0000 with ARM Cortex™-A8, 21.5-inch display 1920 x 1080, Display only, Dual-finger touch screen | 1745 | 1478.015 | Multi-touch built-in Panel PC | Option CP26xx-0000 | Main catalog 2017 | 48 | Industrial PC, Embedded PC 01¦2017 | 26 | – aluminium housing with glass front – all connectors at the bottom of the rear side – PC to be opened from the back side, all components easily accessible – 1 slot for a microSD flash card, accessible from outside – protection class front side IP 65, rear side IP 20 – operating temperature 0…55 °C |  | – processor ARM Cortex™-A8, 1 GHz (TC3: 30) – 3½-inch motherboard – 1 GB DDR3 RAM – Graphic adapter integrated inside the processor – 1 on-board Ethernet adapter 10/100BASE-T with RJ45 connector – 1 on-board EtherCAT adapter with RJ45 connection – 512 MB microSD flash card – 128 kbyte NOVRAM for fail-safe storage of TwinCAT process data – 1 serial RS232 ports and 2 USB 2.0 ports – 24 V DC power supply – Microsoft Windows Embedded Compact 7, English |  |  | http://www.beckhoff.com/CP26xx
CP2624-0000 | Industrial PC | Dual-touch built-in Panel PC CP26xx-0000 with ARM Cortex™-A8, 24-inch display 1920 x 1080, Display only, Dual-finger touch screen | 1845 | 1562.715 | Multi-touch built-in Panel PC | Option CP26xx-0000 | Main catalog 2017 | 48 | Industrial PC, Embedded PC 01¦2017 | 26 | – aluminium housing with glass front – all connectors at the bottom of the rear side – PC to be opened from the back side, all components easily accessible – 1 slot for a microSD flash card, accessible from outside – protection class front side IP 65, rear side IP 20 – operating temperature 0…55 °C |  | – processor ARM Cortex™-A8, 1 GHz (TC3: 30) – 3½-inch motherboard – 1 GB DDR3 RAM – Graphic adapter integrated inside the processor – 1 on-board Ethernet adapter 10/100BASE-T with RJ45 connector – 1 on-board EtherCAT adapter with RJ45 connection – 512 MB microSD flash card – 128 kbyte NOVRAM for fail-safe storage of TwinCAT process data – 1 serial RS232 ports and 2 USB 2.0 ports – 24 V DC power supply – Microsoft Windows Embedded Compact 7, English |  |  | http://www.beckhoff.com/CP26xx
CP27xx-0000 | Industrial PC | Fanless multi-touch built-in Panel PC CP27xx-0000, Display only, Multi-finger touch screen |  |  | Multi-touch built-in Panel PC |  | Main catalog 2017 | 55 | Industrial PC, Embedded PC 01¦2017 | 28 | – aluminium housing with glass front – all connectors at the bottom of the rear side – PC to be opened from the back side – all components easily accessible – 2 slots for CFast cards, accessible from outside – 1 connector bracket to lead out interfaces of the motherboard at the connection section – pull-out clamping levers for fast installation without loose parts – protection class front side IP 65, rear side IP 20 – operating temperature 0…55 °C | – TFT display in eight sizes – 11.6-inch display 1366 x 768 – 12-inch display 800 x 600 – 15-inch display 1024 x 768 – 15.6-inch display 1366 x 768 – 18.5-inch display 1366 x 768 – 19-inch display 1280 x 1024 – 21.5-inch display 1920 x 1080 – 24-inch display 1920 x 1080 – multi-finger touch screen | – processor Intel® Celeron® ULV 827E 1.4 GHz, 1 core (TC3: 50) – 3½-inch motherboard for Intel® Celeron® ULV 827E – 2 GB DDR3 RAM, expandable ex factory to 8 GB – Graphic adapter integrated inside the Intel® processor, 1 DVI-D port occupied by the display in the front and 1 DVI-I connector free – on-board dual Ethernet adapter with 2 x 10/100/1000BASE-T connector – on-board SATA RAID 1 controller, Intel® Rapid Storage Technology – 4 GB CFast card, extended temperature range – 4 USB 2.0 ports – 24 V DC power supply – Microsoft Windows Embedded Compact 7, English, supports dual-finger touch screen operation |  |  | http://www.beckhoff.com/CP27xx
C9900-E268 | Industrial PC | 1-port USB socket inside the front of a CP2xxx without push-button extension, USB-A socket IP 65 | 79 | 66.913 |  |  |  |  | Industrial PC, Embedded PC 01¦2017 | 28
C9900-R249 | Industrial PC | memory extension to 4 GB DDR3 RAM, instead of 2 GB, requires a 64 bit operating system or only 3 GB are addressable | 28 | 23.716 |  |  |  |  | Industrial PC, Embedded PC 01¦2017 | 28
C9900-R250 | Industrial PC | memory extension to 8 GB DDR3 RAM, instead of 2 GB, requires a 64 bit operating system | 84 | 71.148 |  |  |  |  | Industrial PC, Embedded PC 01¦2017 | 28
C9900-B415 | Industrial PC | third on-board Ethernet adapter on the 3½-inch motherboard for Intel® Atom™ or Intel® Celeron® ULV 827E 1.4 GHz, wired out with a 100/1000BASE-T connector inside the connector bracket at the connection section | 69 | 58.443 |  |  |  |  | Industrial PC, Embedded PC 01¦2017 | 28
C9900-B518 | Industrial PC | 1 PCIe module slot integrated inside CP27xx, to plug-in Beckhoff PCIe modules, instead of 1 connector bracket to lead out interfaces | 76 | 64.372 |  |  |  |  | Industrial PC, Embedded PC 01¦2017 | 28
C9900-E233 | Industrial PC | 1 serial port RS232 of the motherboard led out at the connection section of a C5210, C65x5, CP2xxx, CP62xx or CP67xx-xxxx-0040/-0050 | 6 | 5.082 |  |  |  |  | Industrial PC, Embedded PC 01¦2017 | 28
C9900-E234 | Industrial PC | 2 USB ports of the motherboard led out at the connection section of a C5210, C65x5, CP2xxx, CP62xx or CP67xx-xxxx-0040/-0050 | 22 | 18.634 |  |  |  |  | Industrial PC, Embedded PC 01¦2017 | 28
C9900-E240 | Industrial PC | Serial port COM2 RS232, optically linked, overload protection, D-sub 9-pin connector. | 22 | 18.634 |  |  |  |  | Industrial PC, Embedded PC 01¦2017 | 28
C9900-E241 | Industrial PC | Serial port COM2 RS485, optically linked, overload protection, D-sub 9-pin connector. Configuration as an end point without echo: echo off, auto send on, always send off, auto receive on, always receive off, termination on | 53 | 44.891 |  |  |  |  | Industrial PC, Embedded PC 01¦2017 | 28
C9900-E242 | Industrial PC | Serial port COM2 RS422, optically linked, overload protection, D-sub 9-pin connector. Configuration as a full duplex end point: echo on, auto send off, always send on, auto receive off, always receive on, termination on | 53 | 44.891 |  |  |  |  | Industrial PC, Embedded PC 01¦2017 | 28
C9900-Z411 | Industrial PC | adapter plug DVI-I to VGA | 10 | 8.47 |  |  |  |  | Industrial PC, Embedded PC 01¦2017 | 28
C9900-Z413 | Industrial PC | adapter cable DVI-I to DVI and VGA 15 cm | 28.8 | 24.3936 |  |  |  |  | Industrial PC, Embedded PC 01¦2017 | 28
C9900-H550 | Industrial PC | 4 GB CFast card, SLC flash, extended temperature range | 73 | 61.831 |  |  |  |  | Industrial PC, Embedded PC 01¦2017 | 28
C9900-H551 | Industrial PC | 8 GB CFast card, SLC flash, extended temperature range | 119 | 100.793 |  |  |  |  | Industrial PC, Embedded PC 01¦2017 | 28
C9900-H552 | Industrial PC | 16 GB CFast card, SLC flash, extended temperature range | 212 | 179.564 |  |  |  |  | Industrial PC, Embedded PC 01¦2017 | 28
C9900-H563 | Industrial PC | 32 GB CFast card, SLC flash, extended temperature range | 350 | 296.45 |  |  |  |  | Industrial PC, Embedded PC 01¦2017 | 28
C9900-H568 | Industrial PC | 64 GB CFast card, SLC flash, extended temperature range | 728 | 616.616 |  |  |  |  | Industrial PC, Embedded PC 01¦2017 | 28
C9900-H559 | Industrial PC | 8 GB CFast card, SLC flash, extended temperature range, instead of 4 GB CFast card | 46 | 38.962 |  |  |  |  | Industrial PC, Embedded PC 01¦2017 | 28
C9900-H560 | Industrial PC | 16 GB CFast card, SLC flash, extended temperature range, instead of 4 GB CFast card | 139 | 117.733 |  |  |  |  | Industrial PC, Embedded PC 01¦2017 | 28
C9900-H567 | Industrial PC | 32 GB CFast card, SLC flash, extended temperature range, instead of 4 GB CFast card | 277 | 234.619 |  |  |  |  | Industrial PC, Embedded PC 01¦2017 | 28
C9900-H571 | Industrial PC | 64 GB CFast card, SLC flash, extended temperature range, instead of 4 GB CFast card | 655 | 554.785 |  |  |  |  | Industrial PC, Embedded PC 01¦2017 | 28
C9900-U209 | Industrial PC | uninterruptible power supply UPS, integrated into the 24 V power supply, without battery, occupies one internal serial Interface | 68 | 57.596 |  |  |  |  | Industrial PC, Embedded PC 01¦2017 | 28
C9900-U330 | Industrial PC | battery pack for PCs with 24 V power supply and integrated UPS C9900-P209 or C9900-U209, external, for DIN rail mounting, 3.4 Ah, operating temperature 0…50 °C | 145 | 122.815 |  |  |  |  | Industrial PC, Embedded PC 01¦2017 | 28
C9900-U332 | Industrial PC | battery pack for 24 V power supply with integrated UPS C9900-U209 at PCs with Intel® Atom™ or Celeron® ULV 827E 1.4 GHz processor, external, for DIN rail mounting, 1.3 Ah, operating temperature 0…50 °C | 124 | 105.028 |  |  |  |  | Industrial PC, Embedded PC 01¦2017 | 28
C9900-S706 | Industrial PC | TwinCAT 2 PLC runtime for Windows Embedded Compact 7 | 75 | 63.525 |  |  |  |  | Industrial PC, Embedded PC 01¦2017 | 28
C9900-S707 | Industrial PC | TwinCAT 2 NC PTP runtime for Windows Embedded Compact 7 | 250 | 211.75 |  |  |  |  | Industrial PC, Embedded PC 01¦2017 | 28
C9900-S708 | Industrial PC | TwinCAT 2 NC I runtime for Windows Embedded Compact 7 | 500 | 423.5 |  |  |  |  | Industrial PC, Embedded PC 01¦2017 | 28
FC9062 | Industrial PC | Gigabit Ethernet PCIe module for PCs with Beckhoff PCIe module slots, 2-channel, PCI Express x1 bus | 139 | 117.733 |  |  |  |  | Industrial PC, Embedded PC 01¦2017 | 28
C9900-E277 | Industrial PC | USB 3.0 PCIe module - 2-port USB 3.0 interfaces - USB transfer rate up to 5 Gbit/s for USB 3.0 - compatible to all USB standards - delivers up to 1 A supply current at each USB port | 84 | 71.148 |  |  |  |  | Industrial PC, Embedded PC 01¦2017 | 28
CP2711-0000 | Industrial PC | Fanless multi-touch built-in Panel PC CP27xx-0000, 11.6-inch display 1366 x 768, Display only, Multi-finger touch screen | 2019 | 1710.093 | Multi-touch built-in Panel PC | Option CP27xx-0000 | Main catalog 2017 | 55 | Industrial PC, Embedded PC 01¦2017 | 28 | – aluminium housing with glass front – all connectors at the bottom of the rear side – PC to be opened from the back side – all components easily accessible – 2 slots for CFast cards, accessible from outside – 1 connector bracket to lead out interfaces of the motherboard at the connection section – pull-out clamping levers for fast installation without loose parts – protection class front side IP 65, rear side IP 20 – operating temperature 0…55 °C |  | – processor Intel® Celeron® ULV 827E 1.4 GHz, 1 core (TC3: 50) – 3½-inch motherboard for Intel® Celeron® ULV 827E – 2 GB DDR3 RAM, expandable ex factory to 8 GB – Graphic adapter integrated inside the Intel® processor, 1 DVI-D port occupied by the display in the front and 1 DVI-I connector free – on-board dual Ethernet adapter with 2 x 10/100/1000BASE-T connector – on-board SATA RAID 1 controller, Intel® Rapid Storage Technology – 4 GB CFast card, extended temperature range – 4 USB 2.0 ports – 24 V DC power supply – Microsoft Windows Embedded Compact 7, English, supports dual-finger touch screen operation |  |  | http://www.beckhoff.com/CP27xx
CP2712-0000 | Industrial PC | Fanless multi-touch built-in Panel PC CP27xx-0000, 12-inch display 800 x 600, Display only, Multi-finger touch screen | 1989 | 1684.683 | Multi-touch built-in Panel PC | Option CP27xx-0000 | Main catalog 2017 | 55 | Industrial PC, Embedded PC 01¦2017 | 28 | – aluminium housing with glass front – all connectors at the bottom of the rear side – PC to be opened from the back side – all components easily accessible – 2 slots for CFast cards, accessible from outside – 1 connector bracket to lead out interfaces of the motherboard at the connection section – pull-out clamping levers for fast installation without loose parts – protection class front side IP 65, rear side IP 20 – operating temperature 0…55 °C |  | – processor Intel® Celeron® ULV 827E 1.4 GHz, 1 core (TC3: 50) – 3½-inch motherboard for Intel® Celeron® ULV 827E – 2 GB DDR3 RAM, expandable ex factory to 8 GB – Graphic adapter integrated inside the Intel® processor, 1 DVI-D port occupied by the display in the front and 1 DVI-I connector free – on-board dual Ethernet adapter with 2 x 10/100/1000BASE-T connector – on-board SATA RAID 1 controller, Intel® Rapid Storage Technology – 4 GB CFast card, extended temperature range – 4 USB 2.0 ports – 24 V DC power supply – Microsoft Windows Embedded Compact 7, English, supports dual-finger touch screen operation |  |  | http://www.beckhoff.com/CP27xx
CP2715-0000 | Industrial PC | Fanless multi-touch built-in Panel PC CP27xx-0000, 15-inch display 1024 x 768, Display only, Multi-finger touch screen | 2047 | 1733.809 | Multi-touch built-in Panel PC | Option CP27xx-0000 | Main catalog 2017 | 55 | Industrial PC, Embedded PC 01¦2017 | 28 | – aluminium housing with glass front – all connectors at the bottom of the rear side – PC to be opened from the back side – all components easily accessible – 2 slots for CFast cards, accessible from outside – 1 connector bracket to lead out interfaces of the motherboard at the connection section – pull-out clamping levers for fast installation without loose parts – protection class front side IP 65, rear side IP 20 – operating temperature 0…55 °C |  | – processor Intel® Celeron® ULV 827E 1.4 GHz, 1 core (TC3: 50) – 3½-inch motherboard for Intel® Celeron® ULV 827E – 2 GB DDR3 RAM, expandable ex factory to 8 GB – Graphic adapter integrated inside the Intel® processor, 1 DVI-D port occupied by the display in the front and 1 DVI-I connector free – on-board dual Ethernet adapter with 2 x 10/100/1000BASE-T connector – on-board SATA RAID 1 controller, Intel® Rapid Storage Technology – 4 GB CFast card, extended temperature range – 4 USB 2.0 ports – 24 V DC power supply – Microsoft Windows Embedded Compact 7, English, supports dual-finger touch screen operation |  |  | http://www.beckhoff.com/CP27xx
CP2716-0000 | Industrial PC | Fanless multi-touch built-in Panel PC CP27xx-0000, 15.6-inch display 1366 x 768, Display only, Multi-finger touch screen | 2047 | 1733.809 | Multi-touch built-in Panel PC | Option CP27xx-0000 | Main catalog 2017 | 55 | Industrial PC, Embedded PC 01¦2017 | 28 | – aluminium housing with glass front – all connectors at the bottom of the rear side – PC to be opened from the back side – all components easily accessible – 2 slots for CFast cards, accessible from outside – 1 connector bracket to lead out interfaces of the motherboard at the connection section – pull-out clamping levers for fast installation without loose parts – protection class front side IP 65, rear side IP 20 – operating temperature 0…55 °C |  | – processor Intel® Celeron® ULV 827E 1.4 GHz, 1 core (TC3: 50) – 3½-inch motherboard for Intel® Celeron® ULV 827E – 2 GB DDR3 RAM, expandable ex factory to 8 GB – Graphic adapter integrated inside the Intel® processor, 1 DVI-D port occupied by the display in the front and 1 DVI-I connector free – on-board dual Ethernet adapter with 2 x 10/100/1000BASE-T connector – on-board SATA RAID 1 controller, Intel® Rapid Storage Technology – 4 GB CFast card, extended temperature range – 4 USB 2.0 ports – 24 V DC power supply – Microsoft Windows Embedded Compact 7, English, supports dual-finger touch screen operation |  |  | http://www.beckhoff.com/CP27xx
CP2718-0000 | Industrial PC | Fanless multi-touch built-in Panel PC CP27xx-0000, 18.5-inch display 1366 x 768, Display only, Multi-finger touch screen | 2328 | 1971.816 | Multi-touch built-in Panel PC | Option CP27xx-0000 | Main catalog 2017 | 55 | Industrial PC, Embedded PC 01¦2017 | 28 | – aluminium housing with glass front – all connectors at the bottom of the rear side – PC to be opened from the back side – all components easily accessible – 2 slots for CFast cards, accessible from outside – 1 connector bracket to lead out interfaces of the motherboard at the connection section – pull-out clamping levers for fast installation without loose parts – protection class front side IP 65, rear side IP 20 – operating temperature 0…55 °C |  | – processor Intel® Celeron® ULV 827E 1.4 GHz, 1 core (TC3: 50) – 3½-inch motherboard for Intel® Celeron® ULV 827E – 2 GB DDR3 RAM, expandable ex factory to 8 GB – Graphic adapter integrated inside the Intel® processor, 1 DVI-D port occupied by the display in the front and 1 DVI-I connector free – on-board dual Ethernet adapter with 2 x 10/100/1000BASE-T connector – on-board SATA RAID 1 controller, Intel® Rapid Storage Technology – 4 GB CFast card, extended temperature range – 4 USB 2.0 ports – 24 V DC power supply – Microsoft Windows Embedded Compact 7, English, supports dual-finger touch screen operation |  |  | http://www.beckhoff.com/CP27xx
CP2719-0000 | Industrial PC | Fanless multi-touch built-in Panel PC CP27xx-0000, 19-inch display 1280 x 1024, Display only, Multi-finger touch screen | 2347 | 1987.909 | Multi-touch built-in Panel PC | Option CP27xx-0000 | Main catalog 2017 | 55 | Industrial PC, Embedded PC 01¦2017 | 28 | – aluminium housing with glass front – all connectors at the bottom of the rear side – PC to be opened from the back side – all components easily accessible – 2 slots for CFast cards, accessible from outside – 1 connector bracket to lead out interfaces of the motherboard at the connection section – pull-out clamping levers for fast installation without loose parts – protection class front side IP 65, rear side IP 20 – operating temperature 0…55 °C |  | – processor Intel® Celeron® ULV 827E 1.4 GHz, 1 core (TC3: 50) – 3½-inch motherboard for Intel® Celeron® ULV 827E – 2 GB DDR3 RAM, expandable ex factory to 8 GB – Graphic adapter integrated inside the Intel® processor, 1 DVI-D port occupied by the display in the front and 1 DVI-I connector free – on-board dual Ethernet adapter with 2 x 10/100/1000BASE-T connector – on-board SATA RAID 1 controller, Intel® Rapid Storage Technology – 4 GB CFast card, extended temperature range – 4 USB 2.0 ports – 24 V DC power supply – Microsoft Windows Embedded Compact 7, English, supports dual-finger touch screen operation |  |  | http://www.beckhoff.com/CP27xx
CP2721-0000 | Industrial PC | Fanless multi-touch built-in Panel PC CP27xx-0000, 21.5-inch display 1920 x 1080, Display only, Multi-finger touch screen | 2544 | 2154.768 | Multi-touch built-in Panel PC | Option CP27xx-0000 | Main catalog 2017 | 55 | Industrial PC, Embedded PC 01¦2017 | 28 | – aluminium housing with glass front – all connectors at the bottom of the rear side – PC to be opened from the back side – all components easily accessible – 2 slots for CFast cards, accessible from outside – 1 connector bracket to lead out interfaces of the motherboard at the connection section – pull-out clamping levers for fast installation without loose parts – protection class front side IP 65, rear side IP 20 – operating temperature 0…55 °C |  | – processor Intel® Celeron® ULV 827E 1.4 GHz, 1 core (TC3: 50) – 3½-inch motherboard for Intel® Celeron® ULV 827E – 2 GB DDR3 RAM, expandable ex factory to 8 GB – Graphic adapter integrated inside the Intel® processor, 1 DVI-D port occupied by the display in the front and 1 DVI-I connector free – on-board dual Ethernet adapter with 2 x 10/100/1000BASE-T connector – on-board SATA RAID 1 controller, Intel® Rapid Storage Technology – 4 GB CFast card, extended temperature range – 4 USB 2.0 ports – 24 V DC power supply – Microsoft Windows Embedded Compact 7, English, supports dual-finger touch screen operation |  |  | http://www.beckhoff.com/CP27xx
CP2724-0000 | Industrial PC | Fanless multi-touch built-in Panel PC CP27xx-0000, 24-inch display 1920 x 1080, Display only, Multi-finger touch screen | 2644 | 2239.468 | Multi-touch built-in Panel PC | Option CP27xx-0000 | Main catalog 2017 | 55 | Industrial PC, Embedded PC 01¦2017 | 28 | – aluminium housing with glass front – all connectors at the bottom of the rear side – PC to be opened from the back side – all components easily accessible – 2 slots for CFast cards, accessible from outside – 1 connector bracket to lead out interfaces of the motherboard at the connection section – pull-out clamping levers for fast installation without loose parts – protection class front side IP 65, rear side IP 20 – operating temperature 0…55 °C |  | – processor Intel® Celeron® ULV 827E 1.4 GHz, 1 core (TC3: 50) – 3½-inch motherboard for Intel® Celeron® ULV 827E – 2 GB DDR3 RAM, expandable ex factory to 8 GB – Graphic adapter integrated inside the Intel® processor, 1 DVI-D port occupied by the display in the front and 1 DVI-I connector free – on-board dual Ethernet adapter with 2 x 10/100/1000BASE-T connector – on-board SATA RAID 1 controller, Intel® Rapid Storage Technology – 4 GB CFast card, extended temperature range – 4 USB 2.0 ports – 24 V DC power supply – Microsoft Windows Embedded Compact 7, English, supports dual-finger touch screen operation |  |  | http://www.beckhoff.com/CP27xx
CP27xx-0010 | Industrial PC | Fanless multi-touch built-in Panel PC CP27xx-0010, Display only |  |  | Multi-touch built-in Panel PC |  | Main catalog 2017 | 55 | Industrial PC, Embedded PC 01¦2017 | 30 | – aluminium housing with glass front – all connectors at the bottom of the rear side – PC to be opened from the back side – all components easily accessible – 2 slots for CFast cards, accessible from outside – 1 connector bracket to lead out interfaces of the motherboard at the connection section – pull-out clamping levers for fast installation without loose parts – protection class front side IP 65, rear side IP 20 – operating temperature 0…55 °C | – TFT display in eight sizes – 11.6-inch display 1366 x 768 – 12-inch display 800 x 600 – 15-inch display 1024 x 768 – 15.6-inch display 1366 x 768 – 18.5-inch display 1366 x 768 – 19-inch display 1280 x 1024 – 21.5-inch display 1920 x 1080 – 24-inch display 1920 x 1080 – multi-finger touch screen | – Intel® Atom™ E3815, 1.46 GHz, 1 core (TC3: 40) – 3½-inch motherboard for Intel® Atom™ – 2 GB DDR3L RAM, expandable ex factory to 8 GB – Graphic adapter integrated inside the Intel® processor, 1 DVI-D port occupied by the display in the front and 1 DVI-I connector free – on-board dual Ethernet adapter with 2 x 100/1000BASE-T connector – 4 GB CFast card, extended temperature range – 4 USB 2.0 ports – 24 V DC power supply – Microsoft Windows Embedded Compact 7, English, supports dual-finger touch screen operation |  |  | http://www.beckhoff.com/CP27xx
C9900-E268 | Industrial PC | 1-port USB socket inside the front of a CP2xxx without push-button extension, USB-A socket IP 65 | 79 | 66.913 |  |  |  |  | Industrial PC, Embedded PC 01¦2017 | 30
C9900-C572 | Industrial PC | processor Intel® Atom™ E3827, 1.75 GHz, 2 cores (TC3: 40), instead of Intel® Atom™ E3815, 1.46 GHz (TC3: 40). With Microsoft Windows Embedded Compact 7 only one core is supported. Multicore support is avaialable with Windows Embedded Standard 7, Windows 7 Professional, Windows 7 Ultimate and Windows 10 IoT Enterprise. | 57 | 48.279 |  |  |  |  | Industrial PC, Embedded PC 01¦2017 | 30
C9900-C573 | Industrial PC | processor Intel® Atom™ E3845, 1.91 GHz, 4 cores (TC3: 50), instead of Intel® Atom™ E3815, 1.46 GHz (TC3: 40). With Microsoft Windows Embedded Compact 7 only one core is supported. Multicore support is avaialable with Windows Embedded Standard 7, Windows 7 Professional, Windows 7 Ultimate and Windows 10 IoT Enterprise. | 144 | 121.968 |  |  |  |  | Industrial PC, Embedded PC 01¦2017 | 30
C9900-R257 | Industrial PC | memory extension to 4 GB DDR3L RAM, instead of 2 GB, requires a 64 bit operating system or only 3 GB are addressable | 43 | 36.421 |  |  |  |  | Industrial PC, Embedded PC 01¦2017 | 30
C9900-R258 | Industrial PC | memory extension to 8 GB DDR3L RAM, instead of 2 GB, requires a 64 bit operating system | 109 | 92.323 |  |  |  |  | Industrial PC, Embedded PC 01¦2017 | 30
C9900-B415 | Industrial PC | third on-board Ethernet adapter on the 3½-inch motherboard for Intel® Atom™ or Intel® Celeron® ULV 827E 1.4 GHz, wired out with a 100/1000BASE-T connector inside the connector bracket at the connection section | 69 | 58.443 |  |  |  |  | Industrial PC, Embedded PC 01¦2017 | 30
C9900-B518 | Industrial PC | 1 PCIe module slot integrated inside CP27xx, to plug-in Beckhoff PCIe modules, instead of 1 connector bracket to lead out interfaces | 76 | 64.372 |  |  |  |  | Industrial PC, Embedded PC 01¦2017 | 30
C9900-E233 | Industrial PC | 1 serial port RS232 of the motherboard led out at the connection section of a C5210, C65x5, CP2xxx, CP62xx or CP67xx-xxxx-0040/-0050 | 6 | 5.082 |  |  |  |  | Industrial PC, Embedded PC 01¦2017 | 30
C9900-E234 | Industrial PC | 2 USB ports of the motherboard led out at the connection section of a C5210, C65x5, CP2xxx, CP62xx or CP67xx-xxxx-0040/-0050 | 22 | 18.634 |  |  |  |  | Industrial PC, Embedded PC 01¦2017 | 30
C9900-E240 | Industrial PC | Serial port COM2 RS232, optically linked, overload protection, D-sub 9-pin connector. | 22 | 18.634 |  |  |  |  | Industrial PC, Embedded PC 01¦2017 | 30
C9900-E241 | Industrial PC | Serial port COM2 RS485, optically linked, overload protection, D-sub 9-pin connector. Configuration as an end point without echo: echo off, auto send on, always send off, auto receive on, always receive off, termination on | 53 | 44.891 |  |  |  |  | Industrial PC, Embedded PC 01¦2017 | 30
C9900-E242 | Industrial PC | Serial port COM2 RS422, optically linked, overload protection, D-sub 9-pin connector. Configuration as a full duplex end point: echo on, auto send off, always send on, auto receive off, always receive on, termination on | 53 | 44.891 |  |  |  |  | Industrial PC, Embedded PC 01¦2017 | 30
C9900-Z411 | Industrial PC | adapter plug DVI-I to VGA | 10 | 8.47 |  |  |  |  | Industrial PC, Embedded PC 01¦2017 | 30
C9900-Z413 | Industrial PC | adapter cable DVI-I to DVI and VGA 15 cm | 28.8 | 24.3936 |  |  |  |  | Industrial PC, Embedded PC 01¦2017 | 30
C9900-H550 | Industrial PC | 4 GB CFast card, SLC flash, extended temperature range | 73 | 61.831 |  |  |  |  | Industrial PC, Embedded PC 01¦2017 | 30
C9900-H551 | Industrial PC | 8 GB CFast card, SLC flash, extended temperature range | 119 | 100.793 |  |  |  |  | Industrial PC, Embedded PC 01¦2017 | 30
C9900-H552 | Industrial PC | 16 GB CFast card, SLC flash, extended temperature range | 212 | 179.564 |  |  |  |  | Industrial PC, Embedded PC 01¦2017 | 30
C9900-H563 | Industrial PC | 32 GB CFast card, SLC flash, extended temperature range | 350 | 296.45 |  |  |  |  | Industrial PC, Embedded PC 01¦2017 | 30
C9900-H568 | Industrial PC | 64 GB CFast card, SLC flash, extended temperature range | 728 | 616.616 |  |  |  |  | Industrial PC, Embedded PC 01¦2017 | 30
C9900-H559 | Industrial PC | 8 GB CFast card, SLC flash, extended temperature range, instead of 4 GB CFast card | 46 | 38.962 |  |  |  |  | Industrial PC, Embedded PC 01¦2017 | 30
C9900-H560 | Industrial PC | 16 GB CFast card, SLC flash, extended temperature range, instead of 4 GB CFast card | 139 | 117.733 |  |  |  |  | Industrial PC, Embedded PC 01¦2017 | 30
C9900-H567 | Industrial PC | 32 GB CFast card, SLC flash, extended temperature range, instead of 4 GB CFast card | 277 | 234.619 |  |  |  |  | Industrial PC, Embedded PC 01¦2017 | 30
C9900-H571 | Industrial PC | 64 GB CFast card, SLC flash, extended temperature range, instead of 4 GB CFast card | 655 | 554.785 |  |  |  |  | Industrial PC, Embedded PC 01¦2017 | 30
C9900-U209 | Industrial PC | uninterruptible power supply UPS, integrated into the 24 V power supply, without battery, occupies one internal serial Interface | 68 | 57.596 |  |  |  |  | Industrial PC, Embedded PC 01¦2017 | 30
C9900-U330 | Industrial PC | battery pack for PCs with 24 V power supply and integrated UPS C9900-P209 or C9900-U209, external, for DIN rail mounting, 3.4 Ah, operating temperature 0…50 °C | 145 | 122.815 |  |  |  |  | Industrial PC, Embedded PC 01¦2017 | 30
C9900-U332 | Industrial PC | battery pack for 24 V power supply with integrated UPS C9900-U209 at PCs with Intel® Atom™ or Celeron® ULV 827E 1.4 GHz processor, external, for DIN rail mounting, 1.3 Ah, operating temperature 0…50 °C | 124 | 105.028 |  |  |  |  | Industrial PC, Embedded PC 01¦2017 | 30
C9900-S706 | Industrial PC | TwinCAT 2 PLC runtime for Windows Embedded Compact 7 | 75 | 63.525 |  |  |  |  | Industrial PC, Embedded PC 01¦2017 | 30
C9900-S707 | Industrial PC | TwinCAT 2 NC PTP runtime for Windows Embedded Compact 7 | 250 | 211.75 |  |  |  |  | Industrial PC, Embedded PC 01¦2017 | 30
C9900-S708 | Industrial PC | TwinCAT 2 NC I runtime for Windows Embedded Compact 7 | 500 | 423.5 |  |  |  |  | Industrial PC, Embedded PC 01¦2017 | 30
FC9062 | Industrial PC | Gigabit Ethernet PCIe module for PCs with Beckhoff PCIe module slots, 2-channel, PCI Express x1 bus | 139 | 117.733 |  |  |  |  | Industrial PC, Embedded PC 01¦2017 | 30
C9900-E277 | Industrial PC | USB 3.0 PCIe module - 2-port USB 3.0 interfaces - USB transfer rate up to 5 Gbit/s for USB 3.0 - compatible to all USB standards - delivers up to 1 A supply current at each USB port | 84 | 71.148 |  |  |  |  | Industrial PC, Embedded PC 01¦2017 | 30
CP2711-0010 | Industrial PC | Fanless multi-touch built-in Panel PC CP27xx-0010, 11.6-inch display 1366 x 768, Display only, Multi-finger touch screen | 1917 | 1623.699 | Multi-touch built-in Panel PC | Option CP27xx-0010 | Main catalog 2017 | 55 | Industrial PC, Embedded PC 01¦2017 | 30 | – aluminium housing with glass front – all connectors at the bottom of the rear side – PC to be opened from the back side – all components easily accessible – 2 slots for CFast cards, accessible from outside – 1 connector bracket to lead out interfaces of the motherboard at the connection section – pull-out clamping levers for fast installation without loose parts – protection class front side IP 65, rear side IP 20 – operating temperature 0…55 °C |  | – Intel® Atom™ E3815, 1.46 GHz, 1 core (TC3: 40) – 3½-inch motherboard for Intel® Atom™ – 2 GB DDR3L RAM, expandable ex factory to 8 GB – Graphic adapter integrated inside the Intel® processor, 1 DVI-D port occupied by the display in the front and 1 DVI-I connector free – on-board dual Ethernet adapter with 2 x 100/1000BASE-T connector – 4 GB CFast card, extended temperature range – 4 USB 2.0 ports – 24 V DC power supply – Microsoft Windows Embedded Compact 7, English, supports dual-finger touch screen operation |  |  | http://www.beckhoff.com/CP27xx
CP2712-0010 | Industrial PC | Fanless multi-touch built-in Panel PC CP27xx-0010, 12-inch display 800 x 600, Display only, Multi-finger touch screen | 1887 | 1598.289 | Multi-touch built-in Panel PC | Option CP27xx-0010 | Main catalog 2017 | 55 | Industrial PC, Embedded PC 01¦2017 | 30 | – aluminium housing with glass front – all connectors at the bottom of the rear side – PC to be opened from the back side – all components easily accessible – 2 slots for CFast cards, accessible from outside – 1 connector bracket to lead out interfaces of the motherboard at the connection section – pull-out clamping levers for fast installation without loose parts – protection class front side IP 65, rear side IP 20 – operating temperature 0…55 °C |  | – Intel® Atom™ E3815, 1.46 GHz, 1 core (TC3: 40) – 3½-inch motherboard for Intel® Atom™ – 2 GB DDR3L RAM, expandable ex factory to 8 GB – Graphic adapter integrated inside the Intel® processor, 1 DVI-D port occupied by the display in the front and 1 DVI-I connector free – on-board dual Ethernet adapter with 2 x 100/1000BASE-T connector – 4 GB CFast card, extended temperature range – 4 USB 2.0 ports – 24 V DC power supply – Microsoft Windows Embedded Compact 7, English, supports dual-finger touch screen operation |  |  | http://www.beckhoff.com/CP27xx
CP2715-0010 | Industrial PC | Fanless multi-touch built-in Panel PC CP27xx-0010, 15-inch display 1024 x 768, Display only, Multi-finger touch screen | 1945 | 1647.415 | Multi-touch built-in Panel PC | Option CP27xx-0010 | Main catalog 2017 | 55 | Industrial PC, Embedded PC 01¦2017 | 30 | – aluminium housing with glass front – all connectors at the bottom of the rear side – PC to be opened from the back side – all components easily accessible – 2 slots for CFast cards, accessible from outside – 1 connector bracket to lead out interfaces of the motherboard at the connection section – pull-out clamping levers for fast installation without loose parts – protection class front side IP 65, rear side IP 20 – operating temperature 0…55 °C |  | – Intel® Atom™ E3815, 1.46 GHz, 1 core (TC3: 40) – 3½-inch motherboard for Intel® Atom™ – 2 GB DDR3L RAM, expandable ex factory to 8 GB – Graphic adapter integrated inside the Intel® processor, 1 DVI-D port occupied by the display in the front and 1 DVI-I connector free – on-board dual Ethernet adapter with 2 x 100/1000BASE-T connector – 4 GB CFast card, extended temperature range – 4 USB 2.0 ports – 24 V DC power supply – Microsoft Windows Embedded Compact 7, English, supports dual-finger touch screen operation |  |  | http://www.beckhoff.com/CP27xx
CP2716-0010 | Industrial PC | Fanless multi-touch built-in Panel PC CP27xx-0010, 15.6-inch display 1366 x 768, Display only, Multi-finger touch screen | 1945 | 1647.415 | Multi-touch built-in Panel PC | Option CP27xx-0010 | Main catalog 2017 | 55 | Industrial PC, Embedded PC 01¦2017 | 30 | – aluminium housing with glass front – all connectors at the bottom of the rear side – PC to be opened from the back side – all components easily accessible – 2 slots for CFast cards, accessible from outside – 1 connector bracket to lead out interfaces of the motherboard at the connection section – pull-out clamping levers for fast installation without loose parts – protection class front side IP 65, rear side IP 20 – operating temperature 0…55 °C |  | – Intel® Atom™ E3815, 1.46 GHz, 1 core (TC3: 40) – 3½-inch motherboard for Intel® Atom™ – 2 GB DDR3L RAM, expandable ex factory to 8 GB – Graphic adapter integrated inside the Intel® processor, 1 DVI-D port occupied by the display in the front and 1 DVI-I connector free – on-board dual Ethernet adapter with 2 x 100/1000BASE-T connector – 4 GB CFast card, extended temperature range – 4 USB 2.0 ports – 24 V DC power supply – Microsoft Windows Embedded Compact 7, English, supports dual-finger touch screen operation |  |  | http://www.beckhoff.com/CP27xx
CP2718-0010 | Industrial PC | Fanless multi-touch built-in Panel PC CP27xx-0010, 18.5-inch display 1366 x 768, Display only, Multi-finger touch screen | 2226 | 1885.422 | Multi-touch built-in Panel PC | Option CP27xx-0010 | Main catalog 2017 | 55 | Industrial PC, Embedded PC 01¦2017 | 30 | – aluminium housing with glass front – all connectors at the bottom of the rear side – PC to be opened from the back side – all components easily accessible – 2 slots for CFast cards, accessible from outside – 1 connector bracket to lead out interfaces of the motherboard at the connection section – pull-out clamping levers for fast installation without loose parts – protection class front side IP 65, rear side IP 20 – operating temperature 0…55 °C |  | – Intel® Atom™ E3815, 1.46 GHz, 1 core (TC3: 40) – 3½-inch motherboard for Intel® Atom™ – 2 GB DDR3L RAM, expandable ex factory to 8 GB – Graphic adapter integrated inside the Intel® processor, 1 DVI-D port occupied by the display in the front and 1 DVI-I connector free – on-board dual Ethernet adapter with 2 x 100/1000BASE-T connector – 4 GB CFast card, extended temperature range – 4 USB 2.0 ports – 24 V DC power supply – Microsoft Windows Embedded Compact 7, English, supports dual-finger touch screen operation |  |  | http://www.beckhoff.com/CP27xx
CP2719-0010 | Industrial PC | Fanless multi-touch built-in Panel PC CP27xx-0010, 19-inch display 1280 x 1024, Display only, Multi-finger touch screen | 2245 | 1901.515 | Multi-touch built-in Panel PC | Option CP27xx-0010 | Main catalog 2017 | 55 | Industrial PC, Embedded PC 01¦2017 | 30 | – aluminium housing with glass front – all connectors at the bottom of the rear side – PC to be opened from the back side – all components easily accessible – 2 slots for CFast cards, accessible from outside – 1 connector bracket to lead out interfaces of the motherboard at the connection section – pull-out clamping levers for fast installation without loose parts – protection class front side IP 65, rear side IP 20 – operating temperature 0…55 °C |  | – Intel® Atom™ E3815, 1.46 GHz, 1 core (TC3: 40) – 3½-inch motherboard for Intel® Atom™ – 2 GB DDR3L RAM, expandable ex factory to 8 GB – Graphic adapter integrated inside the Intel® processor, 1 DVI-D port occupied by the display in the front and 1 DVI-I connector free – on-board dual Ethernet adapter with 2 x 100/1000BASE-T connector – 4 GB CFast card, extended temperature range – 4 USB 2.0 ports – 24 V DC power supply – Microsoft Windows Embedded Compact 7, English, supports dual-finger touch screen operation |  |  | http://www.beckhoff.com/CP27xx
CP2721-0010 | Industrial PC | Fanless multi-touch built-in Panel PC CP27xx-0010, 21.5-inch display 1920 x 1080, Display only, Multi-finger touch screen | 2442 | 2068.374 | Multi-touch built-in Panel PC | Option CP27xx-0010 | Main catalog 2017 | 55 | Industrial PC, Embedded PC 01¦2017 | 30 | – aluminium housing with glass front – all connectors at the bottom of the rear side – PC to be opened from the back side – all components easily accessible – 2 slots for CFast cards, accessible from outside – 1 connector bracket to lead out interfaces of the motherboard at the connection section – pull-out clamping levers for fast installation without loose parts – protection class front side IP 65, rear side IP 20 – operating temperature 0…55 °C |  | – Intel® Atom™ E3815, 1.46 GHz, 1 core (TC3: 40) – 3½-inch motherboard for Intel® Atom™ – 2 GB DDR3L RAM, expandable ex factory to 8 GB – Graphic adapter integrated inside the Intel® processor, 1 DVI-D port occupied by the display in the front and 1 DVI-I connector free – on-board dual Ethernet adapter with 2 x 100/1000BASE-T connector – 4 GB CFast card, extended temperature range – 4 USB 2.0 ports – 24 V DC power supply – Microsoft Windows Embedded Compact 7, English, supports dual-finger touch screen operation |  |  | http://www.beckhoff.com/CP27xx
CP2724-0010 | Industrial PC | Fanless multi-touch built-in Panel PC CP27xx-0010, 24-inch display 1920 x 1080, Display only, Multi-finger touch screen | 2542 | 2153.074 | Multi-touch built-in Panel PC | Option CP27xx-0010 | Main catalog 2017 | 55 | Industrial PC, Embedded PC 01¦2017 | 30 | – aluminium housing with glass front – all connectors at the bottom of the rear side – PC to be opened from the back side – all components easily accessible – 2 slots for CFast cards, accessible from outside – 1 connector bracket to lead out interfaces of the motherboard at the connection section – pull-out clamping levers for fast installation without loose parts – protection class front side IP 65, rear side IP 20 – operating temperature 0…55 °C |  | – Intel® Atom™ E3815, 1.46 GHz, 1 core (TC3: 40) – 3½-inch motherboard for Intel® Atom™ – 2 GB DDR3L RAM, expandable ex factory to 8 GB – Graphic adapter integrated inside the Intel® processor, 1 DVI-D port occupied by the display in the front and 1 DVI-I connector free – on-board dual Ethernet adapter with 2 x 100/1000BASE-T connector – 4 GB CFast card, extended temperature range – 4 USB 2.0 ports – 24 V DC power supply – Microsoft Windows Embedded Compact 7, English, supports dual-finger touch screen operation |  |  | http://www.beckhoff.com/CP27xx
CP32xx-0000 | Industrial PC | Multi-touch Panel PC CP32xx-0000 |  |  | Multi-touch Panel PC |  | Main catalog 2017 | 59 | Industrial PC, Embedded PC 01¦2017 | 32 | – Industrial PC with Control Panel for mounting arm installation – rotatable and tiltable mounting arm adapter for Rittal and Rolec mounting arm systems with 48 mm tube from top – wiring area for up to 6 IP 65 connectors – 1 slot for one 2½-inch hard disk or SSD and 1 slot for one CFast card – lithium battery of the system clock, changeable from outside – passive cooling through heat sink; internal fan for equal heat distribution to all the walls of the housing – 20 cm free space required around the PC for air circulation – protection class IP 65 – operating temperature 0…45 °C | – TFT display in seven sizes – 12-inch display 800 x 600 – 15-inch display 1024 x 768 – 15.6-inch display 1366 x 768 – 18.5-inch display 1366 x 768 – 19-inch display 1280 x 1024 – 21.5-inch display 1920 x 1080 – 24-inch display 1920 x 1080 – multi-finger touch screen | – processor Intel® Celeron® B810 1.6 GHz, 2 cores (TC3: 50) – 3½-inch motherboard for 2nd and 3rd Generation Intel® Core™ i3, Core™ i5, Core™ i7 or Celeron® – 1 Mini PCI slot free for cards installed ex factory – 2 GB DDR3 RAM, expandable to 16 GB – Graphic adapter integrated inside the Intel® processor, 1 DVI-D port occupied by the display in the front – on-board dual Ethernet adapter with 2 x 10/100/1000BASE-T connector, one of these is led out in the wiring area – on-board SATA RAID 1 controller, Intel® Rapid Storage Technology – hard disk, 2½-inch, 320 GB – M23 built-in socket for power supply and 1 Harting push-pull Ethernet built-in socket 10/100/1000BASE-T in the wiring area – 24 V DC power supply |  |  | http://www.beckhoff.com/CP32xx
C9900-C541 | Industrial PC | processor 2nd Generation Intel® Core™ i3 2330E, 2.2 GHz, 2 cores (TC3: 60), instead of Intel® Celeron® B810 1.6 GHz (TC3: 50) | 236 | 199.892 |  |  |  |  | Industrial PC, Embedded PC 01¦2017 | 32
C9900-C542 | Industrial PC | processor 2nd Generation Intel® Core™ i5 2510E, 2.5 GHz, 2 cores (TC3: 70), instead of Intel® Celeron® B810 1.6 GHz (TC3: 50) | 307 | 260.029 |  |  |  |  | Industrial PC, Embedded PC 01¦2017 | 32
C9900-C543 | Industrial PC | processor 2nd Generation Intel® Core™ i7 2710QE, 2.1 GHz, 4 cores (TC3: 80), instead of Intel® Celeron® B810 1.6 GHz (TC3: 50) | 498 | 421.806 |  |  |  |  | Industrial PC, Embedded PC 01¦2017 | 32
C9900-C565 | Industrial PC | processor 3rd Generation Intel® Celeron® 1020E, 2.2 GHz, 2 cores (TC3: 50), instead of Intel® Celeron® B810 1.6 GHz (TC3: 50) | 37 | 31.339 |  |  |  |  | Industrial PC, Embedded PC 01¦2017 | 32
C9900-C544 | Industrial PC | processor 3rd Generation Intel® Core™ i5 3610ME 2.7 GHz, 2 cores (TC3: 70), instead of Intel® Celeron® B810 1.6 GHz (TC3: 50) | 322 | 272.734 |  |  |  |  | Industrial PC, Embedded PC 01¦2017 | 32
C9900-C545 | Industrial PC | processor 3rd Generation Intel® Core™ i7 3610QE 2.3 GHz, 4 cores (TC3: 80), instead of Intel® Celeron® B810 1.6 GHz (TC3: 50) | 520 | 440.44 |  |  |  |  | Industrial PC, Embedded PC 01¦2017 | 32
C9900-R249 | Industrial PC | memory extension to 4 GB DDR3 RAM, instead of 2 GB, requires a 64 bit operating system or only 3 GB are addressable | 28 | 23.716 |  |  |  |  | Industrial PC, Embedded PC 01¦2017 | 32
C9900-R250 | Industrial PC | memory extension to 8 GB DDR3 RAM, instead of 2 GB, requires a 64 bit operating system | 84 | 71.148 |  |  |  |  | Industrial PC, Embedded PC 01¦2017 | 32
C9900-R251 | Industrial PC | memory extension to 16 GB DDR3 RAM, instead of 2 GB, requires a 64 bit operating system | 211 | 178.717 |  |  |  |  | Industrial PC, Embedded PC 01¦2017 | 32
C9900-B519 | Industrial PC | 1 PCIe module slot integrated inside CP32xx or CP37xx, to plug-in Beckhoff PCIe modules | 76 | 64.372 |  |  |  |  | Industrial PC, Embedded PC 01¦2017 | 32
C9900-E282 | Industrial PC | 2 IP 65 connectors in the wiring area of a CP32xx, led out with PCIe module FC9062. 2 gigabit Ethernet interfaces. Harting push-pull Ethernet sockets. Requires a PCIe module slot C9900-B519 | 197 | 166.859 |  |  |  |  | Industrial PC, Embedded PC 01¦2017 | 32
C9900-M184 | Industrial PC | mounting arm adapter for Panel PC CP32xx or CP37xx, for Rittal and Rolec mounting arm systems with 48 mm tube from bottom instead of from top | 0 | 0 |  |  |  |  | Industrial PC, Embedded PC 01¦2017 | 32
C9900-M406 | Industrial PC | Toolboard for keyboard or tools, mounted under a Control Panel or Panel PC CP3xxx, with integrated USB socket IP 65 at the back side, can only be ordered in combination with the Control Panel or Panel PC. | 168 | 142.296 |  |  |  |  | Industrial PC, Embedded PC 01¦2017 | 32
C9900-R230 | Industrial PC | memory module NOVRAM for fail-safe storage of process data, 128 kB, Mini PCI plug-in card | 110 | 93.17 |  |  |  |  | Industrial PC, Embedded PC 01¦2017 | 32
C9900-R231 | Industrial PC | memory module NOVRAM for fail-safe storage of process data, 256 kB, Mini PCI plug-in card | 140 | 118.58 |  |  |  |  | Industrial PC, Embedded PC 01¦2017 | 32
C9900-R232 | Industrial PC | memory module NOVRAM for fail-safe storage of process data, 512 kB, Mini PCI plug-in card | 200 | 169.4 |  |  |  |  | Industrial PC, Embedded PC 01¦2017 | 32
C9900-E185 | Industrial PC | IP 65 connector in the wiring area of a CP32xx, CP37xx or CP72xx for the second on-board Ethernet adapter, Harting push-pull Ethernet socket | 29 | 24.563 |  |  |  |  | Industrial PC, Embedded PC 01¦2017 | 32
C9900-E186 | Industrial PC | IP 65 connector M12 in the wiring area of a CP32xx, CP37xx or CP72xx for one serial interface RS232 | 29 | 24.563 |  |  |  |  | Industrial PC, Embedded PC 01¦2017 | 32
C9900-E248 | Industrial PC | IP 65 connector M12 in the wiring area of a CP32xx, CP37xx or CP72xx for one serial interface RS422, optically linked, overload protection. Configuration as a full duplex end point: echo on, auto send off, always send on, auto receive off, always receive on, termination on | 60 | 50.82 |  |  |  |  | Industrial PC, Embedded PC 01¦2017 | 32
C9900-E261 | Industrial PC | IP 65 connector M12 in the wiring area of a CP32xx, CP37xx or CP72xx for one serial interface RS485, optically linked, overload protection. Configuration as an end point without echo: echo off, auto send on, always send off, auto receive on, always receive off, termination on | 60 | 50.82 |  |  |  |  | Industrial PC, Embedded PC 01¦2017 | 32
C9900-D191 | Industrial PC | PC with 2 slots for 2½-inch hard disks or SSDs, instead of 1 slot for a hard disk or SSD and 1 slot for CFast | 44 | 37.268 |  |  |  |  | Industrial PC, Embedded PC 01¦2017 | 32
C9900-H145 | Industrial PC | additional hard disk, 2½-inch, 320 GB | 136 | 115.192 |  |  |  |  | Industrial PC, Embedded PC 01¦2017 | 32
C9900-H741 | Industrial PC | solid-state disk SSD, 3D MLC flash, 2½-inch, 120 GB | 220 | 186.34 |  |  |  |  | Industrial PC, Embedded PC 01¦2017 | 32
C9900-H749 | Industrial PC | solid-state disk SSD, 3D MLC flash, 2½-inch, 240 GB | 297 | 251.559 |  |  |  |  | Industrial PC, Embedded PC 01¦2017 | 32
C9900-H745 | Industrial PC | solid-state disk SSD, 3D MLC flash, 2½-inch, 480 GB | 450 | 381.15 |  |  |  |  | Industrial PC, Embedded PC 01¦2017 | 32
C9900-H742 | Industrial PC | solid-state disk SSD, 3D MLC flash, 2½-inch, 120 GB, instead of 2½-inch hard disk | 84 | 71.148 |  |  |  |  | Industrial PC, Embedded PC 01¦2017 | 32
C9900-H750 | Industrial PC | solid-state disk SSD, 3D MLC flash, 2½-inch, 240 GB, instead of 2½-inch hard disk | 161 | 136.367 |  |  |  |  | Industrial PC, Embedded PC 01¦2017 | 32
C9900-H746 | Industrial PC | solid-state disk SSD, 3D MLC flash, 2½-inch, 480 GB, instead of 2½-inch hard disk | 314 | 265.958 |  |  |  |  | Industrial PC, Embedded PC 01¦2017 | 32
C9900-H700 | Industrial PC | solid-state disk SSD, SLC flash, 2½-inch, 32 GB | 382 | 323.554 |  |  |  |  | Industrial PC, Embedded PC 01¦2017 | 32
C9900-H705 | Industrial PC | solid-state disk SSD, SLC flash, 2½-inch, 64 GB | 728 | 616.616 |  |  |  |  | Industrial PC, Embedded PC 01¦2017 | 32
C9900-H735 | Industrial PC | solid-state disk SSD, SLC flash, 2½-inch, 128 GB | 1398 | 1184.106 |  |  |  |  | Industrial PC, Embedded PC 01¦2017 | 32
C9900-H701 | Industrial PC | solid-state disk SSD, SLC flash, 2½-inch, 32 GB, instead of 2½-inch hard disk | 246 | 208.362 |  |  |  |  | Industrial PC, Embedded PC 01¦2017 | 32
C9900-H706 | Industrial PC | solid-state disk SSD, SLC flash, 2½-inch, 64 GB, instead of 2½-inch hard disk | 592 | 501.424 |  |  |  |  | Industrial PC, Embedded PC 01¦2017 | 32
C9900-H736 | Industrial PC | solid-state disk SSD, SLC flash, 2½-inch, 128 GB, instead of 2½-inch hard disk | 1262 | 1068.914 |  |  |  |  | Industrial PC, Embedded PC 01¦2017 | 32
C9900-D190 | Industrial PC | 2 slots for CFast cards, instead of 1 slot for a 2½-inch hard disk or SSD and 1 slot for CFast | 44 | 37.268 |  |  |  |  | Industrial PC, Embedded PC 01¦2017 | 32
C9900-H550 | Industrial PC | 4 GB CFast card, SLC flash, extended temperature range | 73 | 61.831 |  |  |  |  | Industrial PC, Embedded PC 01¦2017 | 32
C9900-H551 | Industrial PC | 8 GB CFast card, SLC flash, extended temperature range | 119 | 100.793 |  |  |  |  | Industrial PC, Embedded PC 01¦2017 | 32
C9900-H552 | Industrial PC | 16 GB CFast card, SLC flash, extended temperature range | 212 | 179.564 |  |  |  |  | Industrial PC, Embedded PC 01¦2017 | 32
C9900-H563 | Industrial PC | 32 GB CFast card, SLC flash, extended temperature range | 350 | 296.45 |  |  |  |  | Industrial PC, Embedded PC 01¦2017 | 32
C9900-H568 | Industrial PC | 64 GB CFast card, SLC flash, extended temperature range | 728 | 616.616 |  |  |  |  | Industrial PC, Embedded PC 01¦2017 | 32
C9900-H553 | Industrial PC | 4 GB CFast card, SLC flash, extended temperature range, instead of 2½-inch hard disk, less price | -63 | -53.361 |  |  |  |  | Industrial PC, Embedded PC 01¦2017 | 32
C9900-H554 | Industrial PC | 8 GB CFast card, SLC flash, extended temperature range, instead of 2½-inch hard disk, less price | -17 | -14.399 |  |  |  |  | Industrial PC, Embedded PC 01¦2017 | 32
C9900-H555 | Industrial PC | 16 GB CFast card, SLC flash, extended temperature range, instead of 2½-inch hard disk | 76 | 64.372 |  |  |  |  | Industrial PC, Embedded PC 01¦2017 | 32
C9900-H565 | Industrial PC | 32 GB CFast card, SLC flash, extended temperature range, instead of 2½-inch hard disk | 214 | 181.258 |  |  |  |  | Industrial PC, Embedded PC 01¦2017 | 32
C9900-H569 | Industrial PC | 64 GB CFast card, SLC flash, extended temperature range, instead of 2½-inch hard disk | 592 | 501.424 |  |  |  |  | Industrial PC, Embedded PC 01¦2017 | 32
C9900-U209 | Industrial PC | uninterruptible power supply UPS, integrated into the 24 V power supply, without battery, occupies one internal serial Interface | 68 | 57.596 |  |  |  |  | Industrial PC, Embedded PC 01¦2017 | 32
C9900-U330 | Industrial PC | battery pack for PCs with 24 V power supply and integrated UPS C9900-P209 or C9900-U209, external, for DIN rail mounting, 3.4 Ah, operating temperature 0…50 °C | 145 | 122.815 |  |  |  |  | Industrial PC, Embedded PC 01¦2017 | 32
C9900-E281 | Industrial PC | 1-port USB 2.0 connector with IP 65 screw cap in the sidewall of the CP32xx-0000 or CP37xx-0010 PC housing | 82 | 69.454 |  |  |  |  | Industrial PC, Embedded PC 01¦2017 | 32
C9900-E187 | Industrial PC | IP 65 connector M12 in the wiring area of a CP32xx, CP37xx or CP72xx for one USB 2.0 port | 29 | 24.563 |  |  |  |  | Industrial PC, Embedded PC 01¦2017 | 32
C9900-E190 | Industrial PC | USB-A in the wiring area of a CP32xx, CP37xx or CP72xx for one USB 2.0 port, including covering cap IP 65 | 52 | 44.044 |  |  |  |  | Industrial PC, Embedded PC 01¦2017 | 32
C9900-K271 | Industrial PC | power supply cable IP 65 for CP32xx, CP37xx or CP72xx up to 19-inch display, length 5 m, assembled, M23 connector, screw type, 8 wires, second end open | 38 | 32.186 |  |  |  |  | Industrial PC, Embedded PC 01¦2017 | 32
C9900-K275 | Industrial PC | power supply cable IP 65 for CP32xx, CP37xx up to 24-inch display and CP7204, length 5 m, assembled, M23 connector, screw type, 12 wires, second end open | 63 | 53.361 |  |  |  |  | Industrial PC, Embedded PC 01¦2017 | 32
C9900-K272 | Industrial PC | power supply cable IP 65 for CP32xx, CP37xx or CP72xx up to 19-inch display, length 10 m, assembled, M23 connector, screw type, 8 wires, second end open | 48 | 40.656 |  |  |  |  | Industrial PC, Embedded PC 01¦2017 | 32
C9900-K276 | Industrial PC | power supply cable IP 65 for CP32xx, CP37xx up to 24-inch display and CP7204, length 10 m, assembled, M23 connector, screw type, 12 wires, second end open | 73 | 61.831 |  |  |  |  | Industrial PC, Embedded PC 01¦2017 | 32
C9900-K277 | Industrial PC | power supply cable IP 65 for CP32xx, CP37xx or CP72xx up to 19-inch display, length 20 m, assembled, M23 connector, screw type, 12 wires, second end open | 113 | 95.711 |  |  |  |  | Industrial PC, Embedded PC 01¦2017 | 32
C9900-K281 | Industrial PC | network cable for CP32xx, CP37xx and CP72xx, length 3 m, assembled, Harting push-pull Ethernet connector IP 65, second end RJ45, IP 20 | 23 | 19.481 |  |  |  |  | Industrial PC, Embedded PC 01¦2017 | 32
C9900-K282 | Industrial PC | network cable for CP32xx, CP37xx and CP72xx, length 5 m, assembled, Harting push-pull Ethernet connector IP 65, second end RJ45, IP 20 | 24 | 20.328 |  |  |  |  | Industrial PC, Embedded PC 01¦2017 | 32
C9900-K283 | Industrial PC | network cable for CP32xx, CP37xx and CP72xx, length 10 m, assembled, Harting push-pull Ethernet connector IP 65, second end RJ45, IP 20 | 26 | 22.022 |  |  |  |  | Industrial PC, Embedded PC 01¦2017 | 32
C9900-K284 | Industrial PC | network cable for CP32xx, CP37xx and CP72xx, length 15 m, assembled, Harting push-pull Ethernet connector IP 65, second end RJ45, IP 20 | 29 | 24.563 |  |  |  |  | Industrial PC, Embedded PC 01¦2017 | 32
C9900-K285 | Industrial PC | network cable for CP32xx, CP37xx and CP72xx, length 20 m, assembled, Harting push-pull Ethernet connector IP 65, second end RJ45, IP 20 | 31 | 26.257 |  |  |  |  | Industrial PC, Embedded PC 01¦2017 | 32
C9900-K286 | Industrial PC | network cable for CP32xx, CP37xx and CP72xx, length 30 m, assembled, Harting push-pull Ethernet connector IP 65, second end RJ45, IP 20 | 36 | 30.492 |  |  |  |  | Industrial PC, Embedded PC 01¦2017 | 32
C9900-K287 | Industrial PC | network cable for CP32xx, CP37xx and CP72xx, length 40 m, assembled, Harting push-pull Ethernet connector IP 65, second end RJ45, IP 20 | 41 | 34.727 |  |  |  |  | Industrial PC, Embedded PC 01¦2017 | 32
C9900-K288 | Industrial PC | network cable for CP32xx, CP37xx and CP72xx, length 50 m, assembled, Harting push-pull Ethernet connector IP 65, second end RJ45, IP 20 | 46 | 38.962 |  |  |  |  | Industrial PC, Embedded PC 01¦2017 | 32
C9900-K291 | Industrial PC | USB 2.0 cable for CP32xx, CP37xx or CP72xx, length 3 m, assembled, M12 connector IP 65, screw type, 4-pin, second end USB B connector | 23 | 19.481 |  |  |  |  | Industrial PC, Embedded PC 01¦2017 | 32
C9900-K292 | Industrial PC | USB 2.0 cable for CP32xx, CP37xx or CP72xx, length 5 m, assembled, M12 connector IP 65, screw type, 4-pin, second end USB B connector | 24 | 20.328 |  |  |  |  | Industrial PC, Embedded PC 01¦2017 | 32
C9900-K295 | Industrial PC | serial interface cable RS232 for CP32xx, CP37xx or CP72xx, length 3 m, assembled, M12 connector IP 65, screw type, 12-pin, second end D-sub, 9-pin plug | 23 | 19.481 |  |  |  |  | Industrial PC, Embedded PC 01¦2017 | 32
C9900-K296 | Industrial PC | serial interface cable RS232 for CP32xx, CP37xx or CP72xx, length 5 m, assembled, M12 connector IP 65, screw type, 12-pin, second end D-sub, 9-pin plug | 24 | 20.328 |  |  |  |  | Industrial PC, Embedded PC 01¦2017 | 32
C9900-K297 | Industrial PC | serial interface cable RS232 for CP32xx, CP37xx or CP72xx, length 10 m, assembled, M12 connector IP 65, screw type, 12-pin, second end D-sub, 9-pin plug | 26 | 22.022 |  |  |  |  | Industrial PC, Embedded PC 01¦2017 | 32
CP3212-0000 | Industrial PC | Multi-touch Panel PC CP32xx-0000, 12-inch display 800 x 600, Display only, Multi-finger touch screen | 2730 | 2312.31 | Multi-touch Panel PC | Option CP32xx-0000 | Main catalog 2017 | 59 | Industrial PC, Embedded PC 01¦2017 | 32 | – Industrial PC with Control Panel for mounting arm installation – rotatable and tiltable mounting arm adapter for Rittal and Rolec mounting arm systems with 48 mm tube from top – wiring area for up to 6 IP 65 connectors – 1 slot for one 2½-inch hard disk or SSD and 1 slot for one CFast card – lithium battery of the system clock, changeable from outside – passive cooling through heat sink; internal fan for equal heat distribution to all the walls of the housing – 20 cm free space required around the PC for air circulation – protection class IP 65 – operating temperature 0…45 °C |  | – processor Intel® Celeron® B810 1.6 GHz, 2 cores (TC3: 50) – 3½-inch motherboard for 2nd and 3rd Generation Intel® Core™ i3, Core™ i5, Core™ i7 or Celeron® – 1 Mini PCI slot free for cards installed ex factory – 2 GB DDR3 RAM, expandable to 16 GB – Graphic adapter integrated inside the Intel® processor, 1 DVI-D port occupied by the display in the front – on-board dual Ethernet adapter with 2 x 10/100/1000BASE-T connector, one of these is led out in the wiring area – on-board SATA RAID 1 controller, Intel® Rapid Storage Technology – hard disk, 2½-inch, 320 GB – M23 built-in socket for power supply and 1 Harting push-pull Ethernet built-in socket 10/100/1000BASE-T in the wiring area – 24 V DC power supply |  |  | http://www.beckhoff.com/CP32xx
CP3215-0000 | Industrial PC | Multi-touch Panel PC CP32xx-0000, 15-inch display 1024 x 768, Display only, Multi-finger touch screen | 2810 | 2380.07 | Multi-touch Panel PC | Option CP32xx-0000 | Main catalog 2017 | 59 | Industrial PC, Embedded PC 01¦2017 | 32 | – Industrial PC with Control Panel for mounting arm installation – rotatable and tiltable mounting arm adapter for Rittal and Rolec mounting arm systems with 48 mm tube from top – wiring area for up to 6 IP 65 connectors – 1 slot for one 2½-inch hard disk or SSD and 1 slot for one CFast card – lithium battery of the system clock, changeable from outside – passive cooling through heat sink; internal fan for equal heat distribution to all the walls of the housing – 20 cm free space required around the PC for air circulation – protection class IP 65 – operating temperature 0…45 °C |  | – processor Intel® Celeron® B810 1.6 GHz, 2 cores (TC3: 50) – 3½-inch motherboard for 2nd and 3rd Generation Intel® Core™ i3, Core™ i5, Core™ i7 or Celeron® – 1 Mini PCI slot free for cards installed ex factory – 2 GB DDR3 RAM, expandable to 16 GB – Graphic adapter integrated inside the Intel® processor, 1 DVI-D port occupied by the display in the front – on-board dual Ethernet adapter with 2 x 10/100/1000BASE-T connector, one of these is led out in the wiring area – on-board SATA RAID 1 controller, Intel® Rapid Storage Technology – hard disk, 2½-inch, 320 GB – M23 built-in socket for power supply and 1 Harting push-pull Ethernet built-in socket 10/100/1000BASE-T in the wiring area – 24 V DC power supply |  |  | http://www.beckhoff.com/CP32xx
CP3216-0000 | Industrial PC | Multi-touch Panel PC CP32xx-0000, 15.6-inch display 1366 x 768, Display only, Multi-finger touch screen | 2810 | 2380.07 | Multi-touch Panel PC | Option CP32xx-0000 | Main catalog 2017 | 59 | Industrial PC, Embedded PC 01¦2017 | 32 | – Industrial PC with Control Panel for mounting arm installation – rotatable and tiltable mounting arm adapter for Rittal and Rolec mounting arm systems with 48 mm tube from top – wiring area for up to 6 IP 65 connectors – 1 slot for one 2½-inch hard disk or SSD and 1 slot for one CFast card – lithium battery of the system clock, changeable from outside – passive cooling through heat sink; internal fan for equal heat distribution to all the walls of the housing – 20 cm free space required around the PC for air circulation – protection class IP 65 – operating temperature 0…45 °C |  | – processor Intel® Celeron® B810 1.6 GHz, 2 cores (TC3: 50) – 3½-inch motherboard for 2nd and 3rd Generation Intel® Core™ i3, Core™ i5, Core™ i7 or Celeron® – 1 Mini PCI slot free for cards installed ex factory – 2 GB DDR3 RAM, expandable to 16 GB – Graphic adapter integrated inside the Intel® processor, 1 DVI-D port occupied by the display in the front – on-board dual Ethernet adapter with 2 x 10/100/1000BASE-T connector, one of these is led out in the wiring area – on-board SATA RAID 1 controller, Intel® Rapid Storage Technology – hard disk, 2½-inch, 320 GB – M23 built-in socket for power supply and 1 Harting push-pull Ethernet built-in socket 10/100/1000BASE-T in the wiring area – 24 V DC power supply |  |  | http://www.beckhoff.com/CP32xx
CP3218-0000 | Industrial PC | Multi-touch Panel PC CP32xx-0000, 18.5-inch display 1366 x 768, Display only, Multi-finger touch screen | 3098 | 2624.006 | Multi-touch Panel PC | Option CP32xx-0000 | Main catalog 2017 | 59 | Industrial PC, Embedded PC 01¦2017 | 32 | – Industrial PC with Control Panel for mounting arm installation – rotatable and tiltable mounting arm adapter for Rittal and Rolec mounting arm systems with 48 mm tube from top – wiring area for up to 6 IP 65 connectors – 1 slot for one 2½-inch hard disk or SSD and 1 slot for one CFast card – lithium battery of the system clock, changeable from outside – passive cooling through heat sink; internal fan for equal heat distribution to all the walls of the housing – 20 cm free space required around the PC for air circulation – protection class IP 65 – operating temperature 0…45 °C |  | – processor Intel® Celeron® B810 1.6 GHz, 2 cores (TC3: 50) – 3½-inch motherboard for 2nd and 3rd Generation Intel® Core™ i3, Core™ i5, Core™ i7 or Celeron® – 1 Mini PCI slot free for cards installed ex factory – 2 GB DDR3 RAM, expandable to 16 GB – Graphic adapter integrated inside the Intel® processor, 1 DVI-D port occupied by the display in the front – on-board dual Ethernet adapter with 2 x 10/100/1000BASE-T connector, one of these is led out in the wiring area – on-board SATA RAID 1 controller, Intel® Rapid Storage Technology – hard disk, 2½-inch, 320 GB – M23 built-in socket for power supply and 1 Harting push-pull Ethernet built-in socket 10/100/1000BASE-T in the wiring area – 24 V DC power supply |  |  | http://www.beckhoff.com/CP32xx
CP3219-0000 | Industrial PC | Multi-touch Panel PC CP32xx-0000, 19-inch display 1280 x 1024, Display only, Multi-finger touch screen | 3178 | 2691.766 | Multi-touch Panel PC | Option CP32xx-0000 | Main catalog 2017 | 59 | Industrial PC, Embedded PC 01¦2017 | 32 | – Industrial PC with Control Panel for mounting arm installation – rotatable and tiltable mounting arm adapter for Rittal and Rolec mounting arm systems with 48 mm tube from top – wiring area for up to 6 IP 65 connectors – 1 slot for one 2½-inch hard disk or SSD and 1 slot for one CFast card – lithium battery of the system clock, changeable from outside – passive cooling through heat sink; internal fan for equal heat distribution to all the walls of the housing – 20 cm free space required around the PC for air circulation – protection class IP 65 – operating temperature 0…45 °C |  | – processor Intel® Celeron® B810 1.6 GHz, 2 cores (TC3: 50) – 3½-inch motherboard for 2nd and 3rd Generation Intel® Core™ i3, Core™ i5, Core™ i7 or Celeron® – 1 Mini PCI slot free for cards installed ex factory – 2 GB DDR3 RAM, expandable to 16 GB – Graphic adapter integrated inside the Intel® processor, 1 DVI-D port occupied by the display in the front – on-board dual Ethernet adapter with 2 x 10/100/1000BASE-T connector, one of these is led out in the wiring area – on-board SATA RAID 1 controller, Intel® Rapid Storage Technology – hard disk, 2½-inch, 320 GB – M23 built-in socket for power supply and 1 Harting push-pull Ethernet built-in socket 10/100/1000BASE-T in the wiring area – 24 V DC power supply |  |  | http://www.beckhoff.com/CP32xx
CP3221-0000 | Industrial PC | Multi-touch Panel PC CP32xx-0000, 21.5-inch display 1920 x 1080, Display only, Multi-finger touch screen | 3528 | 2988.216 | Multi-touch Panel PC | Option CP32xx-0000 | Main catalog 2017 | 59 | Industrial PC, Embedded PC 01¦2017 | 32 | – Industrial PC with Control Panel for mounting arm installation – rotatable and tiltable mounting arm adapter for Rittal and Rolec mounting arm systems with 48 mm tube from top – wiring area for up to 6 IP 65 connectors – 1 slot for one 2½-inch hard disk or SSD and 1 slot for one CFast card – lithium battery of the system clock, changeable from outside – passive cooling through heat sink; internal fan for equal heat distribution to all the walls of the housing – 20 cm free space required around the PC for air circulation – protection class IP 65 – operating temperature 0…45 °C |  | – processor Intel® Celeron® B810 1.6 GHz, 2 cores (TC3: 50) – 3½-inch motherboard for 2nd and 3rd Generation Intel® Core™ i3, Core™ i5, Core™ i7 or Celeron® – 1 Mini PCI slot free for cards installed ex factory – 2 GB DDR3 RAM, expandable to 16 GB – Graphic adapter integrated inside the Intel® processor, 1 DVI-D port occupied by the display in the front – on-board dual Ethernet adapter with 2 x 10/100/1000BASE-T connector, one of these is led out in the wiring area – on-board SATA RAID 1 controller, Intel® Rapid Storage Technology – hard disk, 2½-inch, 320 GB – M23 built-in socket for power supply and 1 Harting push-pull Ethernet built-in socket 10/100/1000BASE-T in the wiring area – 24 V DC power supply |  |  | http://www.beckhoff.com/CP32xx
CP3224-0000 | Industrial PC | Multi-touch Panel PC CP32xx-0000, 24-inch display 1920 x 1080, Display only, Multi-finger touch screen | 3738 | 3166.086 | Multi-touch Panel PC | Option CP32xx-0000 | Main catalog 2017 | 59 | Industrial PC, Embedded PC 01¦2017 | 32 | – Industrial PC with Control Panel for mounting arm installation – rotatable and tiltable mounting arm adapter for Rittal and Rolec mounting arm systems with 48 mm tube from top – wiring area for up to 6 IP 65 connectors – 1 slot for one 2½-inch hard disk or SSD and 1 slot for one CFast card – lithium battery of the system clock, changeable from outside – passive cooling through heat sink; internal fan for equal heat distribution to all the walls of the housing – 20 cm free space required around the PC for air circulation – protection class IP 65 – operating temperature 0…45 °C |  | – processor Intel® Celeron® B810 1.6 GHz, 2 cores (TC3: 50) – 3½-inch motherboard for 2nd and 3rd Generation Intel® Core™ i3, Core™ i5, Core™ i7 or Celeron® – 1 Mini PCI slot free for cards installed ex factory – 2 GB DDR3 RAM, expandable to 16 GB – Graphic adapter integrated inside the Intel® processor, 1 DVI-D port occupied by the display in the front – on-board dual Ethernet adapter with 2 x 10/100/1000BASE-T connector, one of these is led out in the wiring area – on-board SATA RAID 1 controller, Intel® Rapid Storage Technology – hard disk, 2½-inch, 320 GB – M23 built-in socket for power supply and 1 Harting push-pull Ethernet built-in socket 10/100/1000BASE-T in the wiring area – 24 V DC power supply |  |  | http://www.beckhoff.com/CP32xx
CP32xx-0010 | Industrial PC | Multi-touch Panel PC CP32xx-0010, Display only, Multi-finger touch screen |  |  | Multi-touch Panel PC |  | Main catalog 2017 | 59 | Industrial PC, Embedded PC 01¦2017 | 36 | – Industrial PC with Control Panel for mounting arm installation – rotatable and tiltable mounting arm adapter for Rittal and Rolec mounting arm systems with 48 mm tube from top – wiring area for up to 6 IP 65 connectors – 1 slot for one 2½-inch hard disk or SSD and 1 slot for one CFast card – lithium battery of the system clock, changeable from outside – passive cooling through heat sink; internal fan for equal heat distribution to all the walls of the housing – 20 cm free space required around the PC for air circulation – protection class IP 65 – operating temperature 0…45 °C | – TFT display in seven sizes – 12-inch display 800 x 600 – 15-inch display 1024 x 768 – 15.6-inch display 1366 x 768 – 18.5-inch display 1366 x 768 – 19-inch display 1280 x 1024 – 21.5-inch display 1920 x 1080 – 24-inch display 1920 x 1080 – multi-finger touch screen | – processor Intel® Celeron® 2000E 2.2 GHz, 2 cores (TC3: 50) – 3½-inch motherboard for 4th Generation Intel® Core™ i3, Core™ i5, Core™ i7 or Celeron® – 1 Mini PCI slot free for cards installed ex factory – 2 GB DDR3L RAM, expandable to 16 GB – Graphic adapter integrated inside the Intel® processor, 1 DVI-D port occupied by the display in the front – on-board dual Ethernet adapter with 2 x 100/1000BASE-T connector, one Ethernet port led out ex factory – on-board SATA RAID 1 controller, Intel® Rapid Storage Technology – hard disk, 2½-inch, 320 GB – M23 built-in socket for power supply and 1 Harting push-pull Ethernet built-in socket 100/1000BASE-T in the wiring area – 24 V DC power supply |  |  | http://www.beckhoff.com/CP32xx
C9900-C562 | Industrial PC | processor 4th Generation Intel® Core™ i3 4100E, 2.4 GHz, 2 cores (TC3: 60), instead of Intel® Celeron® 2000E 2.2 GHz (TC3: 50) | 254 | 215.138 |  |  |  |  | Industrial PC, Embedded PC 01¦2017 | 36
C9900-C570 | Industrial PC | processor 4th Generation Intel® Core™ i3 4110E, 2.6 GHz, 2 cores (TC3: 60), instead of Intel® Celeron® 2000E 2.2 GHz (TC3: 50) | 293 | 248.171 |  |  |  |  | Industrial PC, Embedded PC 01¦2017 | 36
C9900-C563 | Industrial PC | processor 4th Generation Intel® Core™ i5 4400E, 2.7 GHz, 2 cores (TC3: 70), instead of Intel® Celeron® 2000E 2.2 GHz (TC3: 50) | 329 | 278.663 |  |  |  |  | Industrial PC, Embedded PC 01¦2017 | 36
C9900-C571 | Industrial PC | processor 4th Generation Intel® Core™ i5 4410E, 2.9 GHz, 2 cores (TC3: 70), instead of Intel® Celeron® 2000E 2.2 GHz (TC3: 50) | 368 | 311.696 |  |  |  |  | Industrial PC, Embedded PC 01¦2017 | 36
C9900-C564 | Industrial PC | processor 4th Generation Intel® Core™ i7 4700EQ, 2.4 GHz, 4 cores (TC3: 80), instead of Intel® Celeron® 2000E 2.2 GHz (TC3: 50) | 533 | 451.451 |  |  |  |  | Industrial PC, Embedded PC 01¦2017 | 36
C9900-R257 | Industrial PC | memory extension to 4 GB DDR3L RAM, instead of 2 GB, requires a 64 bit operating system or only 3 GB are addressable | 43 | 36.421 |  |  |  |  | Industrial PC, Embedded PC 01¦2017 | 36
C9900-R258 | Industrial PC | memory extension to 8 GB DDR3L RAM, instead of 2 GB, requires a 64 bit operating system | 109 | 92.323 |  |  |  |  | Industrial PC, Embedded PC 01¦2017 | 36
C9900-R259 | Industrial PC | memory extension to 16 GB DDR3L RAM, instead of 2 GB, requires a 64 bit operating system | 235 | 199.045 |  |  |  |  | Industrial PC, Embedded PC 01¦2017 | 36
C9900-B519 | Industrial PC | 1 PCIe module slot integrated inside CP32xx or CP37xx, to plug-in Beckhoff PCIe modules | 76 | 64.372 |  |  |  |  | Industrial PC, Embedded PC 01¦2017 | 36
C9900-E282 | Industrial PC | 2 IP 65 connectors in the wiring area of a CP32xx, led out with PCIe module FC9062. 2 gigabit Ethernet interfaces. Harting push-pull Ethernet sockets. Requires a PCIe module slot C9900-B519 | 197 | 166.859 |  |  |  |  | Industrial PC, Embedded PC 01¦2017 | 36
C9900-M184 | Industrial PC | mounting arm adapter for Panel PC CP32xx or CP37xx, for Rittal and Rolec mounting arm systems with 48 mm tube from bottom instead of from top | 0 | 0 |  |  |  |  | Industrial PC, Embedded PC 01¦2017 | 36
C9900-M406 | Industrial PC | Toolboard for keyboard or tools, mounted under a Control Panel or Panel PC CP3xxx, with integrated USB socket IP 65 at the back side, can only be ordered in combination with the Control Panel or Panel PC. | 168 | 142.296 |  |  |  |  | Industrial PC, Embedded PC 01¦2017 | 36
C9900-R230 | Industrial PC | memory module NOVRAM for fail-safe storage of process data, 128 kB, Mini PCI plug-in card | 110 | 93.17 |  |  |  |  | Industrial PC, Embedded PC 01¦2017 | 36
C9900-R231 | Industrial PC | memory module NOVRAM for fail-safe storage of process data, 256 kB, Mini PCI plug-in card | 140 | 118.58 |  |  |  |  | Industrial PC, Embedded PC 01¦2017 | 36
C9900-R232 | Industrial PC | memory module NOVRAM for fail-safe storage of process data, 512 kB, Mini PCI plug-in card | 200 | 169.4 |  |  |  |  | Industrial PC, Embedded PC 01¦2017 | 36
C9900-E185 | Industrial PC | IP 65 connector in the wiring area of a CP32xx, CP37xx or CP72xx for the second on-board Ethernet adapter, Harting push-pull Ethernet socket | 29 | 24.563 |  |  |  |  | Industrial PC, Embedded PC 01¦2017 | 36
C9900-E186 | Industrial PC | IP 65 connector M12 in the wiring area of a CP32xx, CP37xx or CP72xx for one serial interface RS232 | 29 | 24.563 |  |  |  |  | Industrial PC, Embedded PC 01¦2017 | 36
C9900-E248 | Industrial PC | IP 65 connector M12 in the wiring area of a CP32xx, CP37xx or CP72xx for one serial interface RS422, optically linked, overload protection. Configuration as a full duplex end point: echo on, auto send off, always send on, auto receive off, always receive on, termination on | 60 | 50.82 |  |  |  |  | Industrial PC, Embedded PC 01¦2017 | 36
C9900-E261 | Industrial PC | IP 65 connector M12 in the wiring area of a CP32xx, CP37xx or CP72xx for one serial interface RS485, optically linked, overload protection. Configuration as an end point without echo: echo off, auto send on, always send off, auto receive on, always receive off, termination on | 60 | 50.82 |  |  |  |  | Industrial PC, Embedded PC 01¦2017 | 36
C9900-D191 | Industrial PC | PC with 2 slots for 2½-inch hard disks or SSDs, instead of 1 slot for a hard disk or SSD and 1 slot for CFast | 44 | 37.268 |  |  |  |  | Industrial PC, Embedded PC 01¦2017 | 36
C9900-H145 | Industrial PC | additional hard disk, 2½-inch, 320 GB | 136 | 115.192 |  |  |  |  | Industrial PC, Embedded PC 01¦2017 | 36
C9900-H741 | Industrial PC | solid-state disk SSD, 3D MLC flash, 2½-inch, 120 GB | 220 | 186.34 |  |  |  |  | Industrial PC, Embedded PC 01¦2017 | 36
C9900-H749 | Industrial PC | solid-state disk SSD, 3D MLC flash, 2½-inch, 240 GB | 297 | 251.559 |  |  |  |  | Industrial PC, Embedded PC 01¦2017 | 36
C9900-H745 | Industrial PC | solid-state disk SSD, 3D MLC flash, 2½-inch, 480 GB | 450 | 381.15 |  |  |  |  | Industrial PC, Embedded PC 01¦2017 | 36
C9900-H742 | Industrial PC | solid-state disk SSD, 3D MLC flash, 2½-inch, 120 GB, instead of 2½-inch hard disk | 84 | 71.148 |  |  |  |  | Industrial PC, Embedded PC 01¦2017 | 36
C9900-H750 | Industrial PC | solid-state disk SSD, 3D MLC flash, 2½-inch, 240 GB, instead of 2½-inch hard disk | 161 | 136.367 |  |  |  |  | Industrial PC, Embedded PC 01¦2017 | 36
C9900-H746 | Industrial PC | solid-state disk SSD, 3D MLC flash, 2½-inch, 480 GB, instead of 2½-inch hard disk | 314 | 265.958 |  |  |  |  | Industrial PC, Embedded PC 01¦2017 | 36
C9900-H700 | Industrial PC | solid-state disk SSD, SLC flash, 2½-inch, 32 GB | 382 | 323.554 |  |  |  |  | Industrial PC, Embedded PC 01¦2017 | 36
C9900-H705 | Industrial PC | solid-state disk SSD, SLC flash, 2½-inch, 64 GB | 728 | 616.616 |  |  |  |  | Industrial PC, Embedded PC 01¦2017 | 36
C9900-H735 | Industrial PC | solid-state disk SSD, SLC flash, 2½-inch, 128 GB | 1398 | 1184.106 |  |  |  |  | Industrial PC, Embedded PC 01¦2017 | 36
C9900-H701 | Industrial PC | solid-state disk SSD, SLC flash, 2½-inch, 32 GB, instead of 2½-inch hard disk | 246 | 208.362 |  |  |  |  | Industrial PC, Embedded PC 01¦2017 | 36
C9900-H706 | Industrial PC | solid-state disk SSD, SLC flash, 2½-inch, 64 GB, instead of 2½-inch hard disk | 592 | 501.424 |  |  |  |  | Industrial PC, Embedded PC 01¦2017 | 36
C9900-H736 | Industrial PC | solid-state disk SSD, SLC flash, 2½-inch, 128 GB, instead of 2½-inch hard disk | 1262 | 1068.914 |  |  |  |  | Industrial PC, Embedded PC 01¦2017 | 36
C9900-D190 | Industrial PC | 2 slots for CFast cards, instead of 1 slot for a 2½-inch hard disk or SSD and 1 slot for CFast | 44 | 37.268 |  |  |  |  | Industrial PC, Embedded PC 01¦2017 | 36
C9900-H550 | Industrial PC | 4 GB CFast card, SLC flash, extended temperature range | 73 | 61.831 |  |  |  |  | Industrial PC, Embedded PC 01¦2017 | 36
C9900-H551 | Industrial PC | 8 GB CFast card, SLC flash, extended temperature range | 119 | 100.793 |  |  |  |  | Industrial PC, Embedded PC 01¦2017 | 36
C9900-H552 | Industrial PC | 16 GB CFast card, SLC flash, extended temperature range | 212 | 179.564 |  |  |  |  | Industrial PC, Embedded PC 01¦2017 | 36
C9900-H563 | Industrial PC | 32 GB CFast card, SLC flash, extended temperature range | 350 | 296.45 |  |  |  |  | Industrial PC, Embedded PC 01¦2017 | 36
C9900-H568 | Industrial PC | 64 GB CFast card, SLC flash, extended temperature range | 728 | 616.616 |  |  |  |  | Industrial PC, Embedded PC 01¦2017 | 36
C9900-H553 | Industrial PC | 4 GB CFast card, SLC flash, extended temperature range, instead of 2½-inch hard disk, less price | -63 | -53.361 |  |  |  |  | Industrial PC, Embedded PC 01¦2017 | 36
C9900-H554 | Industrial PC | 8 GB CFast card, SLC flash, extended temperature range, instead of 2½-inch hard disk, less price | -17 | -14.399 |  |  |  |  | Industrial PC, Embedded PC 01¦2017 | 36
C9900-H555 | Industrial PC | 16 GB CFast card, SLC flash, extended temperature range, instead of 2½-inch hard disk | 76 | 64.372 |  |  |  |  | Industrial PC, Embedded PC 01¦2017 | 36
C9900-H565 | Industrial PC | 32 GB CFast card, SLC flash, extended temperature range, instead of 2½-inch hard disk | 214 | 181.258 |  |  |  |  | Industrial PC, Embedded PC 01¦2017 | 36
C9900-H569 | Industrial PC | 64 GB CFast card, SLC flash, extended temperature range, instead of 2½-inch hard disk | 592 | 501.424 |  |  |  |  | Industrial PC, Embedded PC 01¦2017 | 36
C9900-U209 | Industrial PC | uninterruptible power supply UPS, integrated into the 24 V power supply, without battery, occupies one internal serial Interface | 68 | 57.596 |  |  |  |  | Industrial PC, Embedded PC 01¦2017 | 36
C9900-U330 | Industrial PC | battery pack for PCs with 24 V power supply and integrated UPS C9900-P209 or C9900-U209, external, for DIN rail mounting, 3.4 Ah, operating temperature 0…50 °C | 145 | 122.815 |  |  |  |  | Industrial PC, Embedded PC 01¦2017 | 36
C9900-E279 | Industrial PC | 1-port USB 3.0 connector with IP 65 screw cap in the sidewall of the CP32xx-0010 or CP37xx-0010 PC housing | 96 | 81.312 |  |  |  |  | Industrial PC, Embedded PC 01¦2017 | 36
C9900-E283 | Industrial PC | IP 65 connector in the wiring area of a CP32xx, CP37xx or CP72xx for a USB 3.0 port, Harting push-pull USB 3.0 socket | 58 | 49.126 |  |  |  |  | Industrial PC, Embedded PC 01¦2017 | 36
C9900-E187 | Industrial PC | IP 65 connector M12 in the wiring area of a CP32xx, CP37xx or CP72xx for one USB 2.0 port | 29 | 24.563 |  |  |  |  | Industrial PC, Embedded PC 01¦2017 | 36
C9900-E190 | Industrial PC | USB-A in the wiring area of a CP32xx, CP37xx or CP72xx for one USB 2.0 port, including covering cap IP 65 | 52 | 44.044 |  |  |  |  | Industrial PC, Embedded PC 01¦2017 | 36
C9900-K271 | Industrial PC | power supply cable IP 65 for CP32xx, CP37xx or CP72xx up to 19-inch display, length 5 m, assembled, M23 connector, screw type, 8 wires, second end open | 38 | 32.186 |  |  |  |  | Industrial PC, Embedded PC 01¦2017 | 36
C9900-K275 | Industrial PC | power supply cable IP 65 for CP32xx, CP37xx up to 24-inch display and CP7204, length 5 m, assembled, M23 connector, screw type, 12 wires, second end open | 63 | 53.361 |  |  |  |  | Industrial PC, Embedded PC 01¦2017 | 36
C9900-K272 | Industrial PC | power supply cable IP 65 for CP32xx, CP37xx or CP72xx up to 19-inch display, length 10 m, assembled, M23 connector, screw type, 8 wires, second end open | 48 | 40.656 |  |  |  |  | Industrial PC, Embedded PC 01¦2017 | 36
C9900-K276 | Industrial PC | power supply cable IP 65 for CP32xx, CP37xx up to 24-inch display and CP7204, length 10 m, assembled, M23 connector, screw type, 12 wires, second end open | 73 | 61.831 |  |  |  |  | Industrial PC, Embedded PC 01¦2017 | 36
C9900-K277 | Industrial PC | power supply cable IP 65 for CP32xx, CP37xx or CP72xx up to 19-inch display, length 20 m, assembled, M23 connector, screw type, 12 wires, second end open | 113 | 95.711 |  |  |  |  | Industrial PC, Embedded PC 01¦2017 | 36
C9900-K281 | Industrial PC | network cable for CP32xx, CP37xx and CP72xx, length 3 m, assembled, Harting push-pull Ethernet connector IP 65, second end RJ45, IP 20 | 23 | 19.481 |  |  |  |  | Industrial PC, Embedded PC 01¦2017 | 36
C9900-K282 | Industrial PC | network cable for CP32xx, CP37xx and CP72xx, length 5 m, assembled, Harting push-pull Ethernet connector IP 65, second end RJ45, IP 20 | 24 | 20.328 |  |  |  |  | Industrial PC, Embedded PC 01¦2017 | 36
C9900-K283 | Industrial PC | network cable for CP32xx, CP37xx and CP72xx, length 10 m, assembled, Harting push-pull Ethernet connector IP 65, second end RJ45, IP 20 | 26 | 22.022 |  |  |  |  | Industrial PC, Embedded PC 01¦2017 | 36
C9900-K284 | Industrial PC | network cable for CP32xx, CP37xx and CP72xx, length 15 m, assembled, Harting push-pull Ethernet connector IP 65, second end RJ45, IP 20 | 29 | 24.563 |  |  |  |  | Industrial PC, Embedded PC 01¦2017 | 36
C9900-K285 | Industrial PC | network cable for CP32xx, CP37xx and CP72xx, length 20 m, assembled, Harting push-pull Ethernet connector IP 65, second end RJ45, IP 20 | 31 | 26.257 |  |  |  |  | Industrial PC, Embedded PC 01¦2017 | 36
C9900-K286 | Industrial PC | network cable for CP32xx, CP37xx and CP72xx, length 30 m, assembled, Harting push-pull Ethernet connector IP 65, second end RJ45, IP 20 | 36 | 30.492 |  |  |  |  | Industrial PC, Embedded PC 01¦2017 | 36
C9900-K287 | Industrial PC | network cable for CP32xx, CP37xx and CP72xx, length 40 m, assembled, Harting push-pull Ethernet connector IP 65, second end RJ45, IP 20 | 41 | 34.727 |  |  |  |  | Industrial PC, Embedded PC 01¦2017 | 36
C9900-K288 | Industrial PC | network cable for CP32xx, CP37xx and CP72xx, length 50 m, assembled, Harting push-pull Ethernet connector IP 65, second end RJ45, IP 20 | 46 | 38.962 |  |  |  |  | Industrial PC, Embedded PC 01¦2017 | 36
C9900-K291 | Industrial PC | USB 2.0 cable for CP32xx, CP37xx or CP72xx, length 3 m, assembled, M12 connector IP 65, screw type, 4-pin, second end USB B connector | 23 | 19.481 |  |  |  |  | Industrial PC, Embedded PC 01¦2017 | 36
C9900-K292 | Industrial PC | USB 2.0 cable for CP32xx, CP37xx or CP72xx, length 5 m, assembled, M12 connector IP 65, screw type, 4-pin, second end USB B connector | 24 | 20.328 |  |  |  |  | Industrial PC, Embedded PC 01¦2017 | 36
C9900-K306 | Industrial PC | USB 3.0 cable for CP32xx, CP37xx or CP72xx, length 3 m, assembled, Harting push-pull USB 3.0 connector IP 65, second end USB-B connector IP 20 | 44 | 37.268 |  |  |  |  | Industrial PC, Embedded PC 01¦2017 | 36
C9900-K295 | Industrial PC | serial interface cable RS232 for CP32xx, CP37xx or CP72xx, length 3 m, assembled, M12 connector IP 65, screw type, 12-pin, second end D-sub, 9-pin plug | 23 | 19.481 |  |  |  |  | Industrial PC, Embedded PC 01¦2017 | 36
C9900-K296 | Industrial PC | serial interface cable RS232 for CP32xx, CP37xx or CP72xx, length 5 m, assembled, M12 connector IP 65, screw type, 12-pin, second end D-sub, 9-pin plug | 24 | 20.328 |  |  |  |  | Industrial PC, Embedded PC 01¦2017 | 36
C9900-K297 | Industrial PC | serial interface cable RS232 for CP32xx, CP37xx or CP72xx, length 10 m, assembled, M12 connector IP 65, screw type, 12-pin, second end D-sub, 9-pin plug | 26 | 22.022 |  |  |  |  | Industrial PC, Embedded PC 01¦2017 | 36
CP3212-0010 | Industrial PC | Multi-touch Panel PC CP32xx-0010, 12-inch display 800 x 600, Display only, Multi-finger touch screen | 2730 | 2312.31 | Multi-touch Panel PC | Option CP32xx-0010 | Main catalog 2017 | 59 | Industrial PC, Embedded PC 01¦2017 | 36 | – Industrial PC with Control Panel for mounting arm installation – rotatable and tiltable mounting arm adapter for Rittal and Rolec mounting arm systems with 48 mm tube from top – wiring area for up to 6 IP 65 connectors – 1 slot for one 2½-inch hard disk or SSD and 1 slot for one CFast card – lithium battery of the system clock, changeable from outside – passive cooling through heat sink; internal fan for equal heat distribution to all the walls of the housing – 20 cm free space required around the PC for air circulation – protection class IP 65 – operating temperature 0…45 °C |  | – processor Intel® Celeron® 2000E 2.2 GHz, 2 cores (TC3: 50) – 3½-inch motherboard for 4th Generation Intel® Core™ i3, Core™ i5, Core™ i7 or Celeron® – 1 Mini PCI slot free for cards installed ex factory – 2 GB DDR3L RAM, expandable to 16 GB – Graphic adapter integrated inside the Intel® processor, 1 DVI-D port occupied by the display in the front – on-board dual Ethernet adapter with 2 x 100/1000BASE-T connector, one Ethernet port led out ex factory – on-board SATA RAID 1 controller, Intel® Rapid Storage Technology – hard disk, 2½-inch, 320 GB – M23 built-in socket for power supply and 1 Harting push-pull Ethernet built-in socket 100/1000BASE-T in the wiring area – 24 V DC power supply |  |  | http://www.beckhoff.com/CP32xx
CP3215-0010 | Industrial PC | Multi-touch Panel PC CP32xx-0010, 15-inch display 1024 x 768, Display only, Multi-finger touch screen | 2810 | 2380.07 | Multi-touch Panel PC | Option CP32xx-0010 | Main catalog 2017 | 59 | Industrial PC, Embedded PC 01¦2017 | 36 | – Industrial PC with Control Panel for mounting arm installation – rotatable and tiltable mounting arm adapter for Rittal and Rolec mounting arm systems with 48 mm tube from top – wiring area for up to 6 IP 65 connectors – 1 slot for one 2½-inch hard disk or SSD and 1 slot for one CFast card – lithium battery of the system clock, changeable from outside – passive cooling through heat sink; internal fan for equal heat distribution to all the walls of the housing – 20 cm free space required around the PC for air circulation – protection class IP 65 – operating temperature 0…45 °C |  | – processor Intel® Celeron® 2000E 2.2 GHz, 2 cores (TC3: 50) – 3½-inch motherboard for 4th Generation Intel® Core™ i3, Core™ i5, Core™ i7 or Celeron® – 1 Mini PCI slot free for cards installed ex factory – 2 GB DDR3L RAM, expandable to 16 GB – Graphic adapter integrated inside the Intel® processor, 1 DVI-D port occupied by the display in the front – on-board dual Ethernet adapter with 2 x 100/1000BASE-T connector, one Ethernet port led out ex factory – on-board SATA RAID 1 controller, Intel® Rapid Storage Technology – hard disk, 2½-inch, 320 GB – M23 built-in socket for power supply and 1 Harting push-pull Ethernet built-in socket 100/1000BASE-T in the wiring area – 24 V DC power supply |  |  | http://www.beckhoff.com/CP32xx
CP3216-0010 | Industrial PC | Multi-touch Panel PC CP32xx-0010, 15.6-inch display 1366 x 768, Display only, Multi-finger touch screen | 2810 | 2380.07 | Multi-touch Panel PC | Option CP32xx-0010 | Main catalog 2017 | 59 | Industrial PC, Embedded PC 01¦2017 | 36 | – Industrial PC with Control Panel for mounting arm installation – rotatable and tiltable mounting arm adapter for Rittal and Rolec mounting arm systems with 48 mm tube from top – wiring area for up to 6 IP 65 connectors – 1 slot for one 2½-inch hard disk or SSD and 1 slot for one CFast card – lithium battery of the system clock, changeable from outside – passive cooling through heat sink; internal fan for equal heat distribution to all the walls of the housing – 20 cm free space required around the PC for air circulation – protection class IP 65 – operating temperature 0…45 °C |  | – processor Intel® Celeron® 2000E 2.2 GHz, 2 cores (TC3: 50) – 3½-inch motherboard for 4th Generation Intel® Core™ i3, Core™ i5, Core™ i7 or Celeron® – 1 Mini PCI slot free for cards installed ex factory – 2 GB DDR3L RAM, expandable to 16 GB – Graphic adapter integrated inside the Intel® processor, 1 DVI-D port occupied by the display in the front – on-board dual Ethernet adapter with 2 x 100/1000BASE-T connector, one Ethernet port led out ex factory – on-board SATA RAID 1 controller, Intel® Rapid Storage Technology – hard disk, 2½-inch, 320 GB – M23 built-in socket for power supply and 1 Harting push-pull Ethernet built-in socket 100/1000BASE-T in the wiring area – 24 V DC power supply |  |  | http://www.beckhoff.com/CP32xx
CP3218-0010 | Industrial PC | Multi-touch Panel PC CP32xx-0010, 18.5-inch display 1366 x 768, Display only, Multi-finger touch screen | 3098 | 2624.006 | Multi-touch Panel PC | Option CP32xx-0010 | Main catalog 2017 | 59 | Industrial PC, Embedded PC 01¦2017 | 36 | – Industrial PC with Control Panel for mounting arm installation – rotatable and tiltable mounting arm adapter for Rittal and Rolec mounting arm systems with 48 mm tube from top – wiring area for up to 6 IP 65 connectors – 1 slot for one 2½-inch hard disk or SSD and 1 slot for one CFast card – lithium battery of the system clock, changeable from outside – passive cooling through heat sink; internal fan for equal heat distribution to all the walls of the housing – 20 cm free space required around the PC for air circulation – protection class IP 65 – operating temperature 0…45 °C |  | – processor Intel® Celeron® 2000E 2.2 GHz, 2 cores (TC3: 50) – 3½-inch motherboard for 4th Generation Intel® Core™ i3, Core™ i5, Core™ i7 or Celeron® – 1 Mini PCI slot free for cards installed ex factory – 2 GB DDR3L RAM, expandable to 16 GB – Graphic adapter integrated inside the Intel® processor, 1 DVI-D port occupied by the display in the front – on-board dual Ethernet adapter with 2 x 100/1000BASE-T connector, one Ethernet port led out ex factory – on-board SATA RAID 1 controller, Intel® Rapid Storage Technology – hard disk, 2½-inch, 320 GB – M23 built-in socket for power supply and 1 Harting push-pull Ethernet built-in socket 100/1000BASE-T in the wiring area – 24 V DC power supply |  |  | http://www.beckhoff.com/CP32xx
CP3219-0010 | Industrial PC | Multi-touch Panel PC CP32xx-0010, 19-inch display 1280 x 1024, Display only, Multi-finger touch screen | 3178 | 2691.766 | Multi-touch Panel PC | Option CP32xx-0010 | Main catalog 2017 | 59 | Industrial PC, Embedded PC 01¦2017 | 36 | – Industrial PC with Control Panel for mounting arm installation – rotatable and tiltable mounting arm adapter for Rittal and Rolec mounting arm systems with 48 mm tube from top – wiring area for up to 6 IP 65 connectors – 1 slot for one 2½-inch hard disk or SSD and 1 slot for one CFast card – lithium battery of the system clock, changeable from outside – passive cooling through heat sink; internal fan for equal heat distribution to all the walls of the housing – 20 cm free space required around the PC for air circulation – protection class IP 65 – operating temperature 0…45 °C |  | – processor Intel® Celeron® 2000E 2.2 GHz, 2 cores (TC3: 50) – 3½-inch motherboard for 4th Generation Intel® Core™ i3, Core™ i5, Core™ i7 or Celeron® – 1 Mini PCI slot free for cards installed ex factory – 2 GB DDR3L RAM, expandable to 16 GB – Graphic adapter integrated inside the Intel® processor, 1 DVI-D port occupied by the display in the front – on-board dual Ethernet adapter with 2 x 100/1000BASE-T connector, one Ethernet port led out ex factory – on-board SATA RAID 1 controller, Intel® Rapid Storage Technology – hard disk, 2½-inch, 320 GB – M23 built-in socket for power supply and 1 Harting push-pull Ethernet built-in socket 100/1000BASE-T in the wiring area – 24 V DC power supply |  |  | http://www.beckhoff.com/CP32xx
CP3221-0010 | Industrial PC | Multi-touch Panel PC CP32xx-0010, 21.5-inch display 1920 x 1080, Display only, Multi-finger touch screen | 3528 | 2988.216 | Multi-touch Panel PC | Option CP32xx-0010 | Main catalog 2017 | 59 | Industrial PC, Embedded PC 01¦2017 | 36 | – Industrial PC with Control Panel for mounting arm installation – rotatable and tiltable mounting arm adapter for Rittal and Rolec mounting arm systems with 48 mm tube from top – wiring area for up to 6 IP 65 connectors – 1 slot for one 2½-inch hard disk or SSD and 1 slot for one CFast card – lithium battery of the system clock, changeable from outside – passive cooling through heat sink; internal fan for equal heat distribution to all the walls of the housing – 20 cm free space required around the PC for air circulation – protection class IP 65 – operating temperature 0…45 °C |  | – processor Intel® Celeron® 2000E 2.2 GHz, 2 cores (TC3: 50) – 3½-inch motherboard for 4th Generation Intel® Core™ i3, Core™ i5, Core™ i7 or Celeron® – 1 Mini PCI slot free for cards installed ex factory – 2 GB DDR3L RAM, expandable to 16 GB – Graphic adapter integrated inside the Intel® processor, 1 DVI-D port occupied by the display in the front – on-board dual Ethernet adapter with 2 x 100/1000BASE-T connector, one Ethernet port led out ex factory – on-board SATA RAID 1 controller, Intel® Rapid Storage Technology – hard disk, 2½-inch, 320 GB – M23 built-in socket for power supply and 1 Harting push-pull Ethernet built-in socket 100/1000BASE-T in the wiring area – 24 V DC power supply |  |  | http://www.beckhoff.com/CP32xx
CP3224-0010 | Industrial PC | Multi-touch Panel PC CP32xx-0010, 24-inch display 1920 x 1080, Display only, Multi-finger touch screen | 3738 | 3166.086 | Multi-touch Panel PC | Option CP32xx-0010 | Main catalog 2017 | 59 | Industrial PC, Embedded PC 01¦2017 | 36 | – Industrial PC with Control Panel for mounting arm installation – rotatable and tiltable mounting arm adapter for Rittal and Rolec mounting arm systems with 48 mm tube from top – wiring area for up to 6 IP 65 connectors – 1 slot for one 2½-inch hard disk or SSD and 1 slot for one CFast card – lithium battery of the system clock, changeable from outside – passive cooling through heat sink; internal fan for equal heat distribution to all the walls of the housing – 20 cm free space required around the PC for air circulation – protection class IP 65 – operating temperature 0…45 °C |  | – processor Intel® Celeron® 2000E 2.2 GHz, 2 cores (TC3: 50) – 3½-inch motherboard for 4th Generation Intel® Core™ i3, Core™ i5, Core™ i7 or Celeron® – 1 Mini PCI slot free for cards installed ex factory – 2 GB DDR3L RAM, expandable to 16 GB – Graphic adapter integrated inside the Intel® processor, 1 DVI-D port occupied by the display in the front – on-board dual Ethernet adapter with 2 x 100/1000BASE-T connector, one Ethernet port led out ex factory – on-board SATA RAID 1 controller, Intel® Rapid Storage Technology – hard disk, 2½-inch, 320 GB – M23 built-in socket for power supply and 1 Harting push-pull Ethernet built-in socket 100/1000BASE-T in the wiring area – 24 V DC power supply |  |  | http://www.beckhoff.com/CP32xx
CP32xx-0020 | Industrial PC | Multi-touch Panel PC CP32xx-0020, Display only, Multi-finger touch screen |  |  | Multi-touch Panel PC |  | News catalog 01¦2017 | 9 | Industrial PC, Embedded PC 01¦2017 | 40 | – Industrial PC with Control Panel for mounting arm installation – rotatable and tiltable mounting arm adapter for Rittal and Rolec mounting arm systems with 48 mm tube from top – wiring area for up to 6 IP 65 connectors – 1 slot for one 2½-inch hard disk or SSD and 1 slot for one CFast card – lithium battery of the system clock, changeable from outside – passive cooling through heat sink; internal fan for equal heat distribution to all the walls of the housing – 20 cm free space required around the PC for air circulation – protection class IP 65 – operating temperature 0…45 °C | – TFT display in seven sizes – 12-inch display 800 x 600 – 15-inch display 1024 x 768 – 15.6-inch display 1366 x 768 – 18.5-inch display 1366 x 768 – 19-inch display 1280 x 1024 – 21.5-inch display 1920 x 1080 – 24-inch display 1920 x 1080 – multi-finger touch screen | – processor Intel® Celeron® G3900TE 2.3 GHz, 2 cores (TC3: 50) – 3½-inch motherboard for 6th Generation Intel® Core™ i3, Core™ i5, Core™ i7, Celeron® or Pentium – 4 GB DDR4 RAM, expandable to 32 GB, with a 32 bit operating system only 3 GB are addressable. – Graphic adapter integrated inside the Intel® processor, 1 DVI-D port occupied by the display in the front – on-board dual Ethernet adapter with 2 x 100/1000BASE-T connector, one Ethernet port led out ex factory – on-board SATA RAID 1 controller, Intel® Rapid Storage Technology – hard disk, 2½-inch, 320 GB – M23 built-in socket for power supply and 1 Harting push-pull Ethernet built-in socket 100/1000BASE-T in the wiring area – 24 V DC power supply | For availability status see Beckhoff website at: www.beckhoff.com |  | http://www.beckhoff.com/CP32xx
C9900-C607 | Industrial PC | processor 6th Generation Intel® Pentium® G4400TE, 2.4 GHz, 2 cores (TC3: 50), instead of Intel® Celeron® G3900TE 2.3 GHz (TC3: 50) | 68 | 57.596 |  |  |  |  | Industrial PC, Embedded PC 01¦2017 | 40
C9900-C608 | Industrial PC | processor 6th Generation Intel® Core™ i3-6100TE, 2.7 GHz, 2 cores (TC3: 60), instead of Intel® Celeron® G3900TE 2.3 GHz (TC3: 50) | 248 | 210.056 |  |  |  |  | Industrial PC, Embedded PC 01¦2017 | 40
C9900-C609 | Industrial PC | processor 6th Generation Intel® Core™ i5-6500TE, 2.3 GHz, 4 cores (TC3: 70), instead of Intel® Celeron® G3900TE 2.3 GHz (TC3: 50) | 329 | 278.663 |  |  |  |  | Industrial PC, Embedded PC 01¦2017 | 40
C9900-C610 | Industrial PC | processor 6th Generation Intel® Core™ i7-6700TE, 2.4 GHz, 4 cores (TC3: 80), instead of Intel® Celeron® G3900TE 2.3 GHz (TC3: 50) | 513 | 434.511 |  |  |  |  | Industrial PC, Embedded PC 01¦2017 | 40
C9900-R270 | Industrial PC | memory extension to 8 GB DDR4 RAM, instead of 4 GB, requires a 64 bit operating system | 30 | 25.41 |  |  |  |  | Industrial PC, Embedded PC 01¦2017 | 40
C9900-R271 | Industrial PC | memory extension to 16 GB DDR4 RAM, instead of 4 GB, requires a 64 bit operating system | 112 | 94.864 |  |  |  |  | Industrial PC, Embedded PC 01¦2017 | 40
C9900-R272 | Industrial PC | memory extension to 32 GB DDR4 RAM, instead of 4 GB, requires a 64 bit operating system | 279 | 236.313 |  |  |  |  | Industrial PC, Embedded PC 01¦2017 | 40
C9900-B519 | Industrial PC | 1 PCIe module slot integrated inside CP32xx or CP37xx, to plug-in Beckhoff PCIe modules | 76 | 64.372 |  |  |  |  | Industrial PC, Embedded PC 01¦2017 | 40
C9900-E282 | Industrial PC | 2 IP 65 connectors in the wiring area of a CP32xx, led out with PCIe module FC9062. 2 gigabit Ethernet interfaces. Harting push-pull Ethernet sockets. Requires a PCIe module slot C9900-B519 | 197 | 166.859 |  |  |  |  | Industrial PC, Embedded PC 01¦2017 | 40
C9900-M184 | Industrial PC | mounting arm adapter for Panel PC CP32xx or CP37xx, for Rittal and Rolec mounting arm systems with 48 mm tube from bottom instead of from top | 0 | 0 |  |  |  |  | Industrial PC, Embedded PC 01¦2017 | 40
C9900-M406 | Industrial PC | Toolboard for keyboard or tools, mounted under a Control Panel or Panel PC CP3xxx, with integrated USB socket IP 65 at the back side, can only be ordered in combination with the Control Panel or Panel PC. | 168 | 142.296 |  |  |  |  | Industrial PC, Embedded PC 01¦2017 | 40
C9900-E185 | Industrial PC | IP 65 connector in the wiring area of a CP32xx, CP37xx or CP72xx for the second on-board Ethernet adapter, Harting push-pull Ethernet socket | 29 | 24.563 |  |  |  |  | Industrial PC, Embedded PC 01¦2017 | 40
C9900-D191 | Industrial PC | PC with 2 slots for 2½-inch hard disks or SSDs, instead of 1 slot for a hard disk or SSD and 1 slot for CFast | 44 | 37.268 |  |  |  |  | Industrial PC, Embedded PC 01¦2017 | 40
C9900-H145 | Industrial PC | additional hard disk, 2½-inch, 320 GB | 136 | 115.192 |  |  |  |  | Industrial PC, Embedded PC 01¦2017 | 40
C9900-H741 | Industrial PC | solid-state disk SSD, 3D MLC flash, 2½-inch, 120 GB | 220 | 186.34 |  |  |  |  | Industrial PC, Embedded PC 01¦2017 | 40
C9900-H749 | Industrial PC | solid-state disk SSD, 3D MLC flash, 2½-inch, 240 GB | 297 | 251.559 |  |  |  |  | Industrial PC, Embedded PC 01¦2017 | 40
C9900-H745 | Industrial PC | solid-state disk SSD, 3D MLC flash, 2½-inch, 480 GB | 450 | 381.15 |  |  |  |  | Industrial PC, Embedded PC 01¦2017 | 40
C9900-H742 | Industrial PC | solid-state disk SSD, 3D MLC flash, 2½-inch, 120 GB, instead of 2½-inch hard disk | 84 | 71.148 |  |  |  |  | Industrial PC, Embedded PC 01¦2017 | 40
C9900-H750 | Industrial PC | solid-state disk SSD, 3D MLC flash, 2½-inch, 240 GB, instead of 2½-inch hard disk | 161 | 136.367 |  |  |  |  | Industrial PC, Embedded PC 01¦2017 | 40
C9900-H746 | Industrial PC | solid-state disk SSD, 3D MLC flash, 2½-inch, 480 GB, instead of 2½-inch hard disk | 314 | 265.958 |  |  |  |  | Industrial PC, Embedded PC 01¦2017 | 40
C9900-H700 | Industrial PC | solid-state disk SSD, SLC flash, 2½-inch, 32 GB | 382 | 323.554 |  |  |  |  | Industrial PC, Embedded PC 01¦2017 | 40
C9900-H705 | Industrial PC | solid-state disk SSD, SLC flash, 2½-inch, 64 GB | 728 | 616.616 |  |  |  |  | Industrial PC, Embedded PC 01¦2017 | 40
C9900-H735 | Industrial PC | solid-state disk SSD, SLC flash, 2½-inch, 128 GB | 1398 | 1184.106 |  |  |  |  | Industrial PC, Embedded PC 01¦2017 | 40
C9900-H701 | Industrial PC | solid-state disk SSD, SLC flash, 2½-inch, 32 GB, instead of 2½-inch hard disk | 246 | 208.362 |  |  |  |  | Industrial PC, Embedded PC 01¦2017 | 40
C9900-H706 | Industrial PC | solid-state disk SSD, SLC flash, 2½-inch, 64 GB, instead of 2½-inch hard disk | 592 | 501.424 |  |  |  |  | Industrial PC, Embedded PC 01¦2017 | 40
C9900-H736 | Industrial PC | solid-state disk SSD, SLC flash, 2½-inch, 128 GB, instead of 2½-inch hard disk | 1262 | 1068.914 |  |  |  |  | Industrial PC, Embedded PC 01¦2017 | 40
C9900-D190 | Industrial PC | 2 slots for CFast cards, instead of 1 slot for a 2½-inch hard disk or SSD and 1 slot for CFast | 44 | 37.268 |  |  |  |  | Industrial PC, Embedded PC 01¦2017 | 40
C9900-H550 | Industrial PC | 4 GB CFast card, SLC flash, extended temperature range | 73 | 61.831 |  |  |  |  | Industrial PC, Embedded PC 01¦2017 | 40
C9900-H551 | Industrial PC | 8 GB CFast card, SLC flash, extended temperature range | 119 | 100.793 |  |  |  |  | Industrial PC, Embedded PC 01¦2017 | 40
C9900-H552 | Industrial PC | 16 GB CFast card, SLC flash, extended temperature range | 212 | 179.564 |  |  |  |  | Industrial PC, Embedded PC 01¦2017 | 40
C9900-H563 | Industrial PC | 32 GB CFast card, SLC flash, extended temperature range | 350 | 296.45 |  |  |  |  | Industrial PC, Embedded PC 01¦2017 | 40
C9900-H568 | Industrial PC | 64 GB CFast card, SLC flash, extended temperature range | 728 | 616.616 |  |  |  |  | Industrial PC, Embedded PC 01¦2017 | 40
C9900-H553 | Industrial PC | 4 GB CFast card, SLC flash, extended temperature range, instead of 2½-inch hard disk, less price | -63 | -53.361 |  |  |  |  | Industrial PC, Embedded PC 01¦2017 | 40
C9900-H554 | Industrial PC | 8 GB CFast card, SLC flash, extended temperature range, instead of 2½-inch hard disk, less price | -17 | -14.399 |  |  |  |  | Industrial PC, Embedded PC 01¦2017 | 40
C9900-H555 | Industrial PC | 16 GB CFast card, SLC flash, extended temperature range, instead of 2½-inch hard disk | 76 | 64.372 |  |  |  |  | Industrial PC, Embedded PC 01¦2017 | 40
C9900-H565 | Industrial PC | 32 GB CFast card, SLC flash, extended temperature range, instead of 2½-inch hard disk | 214 | 181.258 |  |  |  |  | Industrial PC, Embedded PC 01¦2017 | 40
C9900-H569 | Industrial PC | 64 GB CFast card, SLC flash, extended temperature range, instead of 2½-inch hard disk | 592 | 501.424 |  |  |  |  | Industrial PC, Embedded PC 01¦2017 | 40
C9900-U209 | Industrial PC | uninterruptible power supply UPS, integrated into the 24 V power supply, without battery, occupies one internal serial Interface | 68 | 57.596 |  |  |  |  | Industrial PC, Embedded PC 01¦2017 | 40
C9900-U330 | Industrial PC | battery pack for PCs with 24 V power supply and integrated UPS C9900-P209 or C9900-U209, external, for DIN rail mounting, 3.4 Ah, operating temperature 0…50 °C | 145 | 122.815 |  |  |  |  | Industrial PC, Embedded PC 01¦2017 | 40
C9900-E279 | Industrial PC | 1-port USB 3.0 connector with IP 65 screw cap in the sidewall of the CP32xx-0010 or CP37xx-0010 PC housing | 96 | 81.312 |  |  |  |  | Industrial PC, Embedded PC 01¦2017 | 40
C9900-E283 | Industrial PC | IP 65 connector in the wiring area of a CP32xx, CP37xx or CP72xx for a USB 3.0 port, Harting push-pull USB 3.0 socket | 58 | 49.126 |  |  |  |  | Industrial PC, Embedded PC 01¦2017 | 40
C9900-E187 | Industrial PC | IP 65 connector M12 in the wiring area of a CP32xx, CP37xx or CP72xx for one USB 2.0 port | 29 | 24.563 |  |  |  |  | Industrial PC, Embedded PC 01¦2017 | 40
C9900-E190 | Industrial PC | USB-A in the wiring area of a CP32xx, CP37xx or CP72xx for one USB 2.0 port, including covering cap IP 65 | 52 | 44.044 |  |  |  |  | Industrial PC, Embedded PC 01¦2017 | 40
C9900-K271 | Industrial PC | power supply cable IP 65 for CP32xx, CP37xx or CP72xx up to 19-inch display, length 5 m, assembled, M23 connector, screw type, 8 wires, second end open | 38 | 32.186 |  |  |  |  | Industrial PC, Embedded PC 01¦2017 | 40
C9900-K275 | Industrial PC | power supply cable IP 65 for CP32xx, CP37xx up to 24-inch display and CP7204, length 5 m, assembled, M23 connector, screw type, 12 wires, second end open | 63 | 53.361 |  |  |  |  | Industrial PC, Embedded PC 01¦2017 | 40
C9900-K272 | Industrial PC | power supply cable IP 65 for CP32xx, CP37xx or CP72xx up to 19-inch display, length 10 m, assembled, M23 connector, screw type, 8 wires, second end open | 48 | 40.656 |  |  |  |  | Industrial PC, Embedded PC 01¦2017 | 40
C9900-K276 | Industrial PC | power supply cable IP 65 for CP32xx, CP37xx up to 24-inch display and CP7204, length 10 m, assembled, M23 connector, screw type, 12 wires, second end open | 73 | 61.831 |  |  |  |  | Industrial PC, Embedded PC 01¦2017 | 40
C9900-K277 | Industrial PC | power supply cable IP 65 for CP32xx, CP37xx or CP72xx up to 19-inch display, length 20 m, assembled, M23 connector, screw type, 12 wires, second end open | 113 | 95.711 |  |  |  |  | Industrial PC, Embedded PC 01¦2017 | 40
C9900-K281 | Industrial PC | network cable for CP32xx, CP37xx and CP72xx, length 3 m, assembled, Harting push-pull Ethernet connector IP 65, second end RJ45, IP 20 | 23 | 19.481 |  |  |  |  | Industrial PC, Embedded PC 01¦2017 | 40
C9900-K282 | Industrial PC | network cable for CP32xx, CP37xx and CP72xx, length 5 m, assembled, Harting push-pull Ethernet connector IP 65, second end RJ45, IP 20 | 24 | 20.328 |  |  |  |  | Industrial PC, Embedded PC 01¦2017 | 40
C9900-K283 | Industrial PC | network cable for CP32xx, CP37xx and CP72xx, length 10 m, assembled, Harting push-pull Ethernet connector IP 65, second end RJ45, IP 20 | 26 | 22.022 |  |  |  |  | Industrial PC, Embedded PC 01¦2017 | 40
C9900-K284 | Industrial PC | network cable for CP32xx, CP37xx and CP72xx, length 15 m, assembled, Harting push-pull Ethernet connector IP 65, second end RJ45, IP 20 | 29 | 24.563 |  |  |  |  | Industrial PC, Embedded PC 01¦2017 | 40
C9900-K285 | Industrial PC | network cable for CP32xx, CP37xx and CP72xx, length 20 m, assembled, Harting push-pull Ethernet connector IP 65, second end RJ45, IP 20 | 31 | 26.257 |  |  |  |  | Industrial PC, Embedded PC 01¦2017 | 40
C9900-K286 | Industrial PC | network cable for CP32xx, CP37xx and CP72xx, length 30 m, assembled, Harting push-pull Ethernet connector IP 65, second end RJ45, IP 20 | 36 | 30.492 |  |  |  |  | Industrial PC, Embedded PC 01¦2017 | 40
C9900-K287 | Industrial PC | network cable for CP32xx, CP37xx and CP72xx, length 40 m, assembled, Harting push-pull Ethernet connector IP 65, second end RJ45, IP 20 | 41 | 34.727 |  |  |  |  | Industrial PC, Embedded PC 01¦2017 | 40
C9900-K288 | Industrial PC | network cable for CP32xx, CP37xx and CP72xx, length 50 m, assembled, Harting push-pull Ethernet connector IP 65, second end RJ45, IP 20 | 46 | 38.962 |  |  |  |  | Industrial PC, Embedded PC 01¦2017 | 40
C9900-K291 | Industrial PC | USB 2.0 cable for CP32xx, CP37xx or CP72xx, length 3 m, assembled, M12 connector IP 65, screw type, 4-pin, second end USB B connector | 23 | 19.481 |  |  |  |  | Industrial PC, Embedded PC 01¦2017 | 40
C9900-K292 | Industrial PC | USB 2.0 cable for CP32xx, CP37xx or CP72xx, length 5 m, assembled, M12 connector IP 65, screw type, 4-pin, second end USB B connector | 24 | 20.328 |  |  |  |  | Industrial PC, Embedded PC 01¦2017 | 40
C9900-K306 | Industrial PC | USB 3.0 cable for CP32xx, CP37xx or CP72xx, length 3 m, assembled, Harting push-pull USB 3.0 connector IP 65, second end USB-B connector IP 20 | 44 | 37.268 |  |  |  |  | Industrial PC, Embedded PC 01¦2017 | 40
CP3212-0020 | Industrial PC | Multi-touch Panel PC CP32xx-0020, 12-inch display 800 x 600, Display only, Multi-finger touch screen | 2730 | 2312.31 | Multi-touch Panel PC | Option CP32xx-0010 | News catalog 01¦2017 | 9 | Industrial PC, Embedded PC 01¦2017 | 40 | – Industrial PC with Control Panel for mounting arm installation – rotatable and tiltable mounting arm adapter for Rittal and Rolec mounting arm systems with 48 mm tube from top – wiring area for up to 6 IP 65 connectors – 1 slot for one 2½-inch hard disk or SSD and 1 slot for one CFast card – lithium battery of the system clock, changeable from outside – passive cooling through heat sink; internal fan for equal heat distribution to all the walls of the housing – 20 cm free space required around the PC for air circulation – protection class IP 65 – operating temperature 0…45 °C |  | – processor Intel® Celeron® G3900TE 2.3 GHz, 2 cores (TC3: 50) – 3½-inch motherboard for 6th Generation Intel® Core™ i3, Core™ i5, Core™ i7, Celeron® or Pentium – 4 GB DDR4 RAM, expandable to 32 GB, with a 32 bit operating system only 3 GB are addressable. – Graphic adapter integrated inside the Intel® processor, 1 DVI-D port occupied by the display in the front – on-board dual Ethernet adapter with 2 x 100/1000BASE-T connector, one Ethernet port led out ex factory – on-board SATA RAID 1 controller, Intel® Rapid Storage Technology – hard disk, 2½-inch, 320 GB – M23 built-in socket for power supply and 1 Harting push-pull Ethernet built-in socket 100/1000BASE-T in the wiring area – 24 V DC power supply | For availability status see Beckhoff website at: www.beckhoff.com |  | http://www.beckhoff.com/CP32xx
CP3215-0020 | Industrial PC | Multi-touch Panel PC CP32xx-0020, 15-inch display 1024 x 768, Display only, Multi-finger touch screen | 2810 | 2380.07 | Multi-touch Panel PC | Option CP32xx-0010 | News catalog 01¦2017 | 9 | Industrial PC, Embedded PC 01¦2017 | 40 | – Industrial PC with Control Panel for mounting arm installation – rotatable and tiltable mounting arm adapter for Rittal and Rolec mounting arm systems with 48 mm tube from top – wiring area for up to 6 IP 65 connectors – 1 slot for one 2½-inch hard disk or SSD and 1 slot for one CFast card – lithium battery of the system clock, changeable from outside – passive cooling through heat sink; internal fan for equal heat distribution to all the walls of the housing – 20 cm free space required around the PC for air circulation – protection class IP 65 – operating temperature 0…45 °C |  | – processor Intel® Celeron® G3900TE 2.3 GHz, 2 cores (TC3: 50) – 3½-inch motherboard for 6th Generation Intel® Core™ i3, Core™ i5, Core™ i7, Celeron® or Pentium – 4 GB DDR4 RAM, expandable to 32 GB, with a 32 bit operating system only 3 GB are addressable. – Graphic adapter integrated inside the Intel® processor, 1 DVI-D port occupied by the display in the front – on-board dual Ethernet adapter with 2 x 100/1000BASE-T connector, one Ethernet port led out ex factory – on-board SATA RAID 1 controller, Intel® Rapid Storage Technology – hard disk, 2½-inch, 320 GB – M23 built-in socket for power supply and 1 Harting push-pull Ethernet built-in socket 100/1000BASE-T in the wiring area – 24 V DC power supply | For availability status see Beckhoff website at: www.beckhoff.com |  | http://www.beckhoff.com/CP32xx
CP3216-0020 | Industrial PC | Multi-touch Panel PC CP32xx-0020, 15.6-inch display 1366 x 768, Display only, Multi-finger touch screen | 2810 | 2380.07 | Multi-touch Panel PC | Option CP32xx-0010 | News catalog 01¦2017 | 9 | Industrial PC, Embedded PC 01¦2017 | 40 | – Industrial PC with Control Panel for mounting arm installation – rotatable and tiltable mounting arm adapter for Rittal and Rolec mounting arm systems with 48 mm tube from top – wiring area for up to 6 IP 65 connectors – 1 slot for one 2½-inch hard disk or SSD and 1 slot for one CFast card – lithium battery of the system clock, changeable from outside – passive cooling through heat sink; internal fan for equal heat distribution to all the walls of the housing – 20 cm free space required around the PC for air circulation – protection class IP 65 – operating temperature 0…45 °C |  | – processor Intel® Celeron® G3900TE 2.3 GHz, 2 cores (TC3: 50) – 3½-inch motherboard for 6th Generation Intel® Core™ i3, Core™ i5, Core™ i7, Celeron® or Pentium – 4 GB DDR4 RAM, expandable to 32 GB, with a 32 bit operating system only 3 GB are addressable. – Graphic adapter integrated inside the Intel® processor, 1 DVI-D port occupied by the display in the front – on-board dual Ethernet adapter with 2 x 100/1000BASE-T connector, one Ethernet port led out ex factory – on-board SATA RAID 1 controller, Intel® Rapid Storage Technology – hard disk, 2½-inch, 320 GB – M23 built-in socket for power supply and 1 Harting push-pull Ethernet built-in socket 100/1000BASE-T in the wiring area – 24 V DC power supply | For availability status see Beckhoff website at: www.beckhoff.com |  | http://www.beckhoff.com/CP32xx
CP3218-0020 | Industrial PC | Multi-touch Panel PC CP32xx-0020, 18.5-inch display 1366 x 768, Display only, Multi-finger touch screen | 3098 | 2624.006 | Multi-touch Panel PC | Option CP32xx-0010 | News catalog 01¦2017 | 9 | Industrial PC, Embedded PC 01¦2017 | 40 | – Industrial PC with Control Panel for mounting arm installation – rotatable and tiltable mounting arm adapter for Rittal and Rolec mounting arm systems with 48 mm tube from top – wiring area for up to 6 IP 65 connectors – 1 slot for one 2½-inch hard disk or SSD and 1 slot for one CFast card – lithium battery of the system clock, changeable from outside – passive cooling through heat sink; internal fan for equal heat distribution to all the walls of the housing – 20 cm free space required around the PC for air circulation – protection class IP 65 – operating temperature 0…45 °C |  | – processor Intel® Celeron® G3900TE 2.3 GHz, 2 cores (TC3: 50) – 3½-inch motherboard for 6th Generation Intel® Core™ i3, Core™ i5, Core™ i7, Celeron® or Pentium – 4 GB DDR4 RAM, expandable to 32 GB, with a 32 bit operating system only 3 GB are addressable. – Graphic adapter integrated inside the Intel® processor, 1 DVI-D port occupied by the display in the front – on-board dual Ethernet adapter with 2 x 100/1000BASE-T connector, one Ethernet port led out ex factory – on-board SATA RAID 1 controller, Intel® Rapid Storage Technology – hard disk, 2½-inch, 320 GB – M23 built-in socket for power supply and 1 Harting push-pull Ethernet built-in socket 100/1000BASE-T in the wiring area – 24 V DC power supply | For availability status see Beckhoff website at: www.beckhoff.com |  | http://www.beckhoff.com/CP32xx
CP3219-0020 | Industrial PC | Multi-touch Panel PC CP32xx-0020, 19-inch display 1280 x 1024, Display only, Multi-finger touch screen | 3178 | 2691.766 | Multi-touch Panel PC | Option CP32xx-0010 | News catalog 01¦2017 | 9 | Industrial PC, Embedded PC 01¦2017 | 40 | – Industrial PC with Control Panel for mounting arm installation – rotatable and tiltable mounting arm adapter for Rittal and Rolec mounting arm systems with 48 mm tube from top – wiring area for up to 6 IP 65 connectors – 1 slot for one 2½-inch hard disk or SSD and 1 slot for one CFast card – lithium battery of the system clock, changeable from outside – passive cooling through heat sink; internal fan for equal heat distribution to all the walls of the housing – 20 cm free space required around the PC for air circulation – protection class IP 65 – operating temperature 0…45 °C |  | – processor Intel® Celeron® G3900TE 2.3 GHz, 2 cores (TC3: 50) – 3½-inch motherboard for 6th Generation Intel® Core™ i3, Core™ i5, Core™ i7, Celeron® or Pentium – 4 GB DDR4 RAM, expandable to 32 GB, with a 32 bit operating system only 3 GB are addressable. – Graphic adapter integrated inside the Intel® processor, 1 DVI-D port occupied by the display in the front – on-board dual Ethernet adapter with 2 x 100/1000BASE-T connector, one Ethernet port led out ex factory – on-board SATA RAID 1 controller, Intel® Rapid Storage Technology – hard disk, 2½-inch, 320 GB – M23 built-in socket for power supply and 1 Harting push-pull Ethernet built-in socket 100/1000BASE-T in the wiring area – 24 V DC power supply | For availability status see Beckhoff website at: www.beckhoff.com |  | http://www.beckhoff.com/CP32xx
CP3221-0020 | Industrial PC | Multi-touch Panel PC CP32xx-0020, 21.5-inch display 1920 x 1080, Display only, Multi-finger touch screen | 3528 | 2988.216 | Multi-touch Panel PC | Option CP32xx-0010 | News catalog 01¦2017 | 9 | Industrial PC, Embedded PC 01¦2017 | 40 | – Industrial PC with Control Panel for mounting arm installation – rotatable and tiltable mounting arm adapter for Rittal and Rolec mounting arm systems with 48 mm tube from top – wiring area for up to 6 IP 65 connectors – 1 slot for one 2½-inch hard disk or SSD and 1 slot for one CFast card – lithium battery of the system clock, changeable from outside – passive cooling through heat sink; internal fan for equal heat distribution to all the walls of the housing – 20 cm free space required around the PC for air circulation – protection class IP 65 – operating temperature 0…45 °C |  | – processor Intel® Celeron® G3900TE 2.3 GHz, 2 cores (TC3: 50) – 3½-inch motherboard for 6th Generation Intel® Core™ i3, Core™ i5, Core™ i7, Celeron® or Pentium – 4 GB DDR4 RAM, expandable to 32 GB, with a 32 bit operating system only 3 GB are addressable. – Graphic adapter integrated inside the Intel® processor, 1 DVI-D port occupied by the display in the front – on-board dual Ethernet adapter with 2 x 100/1000BASE-T connector, one Ethernet port led out ex factory – on-board SATA RAID 1 controller, Intel® Rapid Storage Technology – hard disk, 2½-inch, 320 GB – M23 built-in socket for power supply and 1 Harting push-pull Ethernet built-in socket 100/1000BASE-T in the wiring area – 24 V DC power supply | For availability status see Beckhoff website at: www.beckhoff.com |  | http://www.beckhoff.com/CP32xx
CP3224-0020 | Industrial PC | Multi-touch Panel PC CP32xx-0020, 24-inch display 1920 x 1080, Display only, Multi-finger touch screen | 3738 | 3166.086 | Multi-touch Panel PC | Option CP32xx-0010 | News catalog 01¦2017 | 9 | Industrial PC, Embedded PC 01¦2017 | 40 | – Industrial PC with Control Panel for mounting arm installation – rotatable and tiltable mounting arm adapter for Rittal and Rolec mounting arm systems with 48 mm tube from top – wiring area for up to 6 IP 65 connectors – 1 slot for one 2½-inch hard disk or SSD and 1 slot for one CFast card – lithium battery of the system clock, changeable from outside – passive cooling through heat sink; internal fan for equal heat distribution to all the walls of the housing – 20 cm free space required around the PC for air circulation – protection class IP 65 – operating temperature 0…45 °C |  | – processor Intel® Celeron® G3900TE 2.3 GHz, 2 cores (TC3: 50) – 3½-inch motherboard for 6th Generation Intel® Core™ i3, Core™ i5, Core™ i7, Celeron® or Pentium – 4 GB DDR4 RAM, expandable to 32 GB, with a 32 bit operating system only 3 GB are addressable. – Graphic adapter integrated inside the Intel® processor, 1 DVI-D port occupied by the display in the front – on-board dual Ethernet adapter with 2 x 100/1000BASE-T connector, one Ethernet port led out ex factory – on-board SATA RAID 1 controller, Intel® Rapid Storage Technology – hard disk, 2½-inch, 320 GB – M23 built-in socket for power supply and 1 Harting push-pull Ethernet built-in socket 100/1000BASE-T in the wiring area – 24 V DC power supply | For availability status see Beckhoff website at: www.beckhoff.com |  | http://www.beckhoff.com/CP32xx
CP37xx-0010 | Industrial PC | Multi-touch Panel PC CP37xx-0010, Display only, Multi-finger touch screen |  |  | Multi-touch Panel PC |  | Main catalog 2017 | 63 | Industrial PC, Embedded PC 01¦2017 | 44 | – Industrial PC with Control Panel for mounting arm installation – rotatable and tiltable mounting arm adapter for Rittal and Rolec mounting arm systems with 48 mm tube from top – wiring area for up to 4 IP 65 connectors – 2 slots for CFast cards – CFast cards and lithium battery of the system clock, changeable from outside – passive cooling through heat sink; internal fan for equal heat distribution to all the walls of the housing – 20 cm free space required around the PC for air circulation – protection class IP 65 – operating temperature 0…45 °C | – TFT display in seven sizes – 12-inch display 800 x 600 – 15-inch display 1024 x 768 – 15.6-inch display 1366 x 768 – 18.5-inch display 1366 x 768 – 19-inch display 1280 x 1024 – 21.5-inch display 1920 x 1080 – 24-inch display 1920 x 1080 – multi-finger touch screen | – Intel® Atom™ E3815, 1.46 GHz, 1 core (TC3: 40) – 3½-inch motherboard for Intel® Atom™ – 2 GB DDR3L RAM, expandable ex factory to 8 GB – Graphic adapter integrated inside the Intel® processor, 1 DVI-D port occupied by the display in the front – on-board dual Ethernet adapter with 2 x 100/1000BASE-T connector, one Ethernet port led out ex factory – 4 GB CFast card, extended temperature range – M23 built-in socket for power supply and 1 Harting push-pull Ethernet built-in socket 100/1000BASE-T in the wiring area – 24 V DC power supply – Microsoft Windows Embedded Compact 7, English, supports dual-finger touch screen operation |  |  | http://www.beckhoff.com/CP37xx
C9900-C572 | Industrial PC | processor Intel® Atom™ E3827, 1.75 GHz, 2 cores (TC3: 40), instead of Intel® Atom™ E3815, 1.46 GHz (TC3: 40). With Microsoft Windows Embedded Compact 7 only one core is supported. Multicore support is avaialable with Windows Embedded Standard 7, Windows 7 Professional, Windows 7 Ultimate and Windows 10 IoT Enterprise. | 57 | 48.279 |  |  |  |  | Industrial PC, Embedded PC 01¦2017 | 44
C9900-C573 | Industrial PC | processor Intel® Atom™ E3845, 1.91 GHz, 4 cores (TC3: 50), instead of Intel® Atom™ E3815, 1.46 GHz (TC3: 40). With Microsoft Windows Embedded Compact 7 only one core is supported. Multicore support is avaialable with Windows Embedded Standard 7, Windows 7 Professional, Windows 7 Ultimate and Windows 10 IoT Enterprise. | 144 | 121.968 |  |  |  |  | Industrial PC, Embedded PC 01¦2017 | 44
C9900-R257 | Industrial PC | memory extension to 4 GB DDR3L RAM, instead of 2 GB, requires a 64 bit operating system or only 3 GB are addressable | 43 | 36.421 |  |  |  |  | Industrial PC, Embedded PC 01¦2017 | 44
C9900-R258 | Industrial PC | memory extension to 8 GB DDR3L RAM, instead of 2 GB, requires a 64 bit operating system | 109 | 92.323 |  |  |  |  | Industrial PC, Embedded PC 01¦2017 | 44
C9900-M184 | Industrial PC | mounting arm adapter for Panel PC CP32xx or CP37xx, for Rittal and Rolec mounting arm systems with 48 mm tube from bottom instead of from top | 0 | 0 |  |  |  |  | Industrial PC, Embedded PC 01¦2017 | 44
C9900-M406 | Industrial PC | Toolboard for keyboard or tools, mounted under a Control Panel or Panel PC CP3xxx, with integrated USB socket IP 65 at the back side, can only be ordered in combination with the Control Panel or Panel PC. | 168 | 142.296 |  |  |  |  | Industrial PC, Embedded PC 01¦2017 | 44
C9900-B519 | Industrial PC | 1 PCIe module slot integrated inside CP32xx or CP37xx, to plug-in Beckhoff PCIe modules | 76 | 64.372 |  |  |  |  | Industrial PC, Embedded PC 01¦2017 | 44
C9900-B416 | Industrial PC | third on-board Ethernet adapter on the 3½-inch motherboard for Intel® Atom™ or Intel® Celeron® ULV 827E 1.4 GHz, wired out with a IP 65 Harting push-pull Ethernet built-in socket 100/1000BASE-T connector inside the connector bracket at the connection section | 98 | 83.006 |  |  |  |  | Industrial PC, Embedded PC 01¦2017 | 44
C9900-E185 | Industrial PC | IP 65 connector in the wiring area of a CP32xx, CP37xx or CP72xx for the second on-board Ethernet adapter, Harting push-pull Ethernet socket | 29 | 24.563 |  |  |  |  | Industrial PC, Embedded PC 01¦2017 | 44
C9900-E186 | Industrial PC | IP 65 connector M12 in the wiring area of a CP32xx, CP37xx or CP72xx for one serial interface RS232 | 29 | 24.563 |  |  |  |  | Industrial PC, Embedded PC 01¦2017 | 44
C9900-E248 | Industrial PC | IP 65 connector M12 in the wiring area of a CP32xx, CP37xx or CP72xx for one serial interface RS422, optically linked, overload protection. Configuration as a full duplex end point: echo on, auto send off, always send on, auto receive off, always receive on, termination on | 60 | 50.82 |  |  |  |  | Industrial PC, Embedded PC 01¦2017 | 44
C9900-E261 | Industrial PC | IP 65 connector M12 in the wiring area of a CP32xx, CP37xx or CP72xx for one serial interface RS485, optically linked, overload protection. Configuration as an end point without echo: echo off, auto send on, always send off, auto receive on, always receive off, termination on | 60 | 50.82 |  |  |  |  | Industrial PC, Embedded PC 01¦2017 | 44
C9900-H550 | Industrial PC | 4 GB CFast card, SLC flash, extended temperature range | 73 | 61.831 |  |  |  |  | Industrial PC, Embedded PC 01¦2017 | 44
C9900-H551 | Industrial PC | 8 GB CFast card, SLC flash, extended temperature range | 119 | 100.793 |  |  |  |  | Industrial PC, Embedded PC 01¦2017 | 44
C9900-H552 | Industrial PC | 16 GB CFast card, SLC flash, extended temperature range | 212 | 179.564 |  |  |  |  | Industrial PC, Embedded PC 01¦2017 | 44
C9900-H563 | Industrial PC | 32 GB CFast card, SLC flash, extended temperature range | 350 | 296.45 |  |  |  |  | Industrial PC, Embedded PC 01¦2017 | 44
C9900-H568 | Industrial PC | 64 GB CFast card, SLC flash, extended temperature range | 728 | 616.616 |  |  |  |  | Industrial PC, Embedded PC 01¦2017 | 44
C9900-H559 | Industrial PC | 8 GB CFast card, SLC flash, extended temperature range, instead of 4 GB CFast card | 46 | 38.962 |  |  |  |  | Industrial PC, Embedded PC 01¦2017 | 44
C9900-H560 | Industrial PC | 16 GB CFast card, SLC flash, extended temperature range, instead of 4 GB CFast card | 139 | 117.733 |  |  |  |  | Industrial PC, Embedded PC 01¦2017 | 44
C9900-H567 | Industrial PC | 32 GB CFast card, SLC flash, extended temperature range, instead of 4 GB CFast card | 277 | 234.619 |  |  |  |  | Industrial PC, Embedded PC 01¦2017 | 44
C9900-H571 | Industrial PC | 64 GB CFast card, SLC flash, extended temperature range, instead of 4 GB CFast card | 655 | 554.785 |  |  |  |  | Industrial PC, Embedded PC 01¦2017 | 44
C9900-U209 | Industrial PC | uninterruptible power supply UPS, integrated into the 24 V power supply, without battery, occupies one internal serial Interface | 68 | 57.596 |  |  |  |  | Industrial PC, Embedded PC 01¦2017 | 44
C9900-U330 | Industrial PC | battery pack for PCs with 24 V power supply and integrated UPS C9900-P209 or C9900-U209, external, for DIN rail mounting, 3.4 Ah, operating temperature 0…50 °C | 145 | 122.815 |  |  |  |  | Industrial PC, Embedded PC 01¦2017 | 44
C9900-U332 | Industrial PC | battery pack for 24 V power supply with integrated UPS C9900-U209 at PCs with Intel® Atom™ or Celeron® ULV 827E 1.4 GHz processor, external, for DIN rail mounting, 1.3 Ah, operating temperature 0…50 °C | 124 | 105.028 |  |  |  |  | Industrial PC, Embedded PC 01¦2017 | 44
C9900-S706 | Industrial PC | TwinCAT 2 PLC runtime for Windows Embedded Compact 7 | 75 | 63.525 |  |  |  |  | Industrial PC, Embedded PC 01¦2017 | 44
C9900-S707 | Industrial PC | TwinCAT 2 NC PTP runtime for Windows Embedded Compact 7 | 250 | 211.75 |  |  |  |  | Industrial PC, Embedded PC 01¦2017 | 44
C9900-S708 | Industrial PC | TwinCAT 2 NC I runtime for Windows Embedded Compact 7 | 500 | 423.5 |  |  |  |  | Industrial PC, Embedded PC 01¦2017 | 44
C9900-E279 | Industrial PC | 1-port USB 3.0 connector with IP 65 screw cap in the sidewall of the CP32xx-0010 or CP37xx-0010 PC housing | 96 | 81.312 |  |  |  |  | Industrial PC, Embedded PC 01¦2017 | 44
C9900-E281 | Industrial PC | 1-port USB 2.0 connector with IP 65 screw cap in the sidewall of the CP32xx-0000 or CP37xx-0010 PC housing | 82 | 69.454 |  |  |  |  | Industrial PC, Embedded PC 01¦2017 | 44
C9900-E283 | Industrial PC | IP 65 connector in the wiring area of a CP32xx, CP37xx or CP72xx for a USB 3.0 port, Harting push-pull USB 3.0 socket | 58 | 49.126 |  |  |  |  | Industrial PC, Embedded PC 01¦2017 | 44
C9900-E187 | Industrial PC | IP 65 connector M12 in the wiring area of a CP32xx, CP37xx or CP72xx for one USB 2.0 port | 29 | 24.563 |  |  |  |  | Industrial PC, Embedded PC 01¦2017 | 44
C9900-E190 | Industrial PC | USB-A in the wiring area of a CP32xx, CP37xx or CP72xx for one USB 2.0 port, including covering cap IP 65 | 52 | 44.044 |  |  |  |  | Industrial PC, Embedded PC 01¦2017 | 44
C9900-K271 | Industrial PC | power supply cable IP 65 for CP32xx, CP37xx or CP72xx up to 19-inch display, length 5 m, assembled, M23 connector, screw type, 8 wires, second end open | 38 | 32.186 |  |  |  |  | Industrial PC, Embedded PC 01¦2017 | 44
C9900-K272 | Industrial PC | power supply cable IP 65 for CP32xx, CP37xx or CP72xx up to 19-inch display, length 10 m, assembled, M23 connector, screw type, 8 wires, second end open | 48 | 40.656 |  |  |  |  | Industrial PC, Embedded PC 01¦2017 | 44
C9900-K275 | Industrial PC | power supply cable IP 65 for CP32xx, CP37xx up to 24-inch display and CP7204, length 5 m, assembled, M23 connector, screw type, 12 wires, second end open | 63 | 53.361 |  |  |  |  | Industrial PC, Embedded PC 01¦2017 | 44
C9900-K276 | Industrial PC | power supply cable IP 65 for CP32xx, CP37xx up to 24-inch display and CP7204, length 10 m, assembled, M23 connector, screw type, 12 wires, second end open | 73 | 61.831 |  |  |  |  | Industrial PC, Embedded PC 01¦2017 | 44
C9900-K277 | Industrial PC | power supply cable IP 65 for CP32xx, CP37xx or CP72xx up to 19-inch display, length 20 m, assembled, M23 connector, screw type, 12 wires, second end open | 113 | 95.711 |  |  |  |  | Industrial PC, Embedded PC 01¦2017 | 44
C9900-K281 | Industrial PC | network cable for CP32xx, CP37xx and CP72xx, length 3 m, assembled, Harting push-pull Ethernet connector IP 65, second end RJ45, IP 20 | 23 | 19.481 |  |  |  |  | Industrial PC, Embedded PC 01¦2017 | 44
C9900-K282 | Industrial PC | network cable for CP32xx, CP37xx and CP72xx, length 5 m, assembled, Harting push-pull Ethernet connector IP 65, second end RJ45, IP 20 | 24 | 20.328 |  |  |  |  | Industrial PC, Embedded PC 01¦2017 | 44
C9900-K283 | Industrial PC | network cable for CP32xx, CP37xx and CP72xx, length 10 m, assembled, Harting push-pull Ethernet connector IP 65, second end RJ45, IP 20 | 26 | 22.022 |  |  |  |  | Industrial PC, Embedded PC 01¦2017 | 44
C9900-K284 | Industrial PC | network cable for CP32xx, CP37xx and CP72xx, length 15 m, assembled, Harting push-pull Ethernet connector IP 65, second end RJ45, IP 20 | 29 | 24.563 |  |  |  |  | Industrial PC, Embedded PC 01¦2017 | 44
C9900-K285 | Industrial PC | network cable for CP32xx, CP37xx and CP72xx, length 20 m, assembled, Harting push-pull Ethernet connector IP 65, second end RJ45, IP 20 | 31 | 26.257 |  |  |  |  | Industrial PC, Embedded PC 01¦2017 | 44
C9900-K286 | Industrial PC | network cable for CP32xx, CP37xx and CP72xx, length 30 m, assembled, Harting push-pull Ethernet connector IP 65, second end RJ45, IP 20 | 36 | 30.492 |  |  |  |  | Industrial PC, Embedded PC 01¦2017 | 44
C9900-K287 | Industrial PC | network cable for CP32xx, CP37xx and CP72xx, length 40 m, assembled, Harting push-pull Ethernet connector IP 65, second end RJ45, IP 20 | 41 | 34.727 |  |  |  |  | Industrial PC, Embedded PC 01¦2017 | 44
C9900-K288 | Industrial PC | network cable for CP32xx, CP37xx and CP72xx, length 50 m, assembled, Harting push-pull Ethernet connector IP 65, second end RJ45, IP 20 | 46 | 38.962 |  |  |  |  | Industrial PC, Embedded PC 01¦2017 | 44
C9900-K291 | Industrial PC | USB 2.0 cable for CP32xx, CP37xx or CP72xx, length 3 m, assembled, M12 connector IP 65, screw type, 4-pin, second end USB B connector | 23 | 19.481 |  |  |  |  | Industrial PC, Embedded PC 01¦2017 | 44
C9900-K292 | Industrial PC | USB 2.0 cable for CP32xx, CP37xx or CP72xx, length 5 m, assembled, M12 connector IP 65, screw type, 4-pin, second end USB B connector | 24 | 20.328 |  |  |  |  | Industrial PC, Embedded PC 01¦2017 | 44
C9900-K306 | Industrial PC | USB 3.0 cable for CP32xx, CP37xx or CP72xx, length 3 m, assembled, Harting push-pull USB 3.0 connector IP 65, second end USB-B connector IP 20 | 44 | 37.268 |  |  |  |  | Industrial PC, Embedded PC 01¦2017 | 44
C9900-K295 | Industrial PC | serial interface cable RS232 for CP32xx, CP37xx or CP72xx, length 3 m, assembled, M12 connector IP 65, screw type, 12-pin, second end D-sub, 9-pin plug | 23 | 19.481 |  |  |  |  | Industrial PC, Embedded PC 01¦2017 | 44
C9900-K296 | Industrial PC | serial interface cable RS232 for CP32xx, CP37xx or CP72xx, length 5 m, assembled, M12 connector IP 65, screw type, 12-pin, second end D-sub, 9-pin plug | 24 | 20.328 |  |  |  |  | Industrial PC, Embedded PC 01¦2017 | 44
C9900-K297 | Industrial PC | serial interface cable RS232 for CP32xx, CP37xx or CP72xx, length 10 m, assembled, M12 connector IP 65, screw type, 12-pin, second end D-sub, 9-pin plug | 26 | 22.022 |  |  |  |  | Industrial PC, Embedded PC 01¦2017 | 44
CP3712-0010 | Industrial PC | Multi-touch Panel PC CP37xx-0010, 12-inch display 800 x 600, Display only, Multi-finger touch screen | 1919 | 1625.393 | Multi-touch Panel PC | Option CP37xx-0010 | Main catalog 2017 | 63 | Industrial PC, Embedded PC 01¦2017 | 44 | – Industrial PC with Control Panel for mounting arm installation – rotatable and tiltable mounting arm adapter for Rittal and Rolec mounting arm systems with 48 mm tube from top – wiring area for up to 4 IP 65 connectors – 2 slots for CFast cards – CFast cards and lithium battery of the system clock, changeable from outside – passive cooling through heat sink; internal fan for equal heat distribution to all the walls of the housing – 20 cm free space required around the PC for air circulation – protection class IP 65 – operating temperature 0…45 °C |  | – Intel® Atom™ E3815, 1.46 GHz, 1 core (TC3: 40) – 3½-inch motherboard for Intel® Atom™ – 2 GB DDR3L RAM, expandable ex factory to 8 GB – Graphic adapter integrated inside the Intel® processor, 1 DVI-D port occupied by the display in the front – on-board dual Ethernet adapter with 2 x 100/1000BASE-T connector, one Ethernet port led out ex factory – 4 GB CFast card, extended temperature range – M23 built-in socket for power supply and 1 Harting push-pull Ethernet built-in socket 100/1000BASE-T in the wiring area – 24 V DC power supply – Microsoft Windows Embedded Compact 7, English, supports dual-finger touch screen operation |  |  | http://www.beckhoff.com/CP37xx
CP3715-0010 | Industrial PC | Multi-touch Panel PC CP37xx-0010, 15-inch display 1024 x 768, Display only, Multi-finger touch screen | 1998 | 1692.306 | Multi-touch Panel PC | Option CP37xx-0010 | Main catalog 2017 | 63 | Industrial PC, Embedded PC 01¦2017 | 44 | – Industrial PC with Control Panel for mounting arm installation – rotatable and tiltable mounting arm adapter for Rittal and Rolec mounting arm systems with 48 mm tube from top – wiring area for up to 4 IP 65 connectors – 2 slots for CFast cards – CFast cards and lithium battery of the system clock, changeable from outside – passive cooling through heat sink; internal fan for equal heat distribution to all the walls of the housing – 20 cm free space required around the PC for air circulation – protection class IP 65 – operating temperature 0…45 °C |  | – Intel® Atom™ E3815, 1.46 GHz, 1 core (TC3: 40) – 3½-inch motherboard for Intel® Atom™ – 2 GB DDR3L RAM, expandable ex factory to 8 GB – Graphic adapter integrated inside the Intel® processor, 1 DVI-D port occupied by the display in the front – on-board dual Ethernet adapter with 2 x 100/1000BASE-T connector, one Ethernet port led out ex factory – 4 GB CFast card, extended temperature range – M23 built-in socket for power supply and 1 Harting push-pull Ethernet built-in socket 100/1000BASE-T in the wiring area – 24 V DC power supply – Microsoft Windows Embedded Compact 7, English, supports dual-finger touch screen operation |  |  | http://www.beckhoff.com/CP37xx
CP3716-0010 | Industrial PC | Multi-touch Panel PC CP37xx-0010, 15.6-inch display 1366 x 768, Display only, Multi-finger touch screen | 1998 | 1692.306 | Multi-touch Panel PC | Option CP37xx-0010 | Main catalog 2017 | 63 | Industrial PC, Embedded PC 01¦2017 | 44 | – Industrial PC with Control Panel for mounting arm installation – rotatable and tiltable mounting arm adapter for Rittal and Rolec mounting arm systems with 48 mm tube from top – wiring area for up to 4 IP 65 connectors – 2 slots for CFast cards – CFast cards and lithium battery of the system clock, changeable from outside – passive cooling through heat sink; internal fan for equal heat distribution to all the walls of the housing – 20 cm free space required around the PC for air circulation – protection class IP 65 – operating temperature 0…45 °C |  | – Intel® Atom™ E3815, 1.46 GHz, 1 core (TC3: 40) – 3½-inch motherboard for Intel® Atom™ – 2 GB DDR3L RAM, expandable ex factory to 8 GB – Graphic adapter integrated inside the Intel® processor, 1 DVI-D port occupied by the display in the front – on-board dual Ethernet adapter with 2 x 100/1000BASE-T connector, one Ethernet port led out ex factory – 4 GB CFast card, extended temperature range – M23 built-in socket for power supply and 1 Harting push-pull Ethernet built-in socket 100/1000BASE-T in the wiring area – 24 V DC power supply – Microsoft Windows Embedded Compact 7, English, supports dual-finger touch screen operation |  |  | http://www.beckhoff.com/CP37xx
CP3718-0010 | Industrial PC | Multi-touch Panel PC CP37xx-0010, 18.5-inch display 1366 x 768, Display only, Multi-finger touch screen | 2288 | 1937.936 | Multi-touch Panel PC | Option CP37xx-0010 | Main catalog 2017 | 63 | Industrial PC, Embedded PC 01¦2017 | 44 | – Industrial PC with Control Panel for mounting arm installation – rotatable and tiltable mounting arm adapter for Rittal and Rolec mounting arm systems with 48 mm tube from top – wiring area for up to 4 IP 65 connectors – 2 slots for CFast cards – CFast cards and lithium battery of the system clock, changeable from outside – passive cooling through heat sink; internal fan for equal heat distribution to all the walls of the housing – 20 cm free space required around the PC for air circulation – protection class IP 65 – operating temperature 0…45 °C |  | – Intel® Atom™ E3815, 1.46 GHz, 1 core (TC3: 40) – 3½-inch motherboard for Intel® Atom™ – 2 GB DDR3L RAM, expandable ex factory to 8 GB – Graphic adapter integrated inside the Intel® processor, 1 DVI-D port occupied by the display in the front – on-board dual Ethernet adapter with 2 x 100/1000BASE-T connector, one Ethernet port led out ex factory – 4 GB CFast card, extended temperature range – M23 built-in socket for power supply and 1 Harting push-pull Ethernet built-in socket 100/1000BASE-T in the wiring area – 24 V DC power supply – Microsoft Windows Embedded Compact 7, English, supports dual-finger touch screen operation |  |  | http://www.beckhoff.com/CP37xx
CP3719-0010 | Industrial PC | Multi-touch Panel PC CP37xx-0010, 19-inch display 1280 x 1024, Display only, Multi-finger touch screen | 2368 | 2005.696 | Multi-touch Panel PC | Option CP37xx-0010 | Main catalog 2017 | 63 | Industrial PC, Embedded PC 01¦2017 | 44 | – Industrial PC with Control Panel for mounting arm installation – rotatable and tiltable mounting arm adapter for Rittal and Rolec mounting arm systems with 48 mm tube from top – wiring area for up to 4 IP 65 connectors – 2 slots for CFast cards – CFast cards and lithium battery of the system clock, changeable from outside – passive cooling through heat sink; internal fan for equal heat distribution to all the walls of the housing – 20 cm free space required around the PC for air circulation – protection class IP 65 – operating temperature 0…45 °C |  | – Intel® Atom™ E3815, 1.46 GHz, 1 core (TC3: 40) – 3½-inch motherboard for Intel® Atom™ – 2 GB DDR3L RAM, expandable ex factory to 8 GB – Graphic adapter integrated inside the Intel® processor, 1 DVI-D port occupied by the display in the front – on-board dual Ethernet adapter with 2 x 100/1000BASE-T connector, one Ethernet port led out ex factory – 4 GB CFast card, extended temperature range – M23 built-in socket for power supply and 1 Harting push-pull Ethernet built-in socket 100/1000BASE-T in the wiring area – 24 V DC power supply – Microsoft Windows Embedded Compact 7, English, supports dual-finger touch screen operation |  |  | http://www.beckhoff.com/CP37xx
CP3721-0010 | Industrial PC | Multi-touch Panel PC CP37xx-0010, 21.5-inch display 1920 x 1080, Display only, Multi-finger touch screen | 2718 | 2302.146 | Multi-touch Panel PC | Option CP37xx-0010 | Main catalog 2017 | 63 | Industrial PC, Embedded PC 01¦2017 | 44 | – Industrial PC with Control Panel for mounting arm installation – rotatable and tiltable mounting arm adapter for Rittal and Rolec mounting arm systems with 48 mm tube from top – wiring area for up to 4 IP 65 connectors – 2 slots for CFast cards – CFast cards and lithium battery of the system clock, changeable from outside – passive cooling through heat sink; internal fan for equal heat distribution to all the walls of the housing – 20 cm free space required around the PC for air circulation – protection class IP 65 – operating temperature 0…45 °C |  | – Intel® Atom™ E3815, 1.46 GHz, 1 core (TC3: 40) – 3½-inch motherboard for Intel® Atom™ – 2 GB DDR3L RAM, expandable ex factory to 8 GB – Graphic adapter integrated inside the Intel® processor, 1 DVI-D port occupied by the display in the front – on-board dual Ethernet adapter with 2 x 100/1000BASE-T connector, one Ethernet port led out ex factory – 4 GB CFast card, extended temperature range – M23 built-in socket for power supply and 1 Harting push-pull Ethernet built-in socket 100/1000BASE-T in the wiring area – 24 V DC power supply – Microsoft Windows Embedded Compact 7, English, supports dual-finger touch screen operation |  |  | http://www.beckhoff.com/CP37xx
CP3724-0010 | Industrial PC | Multi-touch Panel PC CP37xx-0010, 24-inch display 1920 x 1080, Display only, Multi-finger touch screen | 2928 | 2480.016 | Multi-touch Panel PC | Option CP37xx-0010 | Main catalog 2017 | 63 | Industrial PC, Embedded PC 01¦2017 | 44 | – Industrial PC with Control Panel for mounting arm installation – rotatable and tiltable mounting arm adapter for Rittal and Rolec mounting arm systems with 48 mm tube from top – wiring area for up to 4 IP 65 connectors – 2 slots for CFast cards – CFast cards and lithium battery of the system clock, changeable from outside – passive cooling through heat sink; internal fan for equal heat distribution to all the walls of the housing – 20 cm free space required around the PC for air circulation – protection class IP 65 – operating temperature 0…45 °C |  | – Intel® Atom™ E3815, 1.46 GHz, 1 core (TC3: 40) – 3½-inch motherboard for Intel® Atom™ – 2 GB DDR3L RAM, expandable ex factory to 8 GB – Graphic adapter integrated inside the Intel® processor, 1 DVI-D port occupied by the display in the front – on-board dual Ethernet adapter with 2 x 100/1000BASE-T connector, one Ethernet port led out ex factory – 4 GB CFast card, extended temperature range – M23 built-in socket for power supply and 1 Harting push-pull Ethernet built-in socket 100/1000BASE-T in the wiring area – 24 V DC power supply – Microsoft Windows Embedded Compact 7, English, supports dual-finger touch screen operation |  |  | http://www.beckhoff.com/CP37xx
CP62xx-xxxx-0050 | Industrial PC | “Economy” built-in Panel PC CP62xx-xxxx-0050 |  |  | Built-in Panel PC |  | Main catalog 2017 | 66 | Industrial PC, Embedded PC 01¦2017 | 48 | – aluminium front with steel sheet rear cover – drives easily accessible – all connectors at the bottom of the rear side – 1 slot for one 2½-inch hard disk or SSD and 1 slot for one CFast card accessible from the rear side – fan cartridge at the rear side, accessible from outside – lithium battery of the system clock accessible from the rear side – pull-out clamping levers for fast installation without loose parts – protection class front side IP 65, rear side IP 20 – operating temperature 0…55 °C | – TFT display in three sizes – 12-inch display 800 x 600 – 15-inch display 1024 x 768 – 19-inch display 1280 x 1024 – front laminate in five variants – only display – function keys and 10 PLC special keys with LED – numeric keyboard and 10 PLC special keys with LED – alphanumeric PC keyboard in US layout and 10 PLC special keys with LED – alphanumeric PC keyboard in US layout and 16 PLC special keys with LED on the sides – special keys identified by slide-in labels | – processor Intel® Celeron® B810 1.6 GHz, 2 cores (TC3: 50) – 3½-inch motherboard for 2nd and 3rd Generation Intel® Core™ i3, Core™ i5, Core™ i7 or Celeron® – 1 Mini PCI slot free for cards installed ex factory – 2 GB DDR3 RAM, expandable to 16 GB – Graphic adapter integrated inside the Intel® processor, 1 DVI-D port occupied by the display in the front and 1 DVI-I connector free – on-board dual Ethernet adapter with 2 x 10/100/1000BASE-T connector – on-board SATA RAID 1 controller, Intel® Rapid Storage Technology – hard disk, 2½-inch, 320 GB – 1 serial port RS232 and 4 USB 2.0 ports – 24 V DC power supply |  | Ordering the Panel PC without touchscreen, touchpad or USB socket in the front does not include any mouse operation function. It is recommended to order the touch screen option. It is cost-intensive to integrate a touch screen later after the Panel PC was delivered. | http://www.beckhoff.com/CP62xx
C9900-C541 | Industrial PC | processor 2nd Generation Intel® Core™ i3 2330E, 2.2 GHz, 2 cores (TC3: 60), instead of Intel® Celeron® B810 1.6 GHz (TC3: 50) | 236 | 199.892 |  |  |  |  | Industrial PC, Embedded PC 01¦2017 | 48
C9900-C542 | Industrial PC | processor 2nd Generation Intel® Core™ i5 2510E, 2.5 GHz, 2 cores (TC3: 70), instead of Intel® Celeron® B810 1.6 GHz (TC3: 50) | 307 | 260.029 |  |  |  |  | Industrial PC, Embedded PC 01¦2017 | 48
C9900-C543 | Industrial PC | processor 2nd Generation Intel® Core™ i7 2710QE, 2.1 GHz, 4 cores (TC3: 80), instead of Intel® Celeron® B810 1.6 GHz (TC3: 50) | 498 | 421.806 |  |  |  |  | Industrial PC, Embedded PC 01¦2017 | 48
C9900-C565 | Industrial PC | processor 3rd Generation Intel® Celeron® 1020E, 2.2 GHz, 2 cores (TC3: 50), instead of Intel® Celeron® B810 1.6 GHz (TC3: 50) | 37 | 31.339 |  |  |  |  | Industrial PC, Embedded PC 01¦2017 | 48
C9900-C544 | Industrial PC | processor 3rd Generation Intel® Core™ i5 3610ME 2.7 GHz, 2 cores (TC3: 70), instead of Intel® Celeron® B810 1.6 GHz (TC3: 50) | 322 | 272.734 |  |  |  |  | Industrial PC, Embedded PC 01¦2017 | 48
C9900-C545 | Industrial PC | processor 3rd Generation Intel® Core™ i7 3610QE 2.3 GHz, 4 cores (TC3: 80), instead of Intel® Celeron® B810 1.6 GHz (TC3: 50) | 520 | 440.44 |  |  |  |  | Industrial PC, Embedded PC 01¦2017 | 48
C9900-R249 | Industrial PC | memory extension to 4 GB DDR3 RAM, instead of 2 GB, requires a 64 bit operating system or only 3 GB are addressable | 28 | 23.716 |  |  |  |  | Industrial PC, Embedded PC 01¦2017 | 48
C9900-R250 | Industrial PC | memory extension to 8 GB DDR3 RAM, instead of 2 GB, requires a 64 bit operating system | 84 | 71.148 |  |  |  |  | Industrial PC, Embedded PC 01¦2017 | 48
C9900-R251 | Industrial PC | memory extension to 16 GB DDR3 RAM, instead of 2 GB, requires a 64 bit operating system | 211 | 178.717 |  |  |  |  | Industrial PC, Embedded PC 01¦2017 | 48
C9900-B500 | Industrial PC | 2 PCIe module slots integrated inside CP62xx or CP67xx-xxxx-0040/-0050, to plug-in Beckhoff PCIe modules or to lead out interfaces of the motherboard ex factory. The depth of the back cover is increased by 30 mm (1.2“). | 162 | 137.214 |  |  |  |  | Industrial PC, Embedded PC 01¦2017 | 48
C9900-B504 | Industrial PC | 2 PCIe plug-in card slots on the passive backplane integrated inside CP62xx or CP67xx-xxxx-0040/-0050, to plug-in PCIe x1 cards up to 190 mm (7.5“) length. The depth of the back cover is increased by 66 mm (2.6“). | 181 | 153.307 |  |  |  |  | Industrial PC, Embedded PC 01¦2017 | 48
C9900-B508 | Industrial PC | 2 PCI plug-in card slots on the passive backplane integrated inside CP62xx or CP67xx-xxxx-0040/-0050, to plug-in PCI cards up to 190 mm (7.5“) length. The depth of the back cover is increased by 66 mm (2.6“). | 198 | 167.706 |  |  |  |  | Industrial PC, Embedded PC 01¦2017 | 48
C9900-B512 | Industrial PC | 1 PCI and 1 PCIe plug-in card slot on a passive backplane integrated inside CP62xx or CP67xx-xxxx-0040/-0050, to plug-in one PCI and one PCIe x1 card up to 190 mm (7.5“) length. The depth of the back cover is increased by 66 mm (2.6“). | 198 | 167.706 |  |  |  |  | Industrial PC, Embedded PC 01¦2017 | 48
C9900-T902 | Industrial PC | touch screen pen with wall holder for CP6xxx, C33xx and C36xx | 82 | 69.454 |  |  |  |  | Industrial PC, Embedded PC 01¦2017 | 48
C9900-F700 | Industrial PC | Stainless steel front with flush-mounted touch screen for CP6201-0021, CP6601-0021, CP6701-0021-0040/-0050, CP6901-0021, stainless steel 1.4301, matt ground with grain size 240, with 1-port USB A socket, stainless steel screw-on cap with internally mounted wire to hold the cap, instead of standard aluminium front | 252 | 213.444 |  |  |  |  | Industrial PC, Embedded PC 01¦2017 | 48
C9900-F306 | Industrial PC | Stainless steel front with flush-mounted touch screen for CP6201-0001, CP6601-0001, CP6701-0001-0040/-0050, CP6901-0001, stainless steel 1.4301, matt ground with grain size 240, instead of standard aluminium front | 230 | 194.81 |  |  |  |  | Industrial PC, Embedded PC 01¦2017 | 48
C9900-F701 | Industrial PC | Stainless steel front with flush-mounted touch screen for CP6202-0021, CP6602-0021, CP6702-0021-0040/-0050, CP6902-0021, stainless steel 1.4301, matt ground with grain size 240, with 1-port USB A socket, stainless steel screw-on cap with internally mounted wire to hold the cap, instead of standard aluminium front | 282 | 238.854 |  |  |  |  | Industrial PC, Embedded PC 01¦2017 | 48
C9900-F303 | Industrial PC | Stainless steel front with flush-mounted touch screen for CP6202-0001, CP6602-0001, CP6702-0001-0040/-0050, CP6902-0001, stainless steel 1.4301, matt ground with grain size 240, instead of standard aluminium front | 260 | 220.22 |  |  |  |  | Industrial PC, Embedded PC 01¦2017 | 48
C9900-F307 | Industrial PC | Stainless steel front with flush-mounted touch screen for CP6203-0001, CP6603-0001, CP6703-0001-0040/-0050, CP6903-0001, stainless steel 1.4301, matt ground with grain size 240, instead of standard aluminium front | 290 | 245.63 |  |  |  |  | Industrial PC, Embedded PC 01¦2017 | 48
C9900-F702 | Industrial PC | Stainless steel front with flush-mounted touch screen for CP6203-0021, CP6603-0021, CP6703-0021-0040/-0050, CP6903-0021, stainless steel 1.4301, matt ground with grain size 240, with 1-port USB A socket, stainless steel screw-on cap with internally mounted wire to hold the cap, instead of standard aluminium front | 312 | 264.264 |  |  |  |  | Industrial PC, Embedded PC 01¦2017 | 48
C9900-E159 | Industrial PC | Serial port RS232, optically linked, overload protection, D-sub 9-pin connector. An additional fieldbus card is possible with a PCIe module slot as a connector bracket. | 22 | 18.634 |  |  |  |  | Industrial PC, Embedded PC 01¦2017 | 48
C9900-E188 | Industrial PC | Serial port RS485, optically linked, overload protection, D-sub 9-pin connector. An additional fieldbus card is possible with a PCIe module slot as a connector bracket. Configuration as an end point without echo: echo off, auto send on, always send off, auto receive on, always receive off, termination on | 53 | 44.891 |  |  |  |  | Industrial PC, Embedded PC 01¦2017 | 48
C9900-E189 | Industrial PC | Serial port RS422, optically linked, overload protection, D-sub 9-pin connector. An additional fieldbus card is possible with a PCIe module slot as a connector bracket. Configuration as a full duplex end point: echo on, auto send off, always send on, auto receive off, always receive on, termination on | 53 | 44.891 |  |  |  |  | Industrial PC, Embedded PC 01¦2017 | 48
C9900-Z411 | Industrial PC | adapter plug DVI-I to VGA | 10 | 8.47 |  |  |  |  | Industrial PC, Embedded PC 01¦2017 | 48
C9900-Z413 | Industrial PC | adapter cable DVI-I to DVI and VGA 15 cm | 28.8 | 24.3936 |  |  |  |  | Industrial PC, Embedded PC 01¦2017 | 48
FC9071-0000 | Industrial PC | Gigabit Ethernet PC interface card, 10/100/1000 Mbit/s, 1-channel, PCIe interface, occupies the connecting area of the Mini PCI card | 69.5 | 58.8665 |  |  |  |  | Industrial PC, Embedded PC 01¦2017 | 48 |  |  |  |  | The C9900-B507, C9900-B511 or C9900-B515 plug-in card slots are not simultaneously possible with the FC9071 Ethernet PC interface card. | http://www.beckhoff.com/FC9071
C9900-R230 | Industrial PC | memory module NOVRAM for fail-safe storage of process data, 128 kB, Mini PCI plug-in card | 110 | 93.17 |  |  |  |  | Industrial PC, Embedded PC 01¦2017 | 48
C9900-R231 | Industrial PC | memory module NOVRAM for fail-safe storage of process data, 256 kB, Mini PCI plug-in card | 140 | 118.58 |  |  |  |  | Industrial PC, Embedded PC 01¦2017 | 48
C9900-R232 | Industrial PC | memory module NOVRAM for fail-safe storage of process data, 512 kB, Mini PCI plug-in card | 200 | 169.4 |  |  |  |  | Industrial PC, Embedded PC 01¦2017 | 48
C9900-H742 | Industrial PC | solid-state disk SSD, 3D MLC flash, 2½-inch, 120 GB, instead of 2½-inch hard disk | 84 | 71.148 |  |  |  |  | Industrial PC, Embedded PC 01¦2017 | 48
C9900-H750 | Industrial PC | solid-state disk SSD, 3D MLC flash, 2½-inch, 240 GB, instead of 2½-inch hard disk | 161 | 136.367 |  |  |  |  | Industrial PC, Embedded PC 01¦2017 | 48
C9900-H746 | Industrial PC | solid-state disk SSD, 3D MLC flash, 2½-inch, 480 GB, instead of 2½-inch hard disk | 314 | 265.958 |  |  |  |  | Industrial PC, Embedded PC 01¦2017 | 48
C9900-H701 | Industrial PC | solid-state disk SSD, SLC flash, 2½-inch, 32 GB, instead of 2½-inch hard disk | 246 | 208.362 |  |  |  |  | Industrial PC, Embedded PC 01¦2017 | 48
C9900-H706 | Industrial PC | solid-state disk SSD, SLC flash, 2½-inch, 64 GB, instead of 2½-inch hard disk | 592 | 501.424 |  |  |  |  | Industrial PC, Embedded PC 01¦2017 | 48
C9900-H736 | Industrial PC | solid-state disk SSD, SLC flash, 2½-inch, 128 GB, instead of 2½-inch hard disk | 1262 | 1068.914 |  |  |  |  | Industrial PC, Embedded PC 01¦2017 | 48
C9900-D190 | Industrial PC | 2 slots for CFast cards, instead of 1 slot for a 2½-inch hard disk or SSD and 1 slot for CFast | 44 | 37.268 |  |  |  |  | Industrial PC, Embedded PC 01¦2017 | 48
C9900-H550 | Industrial PC | 4 GB CFast card, SLC flash, extended temperature range | 73 | 61.831 |  |  |  |  | Industrial PC, Embedded PC 01¦2017 | 48
C9900-H551 | Industrial PC | 8 GB CFast card, SLC flash, extended temperature range | 119 | 100.793 |  |  |  |  | Industrial PC, Embedded PC 01¦2017 | 48
C9900-H552 | Industrial PC | 16 GB CFast card, SLC flash, extended temperature range | 212 | 179.564 |  |  |  |  | Industrial PC, Embedded PC 01¦2017 | 48
C9900-H563 | Industrial PC | 32 GB CFast card, SLC flash, extended temperature range | 350 | 296.45 |  |  |  |  | Industrial PC, Embedded PC 01¦2017 | 48
C9900-H568 | Industrial PC | 64 GB CFast card, SLC flash, extended temperature range | 728 | 616.616 |  |  |  |  | Industrial PC, Embedded PC 01¦2017 | 48
C9900-H553 | Industrial PC | 4 GB CFast card, SLC flash, extended temperature range, instead of 2½-inch hard disk, less price | -63 | -53.361 |  |  |  |  | Industrial PC, Embedded PC 01¦2017 | 48
C9900-H554 | Industrial PC | 8 GB CFast card, SLC flash, extended temperature range, instead of 2½-inch hard disk, less price | -17 | -14.399 |  |  |  |  | Industrial PC, Embedded PC 01¦2017 | 48
C9900-H555 | Industrial PC | 16 GB CFast card, SLC flash, extended temperature range, instead of 2½-inch hard disk | 76 | 64.372 |  |  |  |  | Industrial PC, Embedded PC 01¦2017 | 48
C9900-H565 | Industrial PC | 32 GB CFast card, SLC flash, extended temperature range, instead of 2½-inch hard disk | 214 | 181.258 |  |  |  |  | Industrial PC, Embedded PC 01¦2017 | 48
C9900-H569 | Industrial PC | 64 GB CFast card, SLC flash, extended temperature range, instead of 2½-inch hard disk | 592 | 501.424 |  |  |  |  | Industrial PC, Embedded PC 01¦2017 | 48
C9900-U209 | Industrial PC | uninterruptible power supply UPS, integrated into the 24 V power supply, without battery, occupies one internal serial Interface | 68 | 57.596 |  |  |  |  | Industrial PC, Embedded PC 01¦2017 | 48
C9900-U330 | Industrial PC | battery pack for PCs with 24 V power supply and integrated UPS C9900-P209 or C9900-U209, external, for DIN rail mounting, 3.4 Ah, operating temperature 0…50 °C | 145 | 122.815 |  |  |  |  | Industrial PC, Embedded PC 01¦2017 | 48
FC9062 | Industrial PC | Gigabit Ethernet PCIe module for PCs with Beckhoff PCIe module slots, 2-channel, PCI Express x1 bus | 139 | 117.733 |  |  |  |  | Industrial PC, Embedded PC 01¦2017 | 48
C9900-E232 | Industrial PC | sound line input and sound line output of the motherboard led out at the connection section of a C5210, C65x5, CP22xx or CP62xx | 22 | 18.634 |  |  |  |  | Industrial PC, Embedded PC 01¦2017 | 48
C9900-E233 | Industrial PC | 1 serial port RS232 of the motherboard led out at the connection section of a C5210, C65x5, CP2xxx, CP62xx or CP67xx-xxxx-0040/-0050 | 6 | 5.082 |  |  |  |  | Industrial PC, Embedded PC 01¦2017 | 48
C9900-E234 | Industrial PC | 2 USB ports of the motherboard led out at the connection section of a C5210, C65x5, CP2xxx, CP62xx or CP67xx-xxxx-0040/-0050 | 22 | 18.634 |  |  |  |  | Industrial PC, Embedded PC 01¦2017 | 48
CP6201-0000-0050 | Industrial PC | “Economy” built-in Panel PC CP62xx-xxxx-0050, 12-inch display 800 x 600, without keys | 2207 | 1869.329 | Built-in Panel PC | Option CP62xx-0050 | Main catalog 2017 | 66 | Industrial PC, Embedded PC 01¦2017 | 48 | – aluminium front with steel sheet rear cover – drives easily accessible – all connectors at the bottom of the rear side – 1 slot for one 2½-inch hard disk or SSD and 1 slot for one CFast card accessible from the rear side – fan cartridge at the rear side, accessible from outside – lithium battery of the system clock accessible from the rear side – pull-out clamping levers for fast installation without loose parts – protection class front side IP 65, rear side IP 20 – operating temperature 0…55 °C |  | – processor Intel® Celeron® B810 1.6 GHz, 2 cores (TC3: 50) – 3½-inch motherboard for 2nd and 3rd Generation Intel® Core™ i3, Core™ i5, Core™ i7 or Celeron® – 1 Mini PCI slot free for cards installed ex factory – 2 GB DDR3 RAM, expandable to 16 GB – Graphic adapter integrated inside the Intel® processor, 1 DVI-D port occupied by the display in the front and 1 DVI-I connector free – on-board dual Ethernet adapter with 2 x 10/100/1000BASE-T connector – on-board SATA RAID 1 controller, Intel® Rapid Storage Technology – hard disk, 2½-inch, 320 GB – 1 serial port RS232 and 4 USB 2.0 ports – 24 V DC power supply |  | Ordering the Panel PC without touchscreen, touchpad or USB socket in the front does not include any mouse operation function. It is recommended to order the touch screen option. It is cost-intensive to integrate a touch screen later after the Panel PC was delivered. | http://www.beckhoff.com/CP62xx
CP6201-0001-0050 | Industrial PC | “Economy” built-in Panel PC CP62xx-xxxx-0050, 12-inch display 800 x 600, without keys, touch screen | 2263 | 1916.761 | Built-in Panel PC | Option CP62xx-0050 | Main catalog 2017 | 66 | Industrial PC, Embedded PC 01¦2017 | 48 | – aluminium front with steel sheet rear cover – drives easily accessible – all connectors at the bottom of the rear side – 1 slot for one 2½-inch hard disk or SSD and 1 slot for one CFast card accessible from the rear side – fan cartridge at the rear side, accessible from outside – lithium battery of the system clock accessible from the rear side – pull-out clamping levers for fast installation without loose parts – protection class front side IP 65, rear side IP 20 – operating temperature 0…55 °C |  | – processor Intel® Celeron® B810 1.6 GHz, 2 cores (TC3: 50) – 3½-inch motherboard for 2nd and 3rd Generation Intel® Core™ i3, Core™ i5, Core™ i7 or Celeron® – 1 Mini PCI slot free for cards installed ex factory – 2 GB DDR3 RAM, expandable to 16 GB – Graphic adapter integrated inside the Intel® processor, 1 DVI-D port occupied by the display in the front and 1 DVI-I connector free – on-board dual Ethernet adapter with 2 x 10/100/1000BASE-T connector – on-board SATA RAID 1 controller, Intel® Rapid Storage Technology – hard disk, 2½-inch, 320 GB – 1 serial port RS232 and 4 USB 2.0 ports – 24 V DC power supply |  | Ordering the Panel PC without touchscreen, touchpad or USB socket in the front does not include any mouse operation function. It is recommended to order the touch screen option. It is cost-intensive to integrate a touch screen later after the Panel PC was delivered. | http://www.beckhoff.com/CP62xx
CP6201-0020-0050 | Industrial PC | “Economy” built-in Panel PC CP62xx-xxxx-0050, 12-inch display 800 x 600, without keys, USB A socket in the front | 2277 | 1928.619 | Built-in Panel PC | Option CP62xx-0050 | Main catalog 2017 | 66 | Industrial PC, Embedded PC 01¦2017 | 48 | – aluminium front with steel sheet rear cover – drives easily accessible – all connectors at the bottom of the rear side – 1 slot for one 2½-inch hard disk or SSD and 1 slot for one CFast card accessible from the rear side – fan cartridge at the rear side, accessible from outside – lithium battery of the system clock accessible from the rear side – pull-out clamping levers for fast installation without loose parts – protection class front side IP 65, rear side IP 20 – operating temperature 0…55 °C |  | – processor Intel® Celeron® B810 1.6 GHz, 2 cores (TC3: 50) – 3½-inch motherboard for 2nd and 3rd Generation Intel® Core™ i3, Core™ i5, Core™ i7 or Celeron® – 1 Mini PCI slot free for cards installed ex factory – 2 GB DDR3 RAM, expandable to 16 GB – Graphic adapter integrated inside the Intel® processor, 1 DVI-D port occupied by the display in the front and 1 DVI-I connector free – on-board dual Ethernet adapter with 2 x 10/100/1000BASE-T connector – on-board SATA RAID 1 controller, Intel® Rapid Storage Technology – hard disk, 2½-inch, 320 GB – 1 serial port RS232 and 4 USB 2.0 ports – 24 V DC power supply |  | Ordering the Panel PC without touchscreen, touchpad or USB socket in the front does not include any mouse operation function. It is recommended to order the touch screen option. It is cost-intensive to integrate a touch screen later after the Panel PC was delivered. | http://www.beckhoff.com/CP62xx
CP6201-0021-0050 | Industrial PC | “Economy” built-in Panel PC CP62xx-xxxx-0050, 12-inch display 800 x 600, without keys, USB A socket in the front, touch screen | 2333 | 1976.051 | Built-in Panel PC | Option CP62xx-0050 | Main catalog 2017 | 66 | Industrial PC, Embedded PC 01¦2017 | 48 | – aluminium front with steel sheet rear cover – drives easily accessible – all connectors at the bottom of the rear side – 1 slot for one 2½-inch hard disk or SSD and 1 slot for one CFast card accessible from the rear side – fan cartridge at the rear side, accessible from outside – lithium battery of the system clock accessible from the rear side – pull-out clamping levers for fast installation without loose parts – protection class front side IP 65, rear side IP 20 – operating temperature 0…55 °C |  | – processor Intel® Celeron® B810 1.6 GHz, 2 cores (TC3: 50) – 3½-inch motherboard for 2nd and 3rd Generation Intel® Core™ i3, Core™ i5, Core™ i7 or Celeron® – 1 Mini PCI slot free for cards installed ex factory – 2 GB DDR3 RAM, expandable to 16 GB – Graphic adapter integrated inside the Intel® processor, 1 DVI-D port occupied by the display in the front and 1 DVI-I connector free – on-board dual Ethernet adapter with 2 x 10/100/1000BASE-T connector – on-board SATA RAID 1 controller, Intel® Rapid Storage Technology – hard disk, 2½-inch, 320 GB – 1 serial port RS232 and 4 USB 2.0 ports – 24 V DC power supply |  | Ordering the Panel PC without touchscreen, touchpad or USB socket in the front does not include any mouse operation function. It is recommended to order the touch screen option. It is cost-intensive to integrate a touch screen later after the Panel PC was delivered. | http://www.beckhoff.com/CP62xx
CP6211-0000-0050 | Industrial PC | “Economy” built-in Panel PC CP62xx-xxxx-0050, 12-inch display 800 x 600, function keys | 2571 | 2177.637 | Built-in Panel PC | Option CP62xx-0050 | Main catalog 2017 | 66 | Industrial PC, Embedded PC 01¦2017 | 48 | – aluminium front with steel sheet rear cover – drives easily accessible – all connectors at the bottom of the rear side – 1 slot for one 2½-inch hard disk or SSD and 1 slot for one CFast card accessible from the rear side – fan cartridge at the rear side, accessible from outside – lithium battery of the system clock accessible from the rear side – pull-out clamping levers for fast installation without loose parts – protection class front side IP 65, rear side IP 20 – operating temperature 0…55 °C |  | – processor Intel® Celeron® B810 1.6 GHz, 2 cores (TC3: 50) – 3½-inch motherboard for 2nd and 3rd Generation Intel® Core™ i3, Core™ i5, Core™ i7 or Celeron® – 1 Mini PCI slot free for cards installed ex factory – 2 GB DDR3 RAM, expandable to 16 GB – Graphic adapter integrated inside the Intel® processor, 1 DVI-D port occupied by the display in the front and 1 DVI-I connector free – on-board dual Ethernet adapter with 2 x 10/100/1000BASE-T connector – on-board SATA RAID 1 controller, Intel® Rapid Storage Technology – hard disk, 2½-inch, 320 GB – 1 serial port RS232 and 4 USB 2.0 ports – 24 V DC power supply |  | Ordering the Panel PC without touchscreen, touchpad or USB socket in the front does not include any mouse operation function. It is recommended to order the touch screen option. It is cost-intensive to integrate a touch screen later after the Panel PC was delivered. | http://www.beckhoff.com/CP62xx
CP6211-0001-0050 | Industrial PC | “Economy” built-in Panel PC CP62xx-xxxx-0050, 12-inch display 800 x 600, function keys, touch screen | 2630 | 2227.61 | Built-in Panel PC | Option CP62xx-0050 | Main catalog 2017 | 66 | Industrial PC, Embedded PC 01¦2017 | 48 | – aluminium front with steel sheet rear cover – drives easily accessible – all connectors at the bottom of the rear side – 1 slot for one 2½-inch hard disk or SSD and 1 slot for one CFast card accessible from the rear side – fan cartridge at the rear side, accessible from outside – lithium battery of the system clock accessible from the rear side – pull-out clamping levers for fast installation without loose parts – protection class front side IP 65, rear side IP 20 – operating temperature 0…55 °C |  | – processor Intel® Celeron® B810 1.6 GHz, 2 cores (TC3: 50) – 3½-inch motherboard for 2nd and 3rd Generation Intel® Core™ i3, Core™ i5, Core™ i7 or Celeron® – 1 Mini PCI slot free for cards installed ex factory – 2 GB DDR3 RAM, expandable to 16 GB – Graphic adapter integrated inside the Intel® processor, 1 DVI-D port occupied by the display in the front and 1 DVI-I connector free – on-board dual Ethernet adapter with 2 x 10/100/1000BASE-T connector – on-board SATA RAID 1 controller, Intel® Rapid Storage Technology – hard disk, 2½-inch, 320 GB – 1 serial port RS232 and 4 USB 2.0 ports – 24 V DC power supply |  | Ordering the Panel PC without touchscreen, touchpad or USB socket in the front does not include any mouse operation function. It is recommended to order the touch screen option. It is cost-intensive to integrate a touch screen later after the Panel PC was delivered. | http://www.beckhoff.com/CP62xx
CP6221-0000-0050 | Industrial PC | “Economy” built-in Panel PC CP62xx-xxxx-0050, 12-inch display 800 x 600, numeric keyboard | 2634 | 2230.998 | Built-in Panel PC | Option CP62xx-0050 | Main catalog 2017 | 66 | Industrial PC, Embedded PC 01¦2017 | 48 | – aluminium front with steel sheet rear cover – drives easily accessible – all connectors at the bottom of the rear side – 1 slot for one 2½-inch hard disk or SSD and 1 slot for one CFast card accessible from the rear side – fan cartridge at the rear side, accessible from outside – lithium battery of the system clock accessible from the rear side – pull-out clamping levers for fast installation without loose parts – protection class front side IP 65, rear side IP 20 – operating temperature 0…55 °C |  | – processor Intel® Celeron® B810 1.6 GHz, 2 cores (TC3: 50) – 3½-inch motherboard for 2nd and 3rd Generation Intel® Core™ i3, Core™ i5, Core™ i7 or Celeron® – 1 Mini PCI slot free for cards installed ex factory – 2 GB DDR3 RAM, expandable to 16 GB – Graphic adapter integrated inside the Intel® processor, 1 DVI-D port occupied by the display in the front and 1 DVI-I connector free – on-board dual Ethernet adapter with 2 x 10/100/1000BASE-T connector – on-board SATA RAID 1 controller, Intel® Rapid Storage Technology – hard disk, 2½-inch, 320 GB – 1 serial port RS232 and 4 USB 2.0 ports – 24 V DC power supply |  | Ordering the Panel PC without touchscreen, touchpad or USB socket in the front does not include any mouse operation function. It is recommended to order the touch screen option. It is cost-intensive to integrate a touch screen later after the Panel PC was delivered. | http://www.beckhoff.com/CP62xx
CP6221-0001-0050 | Industrial PC | “Economy” built-in Panel PC CP62xx-xxxx-0050, 12-inch display 800 x 600, numeric keyboard, touch screen | 2693 | 2280.971 | Built-in Panel PC | Option CP62xx-0050 | Main catalog 2017 | 66 | Industrial PC, Embedded PC 01¦2017 | 48 | – aluminium front with steel sheet rear cover – drives easily accessible – all connectors at the bottom of the rear side – 1 slot for one 2½-inch hard disk or SSD and 1 slot for one CFast card accessible from the rear side – fan cartridge at the rear side, accessible from outside – lithium battery of the system clock accessible from the rear side – pull-out clamping levers for fast installation without loose parts – protection class front side IP 65, rear side IP 20 – operating temperature 0…55 °C |  | – processor Intel® Celeron® B810 1.6 GHz, 2 cores (TC3: 50) – 3½-inch motherboard for 2nd and 3rd Generation Intel® Core™ i3, Core™ i5, Core™ i7 or Celeron® – 1 Mini PCI slot free for cards installed ex factory – 2 GB DDR3 RAM, expandable to 16 GB – Graphic adapter integrated inside the Intel® processor, 1 DVI-D port occupied by the display in the front and 1 DVI-I connector free – on-board dual Ethernet adapter with 2 x 10/100/1000BASE-T connector – on-board SATA RAID 1 controller, Intel® Rapid Storage Technology – hard disk, 2½-inch, 320 GB – 1 serial port RS232 and 4 USB 2.0 ports – 24 V DC power supply |  | Ordering the Panel PC without touchscreen, touchpad or USB socket in the front does not include any mouse operation function. It is recommended to order the touch screen option. It is cost-intensive to integrate a touch screen later after the Panel PC was delivered. | http://www.beckhoff.com/CP62xx
CP6221-0002-0050 | Industrial PC | “Economy” built-in Panel PC CP62xx-xxxx-0050, 12-inch display 800 x 600, numeric keyboard, touch pad | 2724 | 2307.228 | Built-in Panel PC | Option CP62xx-0050 | Main catalog 2017 | 66 | Industrial PC, Embedded PC 01¦2017 | 48 | – aluminium front with steel sheet rear cover – drives easily accessible – all connectors at the bottom of the rear side – 1 slot for one 2½-inch hard disk or SSD and 1 slot for one CFast card accessible from the rear side – fan cartridge at the rear side, accessible from outside – lithium battery of the system clock accessible from the rear side – pull-out clamping levers for fast installation without loose parts – protection class front side IP 65, rear side IP 20 – operating temperature 0…55 °C |  | – processor Intel® Celeron® B810 1.6 GHz, 2 cores (TC3: 50) – 3½-inch motherboard for 2nd and 3rd Generation Intel® Core™ i3, Core™ i5, Core™ i7 or Celeron® – 1 Mini PCI slot free for cards installed ex factory – 2 GB DDR3 RAM, expandable to 16 GB – Graphic adapter integrated inside the Intel® processor, 1 DVI-D port occupied by the display in the front and 1 DVI-I connector free – on-board dual Ethernet adapter with 2 x 10/100/1000BASE-T connector – on-board SATA RAID 1 controller, Intel® Rapid Storage Technology – hard disk, 2½-inch, 320 GB – 1 serial port RS232 and 4 USB 2.0 ports – 24 V DC power supply |  | Ordering the Panel PC without touchscreen, touchpad or USB socket in the front does not include any mouse operation function. It is recommended to order the touch screen option. It is cost-intensive to integrate a touch screen later after the Panel PC was delivered. | http://www.beckhoff.com/CP62xx
CP6231-0000-0050 | Industrial PC | “Economy” built-in Panel PC CP62xx-xxxx-0050, 12-inch display 800 x 600, alphanumeric keyboard | 2714 | 2298.758 | Built-in Panel PC | Option CP62xx-0050 | Main catalog 2017 | 66 | Industrial PC, Embedded PC 01¦2017 | 48 | – aluminium front with steel sheet rear cover – drives easily accessible – all connectors at the bottom of the rear side – 1 slot for one 2½-inch hard disk or SSD and 1 slot for one CFast card accessible from the rear side – fan cartridge at the rear side, accessible from outside – lithium battery of the system clock accessible from the rear side – pull-out clamping levers for fast installation without loose parts – protection class front side IP 65, rear side IP 20 – operating temperature 0…55 °C |  | – processor Intel® Celeron® B810 1.6 GHz, 2 cores (TC3: 50) – 3½-inch motherboard for 2nd and 3rd Generation Intel® Core™ i3, Core™ i5, Core™ i7 or Celeron® – 1 Mini PCI slot free for cards installed ex factory – 2 GB DDR3 RAM, expandable to 16 GB – Graphic adapter integrated inside the Intel® processor, 1 DVI-D port occupied by the display in the front and 1 DVI-I connector free – on-board dual Ethernet adapter with 2 x 10/100/1000BASE-T connector – on-board SATA RAID 1 controller, Intel® Rapid Storage Technology – hard disk, 2½-inch, 320 GB – 1 serial port RS232 and 4 USB 2.0 ports – 24 V DC power supply |  | Ordering the Panel PC without touchscreen, touchpad or USB socket in the front does not include any mouse operation function. It is recommended to order the touch screen option. It is cost-intensive to integrate a touch screen later after the Panel PC was delivered. | http://www.beckhoff.com/CP62xx
CP6231-0001-0050 | Industrial PC | “Economy” built-in Panel PC CP62xx-xxxx-0050, 12-inch display 800 x 600, alphanumeric keyboard, touch screen | 2772 | 2347.884 | Built-in Panel PC | Option CP62xx-0050 | Main catalog 2017 | 66 | Industrial PC, Embedded PC 01¦2017 | 48 | – aluminium front with steel sheet rear cover – drives easily accessible – all connectors at the bottom of the rear side – 1 slot for one 2½-inch hard disk or SSD and 1 slot for one CFast card accessible from the rear side – fan cartridge at the rear side, accessible from outside – lithium battery of the system clock accessible from the rear side – pull-out clamping levers for fast installation without loose parts – protection class front side IP 65, rear side IP 20 – operating temperature 0…55 °C |  | – processor Intel® Celeron® B810 1.6 GHz, 2 cores (TC3: 50) – 3½-inch motherboard for 2nd and 3rd Generation Intel® Core™ i3, Core™ i5, Core™ i7 or Celeron® – 1 Mini PCI slot free for cards installed ex factory – 2 GB DDR3 RAM, expandable to 16 GB – Graphic adapter integrated inside the Intel® processor, 1 DVI-D port occupied by the display in the front and 1 DVI-I connector free – on-board dual Ethernet adapter with 2 x 10/100/1000BASE-T connector – on-board SATA RAID 1 controller, Intel® Rapid Storage Technology – hard disk, 2½-inch, 320 GB – 1 serial port RS232 and 4 USB 2.0 ports – 24 V DC power supply |  | Ordering the Panel PC without touchscreen, touchpad or USB socket in the front does not include any mouse operation function. It is recommended to order the touch screen option. It is cost-intensive to integrate a touch screen later after the Panel PC was delivered. | http://www.beckhoff.com/CP62xx
CP6231-0002-0050 | Industrial PC | “Economy” built-in Panel PC CP62xx-xxxx-0050, 12-inch display 800 x 600, alphanumeric keyboard, touch pad | 2781 | 2355.507 | Built-in Panel PC | Option CP62xx-0050 | Main catalog 2017 | 66 | Industrial PC, Embedded PC 01¦2017 | 48 | – aluminium front with steel sheet rear cover – drives easily accessible – all connectors at the bottom of the rear side – 1 slot for one 2½-inch hard disk or SSD and 1 slot for one CFast card accessible from the rear side – fan cartridge at the rear side, accessible from outside – lithium battery of the system clock accessible from the rear side – pull-out clamping levers for fast installation without loose parts – protection class front side IP 65, rear side IP 20 – operating temperature 0…55 °C |  | – processor Intel® Celeron® B810 1.6 GHz, 2 cores (TC3: 50) – 3½-inch motherboard for 2nd and 3rd Generation Intel® Core™ i3, Core™ i5, Core™ i7 or Celeron® – 1 Mini PCI slot free for cards installed ex factory – 2 GB DDR3 RAM, expandable to 16 GB – Graphic adapter integrated inside the Intel® processor, 1 DVI-D port occupied by the display in the front and 1 DVI-I connector free – on-board dual Ethernet adapter with 2 x 10/100/1000BASE-T connector – on-board SATA RAID 1 controller, Intel® Rapid Storage Technology – hard disk, 2½-inch, 320 GB – 1 serial port RS232 and 4 USB 2.0 ports – 24 V DC power supply |  | Ordering the Panel PC without touchscreen, touchpad or USB socket in the front does not include any mouse operation function. It is recommended to order the touch screen option. It is cost-intensive to integrate a touch screen later after the Panel PC was delivered. | http://www.beckhoff.com/CP62xx
CP6202-0000-0050 | Industrial PC | “Economy” built-in Panel PC CP62xx-xxxx-0050, 15-inch display 1024 x 768, without keys | 2275 | 1926.925 | Built-in Panel PC | Option CP62xx-0050 | Main catalog 2017 | 66 | Industrial PC, Embedded PC 01¦2017 | 48 | – aluminium front with steel sheet rear cover – drives easily accessible – all connectors at the bottom of the rear side – 1 slot for one 2½-inch hard disk or SSD and 1 slot for one CFast card accessible from the rear side – fan cartridge at the rear side, accessible from outside – lithium battery of the system clock accessible from the rear side – pull-out clamping levers for fast installation without loose parts – protection class front side IP 65, rear side IP 20 – operating temperature 0…55 °C |  | – processor Intel® Celeron® B810 1.6 GHz, 2 cores (TC3: 50) – 3½-inch motherboard for 2nd and 3rd Generation Intel® Core™ i3, Core™ i5, Core™ i7 or Celeron® – 1 Mini PCI slot free for cards installed ex factory – 2 GB DDR3 RAM, expandable to 16 GB – Graphic adapter integrated inside the Intel® processor, 1 DVI-D port occupied by the display in the front and 1 DVI-I connector free – on-board dual Ethernet adapter with 2 x 10/100/1000BASE-T connector – on-board SATA RAID 1 controller, Intel® Rapid Storage Technology – hard disk, 2½-inch, 320 GB – 1 serial port RS232 and 4 USB 2.0 ports – 24 V DC power supply |  | Ordering the Panel PC without touchscreen, touchpad or USB socket in the front does not include any mouse operation function. It is recommended to order the touch screen option. It is cost-intensive to integrate a touch screen later after the Panel PC was delivered. | http://www.beckhoff.com/CP62xx
CP6202-0001-0050 | Industrial PC | “Economy” built-in Panel PC CP62xx-xxxx-0050, 15-inch display 1024 x 768, without keys, touch screen | 2333 | 1976.051 | Built-in Panel PC | Option CP62xx-0050 | Main catalog 2017 | 66 | Industrial PC, Embedded PC 01¦2017 | 48 | – aluminium front with steel sheet rear cover – drives easily accessible – all connectors at the bottom of the rear side – 1 slot for one 2½-inch hard disk or SSD and 1 slot for one CFast card accessible from the rear side – fan cartridge at the rear side, accessible from outside – lithium battery of the system clock accessible from the rear side – pull-out clamping levers for fast installation without loose parts – protection class front side IP 65, rear side IP 20 – operating temperature 0…55 °C |  | – processor Intel® Celeron® B810 1.6 GHz, 2 cores (TC3: 50) – 3½-inch motherboard for 2nd and 3rd Generation Intel® Core™ i3, Core™ i5, Core™ i7 or Celeron® – 1 Mini PCI slot free for cards installed ex factory – 2 GB DDR3 RAM, expandable to 16 GB – Graphic adapter integrated inside the Intel® processor, 1 DVI-D port occupied by the display in the front and 1 DVI-I connector free – on-board dual Ethernet adapter with 2 x 10/100/1000BASE-T connector – on-board SATA RAID 1 controller, Intel® Rapid Storage Technology – hard disk, 2½-inch, 320 GB – 1 serial port RS232 and 4 USB 2.0 ports – 24 V DC power supply |  | Ordering the Panel PC without touchscreen, touchpad or USB socket in the front does not include any mouse operation function. It is recommended to order the touch screen option. It is cost-intensive to integrate a touch screen later after the Panel PC was delivered. | http://www.beckhoff.com/CP62xx
CP6202-0020-0050 | Industrial PC | “Economy” built-in Panel PC CP62xx-xxxx-0050, 15-inch display 1024 x 768, without keys, USB A socket in the front | 2345 | 1986.215 | Built-in Panel PC | Option CP62xx-0050 | Main catalog 2017 | 66 | Industrial PC, Embedded PC 01¦2017 | 48 | – aluminium front with steel sheet rear cover – drives easily accessible – all connectors at the bottom of the rear side – 1 slot for one 2½-inch hard disk or SSD and 1 slot for one CFast card accessible from the rear side – fan cartridge at the rear side, accessible from outside – lithium battery of the system clock accessible from the rear side – pull-out clamping levers for fast installation without loose parts – protection class front side IP 65, rear side IP 20 – operating temperature 0…55 °C |  | – processor Intel® Celeron® B810 1.6 GHz, 2 cores (TC3: 50) – 3½-inch motherboard for 2nd and 3rd Generation Intel® Core™ i3, Core™ i5, Core™ i7 or Celeron® – 1 Mini PCI slot free for cards installed ex factory – 2 GB DDR3 RAM, expandable to 16 GB – Graphic adapter integrated inside the Intel® processor, 1 DVI-D port occupied by the display in the front and 1 DVI-I connector free – on-board dual Ethernet adapter with 2 x 10/100/1000BASE-T connector – on-board SATA RAID 1 controller, Intel® Rapid Storage Technology – hard disk, 2½-inch, 320 GB – 1 serial port RS232 and 4 USB 2.0 ports – 24 V DC power supply |  | Ordering the Panel PC without touchscreen, touchpad or USB socket in the front does not include any mouse operation function. It is recommended to order the touch screen option. It is cost-intensive to integrate a touch screen later after the Panel PC was delivered. | http://www.beckhoff.com/CP62xx
CP6202-0021-0050 | Industrial PC | “Economy” built-in Panel PC CP62xx-xxxx-0050, 15-inch display 1024 x 768, without keys, USB A socket in the front, touch screen | 2403 | 2035.341 | Built-in Panel PC | Option CP62xx-0050 | Main catalog 2017 | 66 | Industrial PC, Embedded PC 01¦2017 | 48 | – aluminium front with steel sheet rear cover – drives easily accessible – all connectors at the bottom of the rear side – 1 slot for one 2½-inch hard disk or SSD and 1 slot for one CFast card accessible from the rear side – fan cartridge at the rear side, accessible from outside – lithium battery of the system clock accessible from the rear side – pull-out clamping levers for fast installation without loose parts – protection class front side IP 65, rear side IP 20 – operating temperature 0…55 °C |  | – processor Intel® Celeron® B810 1.6 GHz, 2 cores (TC3: 50) – 3½-inch motherboard for 2nd and 3rd Generation Intel® Core™ i3, Core™ i5, Core™ i7 or Celeron® – 1 Mini PCI slot free for cards installed ex factory – 2 GB DDR3 RAM, expandable to 16 GB – Graphic adapter integrated inside the Intel® processor, 1 DVI-D port occupied by the display in the front and 1 DVI-I connector free – on-board dual Ethernet adapter with 2 x 10/100/1000BASE-T connector – on-board SATA RAID 1 controller, Intel® Rapid Storage Technology – hard disk, 2½-inch, 320 GB – 1 serial port RS232 and 4 USB 2.0 ports – 24 V DC power supply |  | Ordering the Panel PC without touchscreen, touchpad or USB socket in the front does not include any mouse operation function. It is recommended to order the touch screen option. It is cost-intensive to integrate a touch screen later after the Panel PC was delivered. | http://www.beckhoff.com/CP62xx
CP6212-0000-0050 | Industrial PC | “Economy” built-in Panel PC CP62xx-xxxx-0050, 15-inch display 1024 x 768, function keys | 2687 | 2275.889 | Built-in Panel PC | Option CP62xx-0050 | Main catalog 2017 | 66 | Industrial PC, Embedded PC 01¦2017 | 48 | – aluminium front with steel sheet rear cover – drives easily accessible – all connectors at the bottom of the rear side – 1 slot for one 2½-inch hard disk or SSD and 1 slot for one CFast card accessible from the rear side – fan cartridge at the rear side, accessible from outside – lithium battery of the system clock accessible from the rear side – pull-out clamping levers for fast installation without loose parts – protection class front side IP 65, rear side IP 20 – operating temperature 0…55 °C |  | – processor Intel® Celeron® B810 1.6 GHz, 2 cores (TC3: 50) – 3½-inch motherboard for 2nd and 3rd Generation Intel® Core™ i3, Core™ i5, Core™ i7 or Celeron® – 1 Mini PCI slot free for cards installed ex factory – 2 GB DDR3 RAM, expandable to 16 GB – Graphic adapter integrated inside the Intel® processor, 1 DVI-D port occupied by the display in the front and 1 DVI-I connector free – on-board dual Ethernet adapter with 2 x 10/100/1000BASE-T connector – on-board SATA RAID 1 controller, Intel® Rapid Storage Technology – hard disk, 2½-inch, 320 GB – 1 serial port RS232 and 4 USB 2.0 ports – 24 V DC power supply |  | Ordering the Panel PC without touchscreen, touchpad or USB socket in the front does not include any mouse operation function. It is recommended to order the touch screen option. It is cost-intensive to integrate a touch screen later after the Panel PC was delivered. | http://www.beckhoff.com/CP62xx
CP6212-0001-0050 | Industrial PC | “Economy” built-in Panel PC CP62xx-xxxx-0050, 15-inch display 1024 x 768, function keys, touch screen | 2748 | 2327.556 | Built-in Panel PC | Option CP62xx-0050 | Main catalog 2017 | 66 | Industrial PC, Embedded PC 01¦2017 | 48 | – aluminium front with steel sheet rear cover – drives easily accessible – all connectors at the bottom of the rear side – 1 slot for one 2½-inch hard disk or SSD and 1 slot for one CFast card accessible from the rear side – fan cartridge at the rear side, accessible from outside – lithium battery of the system clock accessible from the rear side – pull-out clamping levers for fast installation without loose parts – protection class front side IP 65, rear side IP 20 – operating temperature 0…55 °C |  | – processor Intel® Celeron® B810 1.6 GHz, 2 cores (TC3: 50) – 3½-inch motherboard for 2nd and 3rd Generation Intel® Core™ i3, Core™ i5, Core™ i7 or Celeron® – 1 Mini PCI slot free for cards installed ex factory – 2 GB DDR3 RAM, expandable to 16 GB – Graphic adapter integrated inside the Intel® processor, 1 DVI-D port occupied by the display in the front and 1 DVI-I connector free – on-board dual Ethernet adapter with 2 x 10/100/1000BASE-T connector – on-board SATA RAID 1 controller, Intel® Rapid Storage Technology – hard disk, 2½-inch, 320 GB – 1 serial port RS232 and 4 USB 2.0 ports – 24 V DC power supply |  | Ordering the Panel PC without touchscreen, touchpad or USB socket in the front does not include any mouse operation function. It is recommended to order the touch screen option. It is cost-intensive to integrate a touch screen later after the Panel PC was delivered. | http://www.beckhoff.com/CP62xx
CP6222-0000-0050 | Industrial PC | “Economy” built-in Panel PC CP62xx-xxxx-0050, 15-inch display 1024 x 768, numeric keyboard | 2769 | 2345.343 | Built-in Panel PC | Option CP62xx-0050 | Main catalog 2017 | 66 | Industrial PC, Embedded PC 01¦2017 | 48 | – aluminium front with steel sheet rear cover – drives easily accessible – all connectors at the bottom of the rear side – 1 slot for one 2½-inch hard disk or SSD and 1 slot for one CFast card accessible from the rear side – fan cartridge at the rear side, accessible from outside – lithium battery of the system clock accessible from the rear side – pull-out clamping levers for fast installation without loose parts – protection class front side IP 65, rear side IP 20 – operating temperature 0…55 °C |  | – processor Intel® Celeron® B810 1.6 GHz, 2 cores (TC3: 50) – 3½-inch motherboard for 2nd and 3rd Generation Intel® Core™ i3, Core™ i5, Core™ i7 or Celeron® – 1 Mini PCI slot free for cards installed ex factory – 2 GB DDR3 RAM, expandable to 16 GB – Graphic adapter integrated inside the Intel® processor, 1 DVI-D port occupied by the display in the front and 1 DVI-I connector free – on-board dual Ethernet adapter with 2 x 10/100/1000BASE-T connector – on-board SATA RAID 1 controller, Intel® Rapid Storage Technology – hard disk, 2½-inch, 320 GB – 1 serial port RS232 and 4 USB 2.0 ports – 24 V DC power supply |  | Ordering the Panel PC without touchscreen, touchpad or USB socket in the front does not include any mouse operation function. It is recommended to order the touch screen option. It is cost-intensive to integrate a touch screen later after the Panel PC was delivered. | http://www.beckhoff.com/CP62xx
CP6222-0001-0050 | Industrial PC | “Economy” built-in Panel PC CP62xx-xxxx-0050, 15-inch display 1024 x 768, numeric keyboard, touch screen | 2830 | 2397.01 | Built-in Panel PC | Option CP62xx-0050 | Main catalog 2017 | 66 | Industrial PC, Embedded PC 01¦2017 | 48 | – aluminium front with steel sheet rear cover – drives easily accessible – all connectors at the bottom of the rear side – 1 slot for one 2½-inch hard disk or SSD and 1 slot for one CFast card accessible from the rear side – fan cartridge at the rear side, accessible from outside – lithium battery of the system clock accessible from the rear side – pull-out clamping levers for fast installation without loose parts – protection class front side IP 65, rear side IP 20 – operating temperature 0…55 °C |  | – processor Intel® Celeron® B810 1.6 GHz, 2 cores (TC3: 50) – 3½-inch motherboard for 2nd and 3rd Generation Intel® Core™ i3, Core™ i5, Core™ i7 or Celeron® – 1 Mini PCI slot free for cards installed ex factory – 2 GB DDR3 RAM, expandable to 16 GB – Graphic adapter integrated inside the Intel® processor, 1 DVI-D port occupied by the display in the front and 1 DVI-I connector free – on-board dual Ethernet adapter with 2 x 10/100/1000BASE-T connector – on-board SATA RAID 1 controller, Intel® Rapid Storage Technology – hard disk, 2½-inch, 320 GB – 1 serial port RS232 and 4 USB 2.0 ports – 24 V DC power supply |  | Ordering the Panel PC without touchscreen, touchpad or USB socket in the front does not include any mouse operation function. It is recommended to order the touch screen option. It is cost-intensive to integrate a touch screen later after the Panel PC was delivered. | http://www.beckhoff.com/CP62xx
CP6222-0002-0050 | Industrial PC | “Economy” built-in Panel PC CP62xx-xxxx-0050, 15-inch display 1024 x 768, numeric keyboard, touch pad | 2828 | 2395.316 | Built-in Panel PC | Option CP62xx-0050 | Main catalog 2017 | 66 | Industrial PC, Embedded PC 01¦2017 | 48 | – aluminium front with steel sheet rear cover – drives easily accessible – all connectors at the bottom of the rear side – 1 slot for one 2½-inch hard disk or SSD and 1 slot for one CFast card accessible from the rear side – fan cartridge at the rear side, accessible from outside – lithium battery of the system clock accessible from the rear side – pull-out clamping levers for fast installation without loose parts – protection class front side IP 65, rear side IP 20 – operating temperature 0…55 °C |  | – processor Intel® Celeron® B810 1.6 GHz, 2 cores (TC3: 50) – 3½-inch motherboard for 2nd and 3rd Generation Intel® Core™ i3, Core™ i5, Core™ i7 or Celeron® – 1 Mini PCI slot free for cards installed ex factory – 2 GB DDR3 RAM, expandable to 16 GB – Graphic adapter integrated inside the Intel® processor, 1 DVI-D port occupied by the display in the front and 1 DVI-I connector free – on-board dual Ethernet adapter with 2 x 10/100/1000BASE-T connector – on-board SATA RAID 1 controller, Intel® Rapid Storage Technology – hard disk, 2½-inch, 320 GB – 1 serial port RS232 and 4 USB 2.0 ports – 24 V DC power supply |  | Ordering the Panel PC without touchscreen, touchpad or USB socket in the front does not include any mouse operation function. It is recommended to order the touch screen option. It is cost-intensive to integrate a touch screen later after the Panel PC was delivered. | http://www.beckhoff.com/CP62xx
CP6232-0000-0050 | Industrial PC | “Economy” built-in Panel PC CP62xx-xxxx-0050, 15-inch display 1024 x 768, alphanumeric keyboard | 2813 | 2382.611 | Built-in Panel PC | Option CP62xx-0050 | Main catalog 2017 | 66 | Industrial PC, Embedded PC 01¦2017 | 48 | – aluminium front with steel sheet rear cover – drives easily accessible – all connectors at the bottom of the rear side – 1 slot for one 2½-inch hard disk or SSD and 1 slot for one CFast card accessible from the rear side – fan cartridge at the rear side, accessible from outside – lithium battery of the system clock accessible from the rear side – pull-out clamping levers for fast installation without loose parts – protection class front side IP 65, rear side IP 20 – operating temperature 0…55 °C |  | – processor Intel® Celeron® B810 1.6 GHz, 2 cores (TC3: 50) – 3½-inch motherboard for 2nd and 3rd Generation Intel® Core™ i3, Core™ i5, Core™ i7 or Celeron® – 1 Mini PCI slot free for cards installed ex factory – 2 GB DDR3 RAM, expandable to 16 GB – Graphic adapter integrated inside the Intel® processor, 1 DVI-D port occupied by the display in the front and 1 DVI-I connector free – on-board dual Ethernet adapter with 2 x 10/100/1000BASE-T connector – on-board SATA RAID 1 controller, Intel® Rapid Storage Technology – hard disk, 2½-inch, 320 GB – 1 serial port RS232 and 4 USB 2.0 ports – 24 V DC power supply |  | Ordering the Panel PC without touchscreen, touchpad or USB socket in the front does not include any mouse operation function. It is recommended to order the touch screen option. It is cost-intensive to integrate a touch screen later after the Panel PC was delivered. | http://www.beckhoff.com/CP62xx
CP6232-0001-0050 | Industrial PC | “Economy” built-in Panel PC CP62xx-xxxx-0050, 15-inch display 1024 x 768, alphanumeric keyboard, touch screen | 2875 | 2435.125 | Built-in Panel PC | Option CP62xx-0050 | Main catalog 2017 | 66 | Industrial PC, Embedded PC 01¦2017 | 48 | – aluminium front with steel sheet rear cover – drives easily accessible – all connectors at the bottom of the rear side – 1 slot for one 2½-inch hard disk or SSD and 1 slot for one CFast card accessible from the rear side – fan cartridge at the rear side, accessible from outside – lithium battery of the system clock accessible from the rear side – pull-out clamping levers for fast installation without loose parts – protection class front side IP 65, rear side IP 20 – operating temperature 0…55 °C |  | – processor Intel® Celeron® B810 1.6 GHz, 2 cores (TC3: 50) – 3½-inch motherboard for 2nd and 3rd Generation Intel® Core™ i3, Core™ i5, Core™ i7 or Celeron® – 1 Mini PCI slot free for cards installed ex factory – 2 GB DDR3 RAM, expandable to 16 GB – Graphic adapter integrated inside the Intel® processor, 1 DVI-D port occupied by the display in the front and 1 DVI-I connector free – on-board dual Ethernet adapter with 2 x 10/100/1000BASE-T connector – on-board SATA RAID 1 controller, Intel® Rapid Storage Technology – hard disk, 2½-inch, 320 GB – 1 serial port RS232 and 4 USB 2.0 ports – 24 V DC power supply |  | Ordering the Panel PC without touchscreen, touchpad or USB socket in the front does not include any mouse operation function. It is recommended to order the touch screen option. It is cost-intensive to integrate a touch screen later after the Panel PC was delivered. | http://www.beckhoff.com/CP62xx
CP6232-0002-0050 | Industrial PC | “Economy” built-in Panel PC CP62xx-xxxx-0050, 15-inch display 1024 x 768, alphanumeric keyboard, touch pad | 2872 | 2432.584 | Built-in Panel PC | Option CP62xx-0050 | Main catalog 2017 | 66 | Industrial PC, Embedded PC 01¦2017 | 48 | – aluminium front with steel sheet rear cover – drives easily accessible – all connectors at the bottom of the rear side – 1 slot for one 2½-inch hard disk or SSD and 1 slot for one CFast card accessible from the rear side – fan cartridge at the rear side, accessible from outside – lithium battery of the system clock accessible from the rear side – pull-out clamping levers for fast installation without loose parts – protection class front side IP 65, rear side IP 20 – operating temperature 0…55 °C |  | – processor Intel® Celeron® B810 1.6 GHz, 2 cores (TC3: 50) – 3½-inch motherboard for 2nd and 3rd Generation Intel® Core™ i3, Core™ i5, Core™ i7 or Celeron® – 1 Mini PCI slot free for cards installed ex factory – 2 GB DDR3 RAM, expandable to 16 GB – Graphic adapter integrated inside the Intel® processor, 1 DVI-D port occupied by the display in the front and 1 DVI-I connector free – on-board dual Ethernet adapter with 2 x 10/100/1000BASE-T connector – on-board SATA RAID 1 controller, Intel® Rapid Storage Technology – hard disk, 2½-inch, 320 GB – 1 serial port RS232 and 4 USB 2.0 ports – 24 V DC power supply |  | Ordering the Panel PC without touchscreen, touchpad or USB socket in the front does not include any mouse operation function. It is recommended to order the touch screen option. It is cost-intensive to integrate a touch screen later after the Panel PC was delivered. | http://www.beckhoff.com/CP62xx
CP6242-0000-0050 | Industrial PC | “Economy” built-in Panel PC CP62xx-xxxx-0050, 15-inch display 1024 x 768, alphanumeric keyboard, PLC keys on the sides | 2853 | 2416.491 | Built-in Panel PC | Option CP62xx-0050 | Main catalog 2017 | 66 | Industrial PC, Embedded PC 01¦2017 | 48 | – aluminium front with steel sheet rear cover – drives easily accessible – all connectors at the bottom of the rear side – 1 slot for one 2½-inch hard disk or SSD and 1 slot for one CFast card accessible from the rear side – fan cartridge at the rear side, accessible from outside – lithium battery of the system clock accessible from the rear side – pull-out clamping levers for fast installation without loose parts – protection class front side IP 65, rear side IP 20 – operating temperature 0…55 °C |  | – processor Intel® Celeron® B810 1.6 GHz, 2 cores (TC3: 50) – 3½-inch motherboard for 2nd and 3rd Generation Intel® Core™ i3, Core™ i5, Core™ i7 or Celeron® – 1 Mini PCI slot free for cards installed ex factory – 2 GB DDR3 RAM, expandable to 16 GB – Graphic adapter integrated inside the Intel® processor, 1 DVI-D port occupied by the display in the front and 1 DVI-I connector free – on-board dual Ethernet adapter with 2 x 10/100/1000BASE-T connector – on-board SATA RAID 1 controller, Intel® Rapid Storage Technology – hard disk, 2½-inch, 320 GB – 1 serial port RS232 and 4 USB 2.0 ports – 24 V DC power supply |  | Ordering the Panel PC without touchscreen, touchpad or USB socket in the front does not include any mouse operation function. It is recommended to order the touch screen option. It is cost-intensive to integrate a touch screen later after the Panel PC was delivered. | http://www.beckhoff.com/CP62xx
CP6242-0001-0050 | Industrial PC | “Economy” built-in Panel PC CP62xx-xxxx-0050, 15-inch display 1024 x 768, alphanumeric keyboard, PLC keys on the sides, touch screen | 2915 | 2469.005 | Built-in Panel PC | Option CP62xx-0050 | Main catalog 2017 | 66 | Industrial PC, Embedded PC 01¦2017 | 48 | – aluminium front with steel sheet rear cover – drives easily accessible – all connectors at the bottom of the rear side – 1 slot for one 2½-inch hard disk or SSD and 1 slot for one CFast card accessible from the rear side – fan cartridge at the rear side, accessible from outside – lithium battery of the system clock accessible from the rear side – pull-out clamping levers for fast installation without loose parts – protection class front side IP 65, rear side IP 20 – operating temperature 0…55 °C |  | – processor Intel® Celeron® B810 1.6 GHz, 2 cores (TC3: 50) – 3½-inch motherboard for 2nd and 3rd Generation Intel® Core™ i3, Core™ i5, Core™ i7 or Celeron® – 1 Mini PCI slot free for cards installed ex factory – 2 GB DDR3 RAM, expandable to 16 GB – Graphic adapter integrated inside the Intel® processor, 1 DVI-D port occupied by the display in the front and 1 DVI-I connector free – on-board dual Ethernet adapter with 2 x 10/100/1000BASE-T connector – on-board SATA RAID 1 controller, Intel® Rapid Storage Technology – hard disk, 2½-inch, 320 GB – 1 serial port RS232 and 4 USB 2.0 ports – 24 V DC power supply |  | Ordering the Panel PC without touchscreen, touchpad or USB socket in the front does not include any mouse operation function. It is recommended to order the touch screen option. It is cost-intensive to integrate a touch screen later after the Panel PC was delivered. | http://www.beckhoff.com/CP62xx
CP6203-0000-0050 | Industrial PC | “Economy” built-in Panel PC CP62xx-xxxx-0050, 19-inch display 1280 x 1024, without keys | 2516 | 2131.052 | Built-in Panel PC | Option CP62xx-0050 | Main catalog 2017 | 66 | Industrial PC, Embedded PC 01¦2017 | 48 | – aluminium front with steel sheet rear cover – drives easily accessible – all connectors at the bottom of the rear side – 1 slot for one 2½-inch hard disk or SSD and 1 slot for one CFast card accessible from the rear side – fan cartridge at the rear side, accessible from outside – lithium battery of the system clock accessible from the rear side – pull-out clamping levers for fast installation without loose parts – protection class front side IP 65, rear side IP 20 – operating temperature 0…55 °C |  | – processor Intel® Celeron® B810 1.6 GHz, 2 cores (TC3: 50) – 3½-inch motherboard for 2nd and 3rd Generation Intel® Core™ i3, Core™ i5, Core™ i7 or Celeron® – 1 Mini PCI slot free for cards installed ex factory – 2 GB DDR3 RAM, expandable to 16 GB – Graphic adapter integrated inside the Intel® processor, 1 DVI-D port occupied by the display in the front and 1 DVI-I connector free – on-board dual Ethernet adapter with 2 x 10/100/1000BASE-T connector – on-board SATA RAID 1 controller, Intel® Rapid Storage Technology – hard disk, 2½-inch, 320 GB – 1 serial port RS232 and 4 USB 2.0 ports – 24 V DC power supply |  | Ordering the Panel PC without touchscreen, touchpad or USB socket in the front does not include any mouse operation function. It is recommended to order the touch screen option. It is cost-intensive to integrate a touch screen later after the Panel PC was delivered. | http://www.beckhoff.com/CP62xx
CP6203-0001-0050 | Industrial PC | “Economy” built-in Panel PC CP62xx-xxxx-0050, 19-inch display 1280 x 1024, without keys, touch screen | 2688 | 2276.736 | Built-in Panel PC | Option CP62xx-0050 | Main catalog 2017 | 66 | Industrial PC, Embedded PC 01¦2017 | 48 | – aluminium front with steel sheet rear cover – drives easily accessible – all connectors at the bottom of the rear side – 1 slot for one 2½-inch hard disk or SSD and 1 slot for one CFast card accessible from the rear side – fan cartridge at the rear side, accessible from outside – lithium battery of the system clock accessible from the rear side – pull-out clamping levers for fast installation without loose parts – protection class front side IP 65, rear side IP 20 – operating temperature 0…55 °C |  | – processor Intel® Celeron® B810 1.6 GHz, 2 cores (TC3: 50) – 3½-inch motherboard for 2nd and 3rd Generation Intel® Core™ i3, Core™ i5, Core™ i7 or Celeron® – 1 Mini PCI slot free for cards installed ex factory – 2 GB DDR3 RAM, expandable to 16 GB – Graphic adapter integrated inside the Intel® processor, 1 DVI-D port occupied by the display in the front and 1 DVI-I connector free – on-board dual Ethernet adapter with 2 x 10/100/1000BASE-T connector – on-board SATA RAID 1 controller, Intel® Rapid Storage Technology – hard disk, 2½-inch, 320 GB – 1 serial port RS232 and 4 USB 2.0 ports – 24 V DC power supply |  | Ordering the Panel PC without touchscreen, touchpad or USB socket in the front does not include any mouse operation function. It is recommended to order the touch screen option. It is cost-intensive to integrate a touch screen later after the Panel PC was delivered. | http://www.beckhoff.com/CP62xx
CP6203-0020-0050 | Industrial PC | “Economy” built-in Panel PC CP62xx-xxxx-0050, 19-inch display 1280 x 1024, without keys, USB A socket in the front | 2586 | 2190.342 | Built-in Panel PC | Option CP62xx-0050 | Main catalog 2017 | 66 | Industrial PC, Embedded PC 01¦2017 | 48 | – aluminium front with steel sheet rear cover – drives easily accessible – all connectors at the bottom of the rear side – 1 slot for one 2½-inch hard disk or SSD and 1 slot for one CFast card accessible from the rear side – fan cartridge at the rear side, accessible from outside – lithium battery of the system clock accessible from the rear side – pull-out clamping levers for fast installation without loose parts – protection class front side IP 65, rear side IP 20 – operating temperature 0…55 °C |  | – processor Intel® Celeron® B810 1.6 GHz, 2 cores (TC3: 50) – 3½-inch motherboard for 2nd and 3rd Generation Intel® Core™ i3, Core™ i5, Core™ i7 or Celeron® – 1 Mini PCI slot free for cards installed ex factory – 2 GB DDR3 RAM, expandable to 16 GB – Graphic adapter integrated inside the Intel® processor, 1 DVI-D port occupied by the display in the front and 1 DVI-I connector free – on-board dual Ethernet adapter with 2 x 10/100/1000BASE-T connector – on-board SATA RAID 1 controller, Intel® Rapid Storage Technology – hard disk, 2½-inch, 320 GB – 1 serial port RS232 and 4 USB 2.0 ports – 24 V DC power supply |  | Ordering the Panel PC without touchscreen, touchpad or USB socket in the front does not include any mouse operation function. It is recommended to order the touch screen option. It is cost-intensive to integrate a touch screen later after the Panel PC was delivered. | http://www.beckhoff.com/CP62xx
CP6203-0021-0050 | Industrial PC | “Economy” built-in Panel PC CP62xx-xxxx-0050, 19-inch display 1280 x 1024, without keys, USB A socket in the front, touch screen | 2758 | 2336.026 | Built-in Panel PC | Option CP62xx-0050 | Main catalog 2017 | 66 | Industrial PC, Embedded PC 01¦2017 | 48 | – aluminium front with steel sheet rear cover – drives easily accessible – all connectors at the bottom of the rear side – 1 slot for one 2½-inch hard disk or SSD and 1 slot for one CFast card accessible from the rear side – fan cartridge at the rear side, accessible from outside – lithium battery of the system clock accessible from the rear side – pull-out clamping levers for fast installation without loose parts – protection class front side IP 65, rear side IP 20 – operating temperature 0…55 °C |  | – processor Intel® Celeron® B810 1.6 GHz, 2 cores (TC3: 50) – 3½-inch motherboard for 2nd and 3rd Generation Intel® Core™ i3, Core™ i5, Core™ i7 or Celeron® – 1 Mini PCI slot free for cards installed ex factory – 2 GB DDR3 RAM, expandable to 16 GB – Graphic adapter integrated inside the Intel® processor, 1 DVI-D port occupied by the display in the front and 1 DVI-I connector free – on-board dual Ethernet adapter with 2 x 10/100/1000BASE-T connector – on-board SATA RAID 1 controller, Intel® Rapid Storage Technology – hard disk, 2½-inch, 320 GB – 1 serial port RS232 and 4 USB 2.0 ports – 24 V DC power supply |  | Ordering the Panel PC without touchscreen, touchpad or USB socket in the front does not include any mouse operation function. It is recommended to order the touch screen option. It is cost-intensive to integrate a touch screen later after the Panel PC was delivered. | http://www.beckhoff.com/CP62xx
CP6213-0000-0050 | Industrial PC | “Economy” built-in Panel PC CP62xx-xxxx-0050, 19-inch display 1280 x 1024, function keys | 3021 | 2558.787 | Built-in Panel PC | Option CP62xx-0050 | Main catalog 2017 | 66 | Industrial PC, Embedded PC 01¦2017 | 48 | – aluminium front with steel sheet rear cover – drives easily accessible – all connectors at the bottom of the rear side – 1 slot for one 2½-inch hard disk or SSD and 1 slot for one CFast card accessible from the rear side – fan cartridge at the rear side, accessible from outside – lithium battery of the system clock accessible from the rear side – pull-out clamping levers for fast installation without loose parts – protection class front side IP 65, rear side IP 20 – operating temperature 0…55 °C |  | – processor Intel® Celeron® B810 1.6 GHz, 2 cores (TC3: 50) – 3½-inch motherboard for 2nd and 3rd Generation Intel® Core™ i3, Core™ i5, Core™ i7 or Celeron® – 1 Mini PCI slot free for cards installed ex factory – 2 GB DDR3 RAM, expandable to 16 GB – Graphic adapter integrated inside the Intel® processor, 1 DVI-D port occupied by the display in the front and 1 DVI-I connector free – on-board dual Ethernet adapter with 2 x 10/100/1000BASE-T connector – on-board SATA RAID 1 controller, Intel® Rapid Storage Technology – hard disk, 2½-inch, 320 GB – 1 serial port RS232 and 4 USB 2.0 ports – 24 V DC power supply |  | Ordering the Panel PC without touchscreen, touchpad or USB socket in the front does not include any mouse operation function. It is recommended to order the touch screen option. It is cost-intensive to integrate a touch screen later after the Panel PC was delivered. | http://www.beckhoff.com/CP62xx
CP6213-0001-0050 | Industrial PC | “Economy” built-in Panel PC CP62xx-xxxx-0050, 19-inch display 1280 x 1024, function keys, touch screen | 3202 | 2712.094 | Built-in Panel PC | Option CP62xx-0050 | Main catalog 2017 | 66 | Industrial PC, Embedded PC 01¦2017 | 48 | – aluminium front with steel sheet rear cover – drives easily accessible – all connectors at the bottom of the rear side – 1 slot for one 2½-inch hard disk or SSD and 1 slot for one CFast card accessible from the rear side – fan cartridge at the rear side, accessible from outside – lithium battery of the system clock accessible from the rear side – pull-out clamping levers for fast installation without loose parts – protection class front side IP 65, rear side IP 20 – operating temperature 0…55 °C |  | – processor Intel® Celeron® B810 1.6 GHz, 2 cores (TC3: 50) – 3½-inch motherboard for 2nd and 3rd Generation Intel® Core™ i3, Core™ i5, Core™ i7 or Celeron® – 1 Mini PCI slot free for cards installed ex factory – 2 GB DDR3 RAM, expandable to 16 GB – Graphic adapter integrated inside the Intel® processor, 1 DVI-D port occupied by the display in the front and 1 DVI-I connector free – on-board dual Ethernet adapter with 2 x 10/100/1000BASE-T connector – on-board SATA RAID 1 controller, Intel® Rapid Storage Technology – hard disk, 2½-inch, 320 GB – 1 serial port RS232 and 4 USB 2.0 ports – 24 V DC power supply |  | Ordering the Panel PC without touchscreen, touchpad or USB socket in the front does not include any mouse operation function. It is recommended to order the touch screen option. It is cost-intensive to integrate a touch screen later after the Panel PC was delivered. | http://www.beckhoff.com/CP62xx
CP6223-0000-0050 | Industrial PC | “Economy” built-in Panel PC CP62xx-xxxx-0050, 19-inch display 1280 x 1024, numeric keyboard | 3100 | 2625.7 | Built-in Panel PC | Option CP62xx-0050 | Main catalog 2017 | 66 | Industrial PC, Embedded PC 01¦2017 | 48 | – aluminium front with steel sheet rear cover – drives easily accessible – all connectors at the bottom of the rear side – 1 slot for one 2½-inch hard disk or SSD and 1 slot for one CFast card accessible from the rear side – fan cartridge at the rear side, accessible from outside – lithium battery of the system clock accessible from the rear side – pull-out clamping levers for fast installation without loose parts – protection class front side IP 65, rear side IP 20 – operating temperature 0…55 °C |  | – processor Intel® Celeron® B810 1.6 GHz, 2 cores (TC3: 50) – 3½-inch motherboard for 2nd and 3rd Generation Intel® Core™ i3, Core™ i5, Core™ i7 or Celeron® – 1 Mini PCI slot free for cards installed ex factory – 2 GB DDR3 RAM, expandable to 16 GB – Graphic adapter integrated inside the Intel® processor, 1 DVI-D port occupied by the display in the front and 1 DVI-I connector free – on-board dual Ethernet adapter with 2 x 10/100/1000BASE-T connector – on-board SATA RAID 1 controller, Intel® Rapid Storage Technology – hard disk, 2½-inch, 320 GB – 1 serial port RS232 and 4 USB 2.0 ports – 24 V DC power supply |  | Ordering the Panel PC without touchscreen, touchpad or USB socket in the front does not include any mouse operation function. It is recommended to order the touch screen option. It is cost-intensive to integrate a touch screen later after the Panel PC was delivered. | http://www.beckhoff.com/CP62xx
CP6223-0001-0050 | Industrial PC | “Economy” built-in Panel PC CP62xx-xxxx-0050, 19-inch display 1280 x 1024, numeric keyboard, touch screen | 3281 | 2779.007 | Built-in Panel PC | Option CP62xx-0050 | Main catalog 2017 | 66 | Industrial PC, Embedded PC 01¦2017 | 48 | – aluminium front with steel sheet rear cover – drives easily accessible – all connectors at the bottom of the rear side – 1 slot for one 2½-inch hard disk or SSD and 1 slot for one CFast card accessible from the rear side – fan cartridge at the rear side, accessible from outside – lithium battery of the system clock accessible from the rear side – pull-out clamping levers for fast installation without loose parts – protection class front side IP 65, rear side IP 20 – operating temperature 0…55 °C |  | – processor Intel® Celeron® B810 1.6 GHz, 2 cores (TC3: 50) – 3½-inch motherboard for 2nd and 3rd Generation Intel® Core™ i3, Core™ i5, Core™ i7 or Celeron® – 1 Mini PCI slot free for cards installed ex factory – 2 GB DDR3 RAM, expandable to 16 GB – Graphic adapter integrated inside the Intel® processor, 1 DVI-D port occupied by the display in the front and 1 DVI-I connector free – on-board dual Ethernet adapter with 2 x 10/100/1000BASE-T connector – on-board SATA RAID 1 controller, Intel® Rapid Storage Technology – hard disk, 2½-inch, 320 GB – 1 serial port RS232 and 4 USB 2.0 ports – 24 V DC power supply |  | Ordering the Panel PC without touchscreen, touchpad or USB socket in the front does not include any mouse operation function. It is recommended to order the touch screen option. It is cost-intensive to integrate a touch screen later after the Panel PC was delivered. | http://www.beckhoff.com/CP62xx
CP6223-0002-0050 | Industrial PC | “Economy” built-in Panel PC CP62xx-xxxx-0050, 19-inch display 1280 x 1024, numeric keyboard, touch pad | 3159 | 2675.673 | Built-in Panel PC | Option CP62xx-0050 | Main catalog 2017 | 66 | Industrial PC, Embedded PC 01¦2017 | 48 | – aluminium front with steel sheet rear cover – drives easily accessible – all connectors at the bottom of the rear side – 1 slot for one 2½-inch hard disk or SSD and 1 slot for one CFast card accessible from the rear side – fan cartridge at the rear side, accessible from outside – lithium battery of the system clock accessible from the rear side – pull-out clamping levers for fast installation without loose parts – protection class front side IP 65, rear side IP 20 – operating temperature 0…55 °C |  | – processor Intel® Celeron® B810 1.6 GHz, 2 cores (TC3: 50) – 3½-inch motherboard for 2nd and 3rd Generation Intel® Core™ i3, Core™ i5, Core™ i7 or Celeron® – 1 Mini PCI slot free for cards installed ex factory – 2 GB DDR3 RAM, expandable to 16 GB – Graphic adapter integrated inside the Intel® processor, 1 DVI-D port occupied by the display in the front and 1 DVI-I connector free – on-board dual Ethernet adapter with 2 x 10/100/1000BASE-T connector – on-board SATA RAID 1 controller, Intel® Rapid Storage Technology – hard disk, 2½-inch, 320 GB – 1 serial port RS232 and 4 USB 2.0 ports – 24 V DC power supply |  | Ordering the Panel PC without touchscreen, touchpad or USB socket in the front does not include any mouse operation function. It is recommended to order the touch screen option. It is cost-intensive to integrate a touch screen later after the Panel PC was delivered. | http://www.beckhoff.com/CP62xx
CP6233-0000-0050 | Industrial PC | “Economy” built-in Panel PC CP62xx-xxxx-0050, 19-inch display 1280 x 1024, alphanumeric keyboard | 3174 | 2688.378 | Built-in Panel PC | Option CP62xx-0050 | Main catalog 2017 | 66 | Industrial PC, Embedded PC 01¦2017 | 48 | – aluminium front with steel sheet rear cover – drives easily accessible – all connectors at the bottom of the rear side – 1 slot for one 2½-inch hard disk or SSD and 1 slot for one CFast card accessible from the rear side – fan cartridge at the rear side, accessible from outside – lithium battery of the system clock accessible from the rear side – pull-out clamping levers for fast installation without loose parts – protection class front side IP 65, rear side IP 20 – operating temperature 0…55 °C |  | – processor Intel® Celeron® B810 1.6 GHz, 2 cores (TC3: 50) – 3½-inch motherboard for 2nd and 3rd Generation Intel® Core™ i3, Core™ i5, Core™ i7 or Celeron® – 1 Mini PCI slot free for cards installed ex factory – 2 GB DDR3 RAM, expandable to 16 GB – Graphic adapter integrated inside the Intel® processor, 1 DVI-D port occupied by the display in the front and 1 DVI-I connector free – on-board dual Ethernet adapter with 2 x 10/100/1000BASE-T connector – on-board SATA RAID 1 controller, Intel® Rapid Storage Technology – hard disk, 2½-inch, 320 GB – 1 serial port RS232 and 4 USB 2.0 ports – 24 V DC power supply |  | Ordering the Panel PC without touchscreen, touchpad or USB socket in the front does not include any mouse operation function. It is recommended to order the touch screen option. It is cost-intensive to integrate a touch screen later after the Panel PC was delivered. | http://www.beckhoff.com/CP62xx
CP6233-0001-0050 | Industrial PC | “Economy” built-in Panel PC CP62xx-xxxx-0050, 19-inch display 1280 x 1024, alphanumeric keyboard, touch screen | 3355 | 2841.685 | Built-in Panel PC | Option CP62xx-0050 | Main catalog 2017 | 66 | Industrial PC, Embedded PC 01¦2017 | 48 | – aluminium front with steel sheet rear cover – drives easily accessible – all connectors at the bottom of the rear side – 1 slot for one 2½-inch hard disk or SSD and 1 slot for one CFast card accessible from the rear side – fan cartridge at the rear side, accessible from outside – lithium battery of the system clock accessible from the rear side – pull-out clamping levers for fast installation without loose parts – protection class front side IP 65, rear side IP 20 – operating temperature 0…55 °C |  | – processor Intel® Celeron® B810 1.6 GHz, 2 cores (TC3: 50) – 3½-inch motherboard for 2nd and 3rd Generation Intel® Core™ i3, Core™ i5, Core™ i7 or Celeron® – 1 Mini PCI slot free for cards installed ex factory – 2 GB DDR3 RAM, expandable to 16 GB – Graphic adapter integrated inside the Intel® processor, 1 DVI-D port occupied by the display in the front and 1 DVI-I connector free – on-board dual Ethernet adapter with 2 x 10/100/1000BASE-T connector – on-board SATA RAID 1 controller, Intel® Rapid Storage Technology – hard disk, 2½-inch, 320 GB – 1 serial port RS232 and 4 USB 2.0 ports – 24 V DC power supply |  | Ordering the Panel PC without touchscreen, touchpad or USB socket in the front does not include any mouse operation function. It is recommended to order the touch screen option. It is cost-intensive to integrate a touch screen later after the Panel PC was delivered. | http://www.beckhoff.com/CP62xx
CP6233-0002-0050 | Industrial PC | “Economy” built-in Panel PC CP62xx-xxxx-0050, 19-inch display 1280 x 1024, alphanumeric keyboard, touch pad | 3233 | 2738.351 | Built-in Panel PC | Option CP62xx-0050 | Main catalog 2017 | 66 | Industrial PC, Embedded PC 01¦2017 | 48 | – aluminium front with steel sheet rear cover – drives easily accessible – all connectors at the bottom of the rear side – 1 slot for one 2½-inch hard disk or SSD and 1 slot for one CFast card accessible from the rear side – fan cartridge at the rear side, accessible from outside – lithium battery of the system clock accessible from the rear side – pull-out clamping levers for fast installation without loose parts – protection class front side IP 65, rear side IP 20 – operating temperature 0…55 °C |  | – processor Intel® Celeron® B810 1.6 GHz, 2 cores (TC3: 50) – 3½-inch motherboard for 2nd and 3rd Generation Intel® Core™ i3, Core™ i5, Core™ i7 or Celeron® – 1 Mini PCI slot free for cards installed ex factory – 2 GB DDR3 RAM, expandable to 16 GB – Graphic adapter integrated inside the Intel® processor, 1 DVI-D port occupied by the display in the front and 1 DVI-I connector free – on-board dual Ethernet adapter with 2 x 10/100/1000BASE-T connector – on-board SATA RAID 1 controller, Intel® Rapid Storage Technology – hard disk, 2½-inch, 320 GB – 1 serial port RS232 and 4 USB 2.0 ports – 24 V DC power supply |  | Ordering the Panel PC without touchscreen, touchpad or USB socket in the front does not include any mouse operation function. It is recommended to order the touch screen option. It is cost-intensive to integrate a touch screen later after the Panel PC was delivered. | http://www.beckhoff.com/CP62xx
CP62xx-xxxx-0060 | Industrial PC | “Economy” built-in Panel PC CP62xx-xxxx-0060 |  |  | Built-in Panel PC |  | Main catalog 2017 | 66 | Industrial PC, Embedded PC 01¦2017 | 52 | – aluminium front with steel sheet rear cover – drives easily accessible – all connectors at the bottom of the rear side – 1 slot for one 2½-inch hard disk or SSD and 1 slot for one CFast card accessible from the rear side – fan cartridge at the rear side, accessible from outside – lithium battery of the system clock accessible from the rear side – pull-out clamping levers for fast installation without loose parts – protection class front side IP 65, rear side IP 20 – operating temperature 0…55 °C | – TFT display in three sizes – 12-inch display 800 x 600 – 15-inch display 1024 x 768 – 19-inch display 1280 x 1024 – front laminate in five variants – only display – function keys and 10 PLC special keys with LED – numeric keyboard and 10 PLC special keys with LED – alphanumeric PC keyboard in US layout and 10 PLC special keys with LED – alphanumeric PC keyboard in US layout and 16 PLC special keys with LED on the sides – special keys identified by slide-in labels | – processor Intel® Celeron® 2000E 2.2 GHz, 2 cores (TC3: 50) – 3½-inch motherboard for 4th Generation Intel® Core™ i3, Core™ i5, Core™ i7 or Celeron® – 1 Mini PCI slot free for cards installed ex factory – 2 GB DDR3L RAM, expandable to 16 GB – Graphic adapter integrated inside the Intel® processor, 1 DVI-D port occupied by the display in the front and 1 DVI connector free – on-board dual Ethernet adapter with 2 x 100/1000BASE-T connector – on-board SATA RAID 1 controller, Intel® Rapid Storage Technology – hard disk, 2½-inch, 320 GB – 1 serial port RS232, 2 USB 3.0 ports and 2 USB 2.0 ports – 24 V DC power supply |  | Ordering the Panel PC without touchscreen, touchpad or USB socket in the front does not include any mouse operation function. It is recommended to order the touch screen option. It is cost-intensive to integrate a touch screen later after the Panel PC was delivered. | http://www.beckhoff.com/CP62xx
C9900-C562 | Industrial PC | processor 4th Generation Intel® Core™ i3 4100E, 2.4 GHz, 2 cores (TC3: 60), instead of Intel® Celeron® 2000E 2.2 GHz (TC3: 50) | 254 | 215.138 |  |  |  |  | Industrial PC, Embedded PC 01¦2017 | 52
C9900-C570 | Industrial PC | processor 4th Generation Intel® Core™ i3 4110E, 2.6 GHz, 2 cores (TC3: 60), instead of Intel® Celeron® 2000E 2.2 GHz (TC3: 50) | 293 | 248.171 |  |  |  |  | Industrial PC, Embedded PC 01¦2017 | 52
C9900-C563 | Industrial PC | processor 4th Generation Intel® Core™ i5 4400E, 2.7 GHz, 2 cores (TC3: 70), instead of Intel® Celeron® 2000E 2.2 GHz (TC3: 50) | 329 | 278.663 |  |  |  |  | Industrial PC, Embedded PC 01¦2017 | 52
C9900-C571 | Industrial PC | processor 4th Generation Intel® Core™ i5 4410E, 2.9 GHz, 2 cores (TC3: 70), instead of Intel® Celeron® 2000E 2.2 GHz (TC3: 50) | 368 | 311.696 |  |  |  |  | Industrial PC, Embedded PC 01¦2017 | 52
C9900-C564 | Industrial PC | processor 4th Generation Intel® Core™ i7 4700EQ, 2.4 GHz, 4 cores (TC3: 80), instead of Intel® Celeron® 2000E 2.2 GHz (TC3: 50) | 533 | 451.451 |  |  |  |  | Industrial PC, Embedded PC 01¦2017 | 52
C9900-R257 | Industrial PC | memory extension to 4 GB DDR3L RAM, instead of 2 GB, requires a 64 bit operating system or only 3 GB are addressable | 43 | 36.421 |  |  |  |  | Industrial PC, Embedded PC 01¦2017 | 52
C9900-R258 | Industrial PC | memory extension to 8 GB DDR3L RAM, instead of 2 GB, requires a 64 bit operating system | 109 | 92.323 |  |  |  |  | Industrial PC, Embedded PC 01¦2017 | 52
C9900-R259 | Industrial PC | memory extension to 16 GB DDR3L RAM, instead of 2 GB, requires a 64 bit operating system | 235 | 199.045 |  |  |  |  | Industrial PC, Embedded PC 01¦2017 | 52
C9900-B500 | Industrial PC | 2 PCIe module slots integrated inside CP62xx or CP67xx-xxxx-0040/-0050, to plug-in Beckhoff PCIe modules or to lead out interfaces of the motherboard ex factory. The depth of the back cover is increased by 30 mm (1.2“). | 162 | 137.214 |  |  |  |  | Industrial PC, Embedded PC 01¦2017 | 52
C9900-B504 | Industrial PC | 2 PCIe plug-in card slots on the passive backplane integrated inside CP62xx or CP67xx-xxxx-0040/-0050, to plug-in PCIe x1 cards up to 190 mm (7.5“) length. The depth of the back cover is increased by 66 mm (2.6“). | 181 | 153.307 |  |  |  |  | Industrial PC, Embedded PC 01¦2017 | 52
C9900-B508 | Industrial PC | 2 PCI plug-in card slots on the passive backplane integrated inside CP62xx or CP67xx-xxxx-0040/-0050, to plug-in PCI cards up to 190 mm (7.5“) length. The depth of the back cover is increased by 66 mm (2.6“). | 198 | 167.706 |  |  |  |  | Industrial PC, Embedded PC 01¦2017 | 52
C9900-B512 | Industrial PC | 1 PCI and 1 PCIe plug-in card slot on a passive backplane integrated inside CP62xx or CP67xx-xxxx-0040/-0050, to plug-in one PCI and one PCIe x1 card up to 190 mm (7.5“) length. The depth of the back cover is increased by 66 mm (2.6“). | 198 | 167.706 |  |  |  |  | Industrial PC, Embedded PC 01¦2017 | 52
C9900-T902 | Industrial PC | touch screen pen with wall holder for CP6xxx, C33xx and C36xx | 82 | 69.454 |  |  |  |  | Industrial PC, Embedded PC 01¦2017 | 52
C9900-F700 | Industrial PC | Stainless steel front with flush-mounted touch screen for CP6201-0021, CP6601-0021, CP6701-0021-0040/-0050, CP6901-0021, stainless steel 1.4301, matt ground with grain size 240, with 1-port USB A socket, stainless steel screw-on cap with internally mounted wire to hold the cap, instead of standard aluminium front | 252 | 213.444 |  |  |  |  | Industrial PC, Embedded PC 01¦2017 | 52
C9900-F306 | Industrial PC | Stainless steel front with flush-mounted touch screen for CP6201-0001, CP6601-0001, CP6701-0001-0040/-0050, CP6901-0001, stainless steel 1.4301, matt ground with grain size 240, instead of standard aluminium front | 230 | 194.81 |  |  |  |  | Industrial PC, Embedded PC 01¦2017 | 52
C9900-F701 | Industrial PC | Stainless steel front with flush-mounted touch screen for CP6202-0021, CP6602-0021, CP6702-0021-0040/-0050, CP6902-0021, stainless steel 1.4301, matt ground with grain size 240, with 1-port USB A socket, stainless steel screw-on cap with internally mounted wire to hold the cap, instead of standard aluminium front | 282 | 238.854 |  |  |  |  | Industrial PC, Embedded PC 01¦2017 | 52
C9900-F303 | Industrial PC | Stainless steel front with flush-mounted touch screen for CP6202-0001, CP6602-0001, CP6702-0001-0040/-0050, CP6902-0001, stainless steel 1.4301, matt ground with grain size 240, instead of standard aluminium front | 260 | 220.22 |  |  |  |  | Industrial PC, Embedded PC 01¦2017 | 52
C9900-F307 | Industrial PC | Stainless steel front with flush-mounted touch screen for CP6203-0001, CP6603-0001, CP6703-0001-0040/-0050, CP6903-0001, stainless steel 1.4301, matt ground with grain size 240, instead of standard aluminium front | 290 | 245.63 |  |  |  |  | Industrial PC, Embedded PC 01¦2017 | 52
C9900-F702 | Industrial PC | Stainless steel front with flush-mounted touch screen for CP6203-0021, CP6603-0021, CP6703-0021-0040/-0050, CP6903-0021, stainless steel 1.4301, matt ground with grain size 240, with 1-port USB A socket, stainless steel screw-on cap with internally mounted wire to hold the cap, instead of standard aluminium front | 312 | 264.264 |  |  |  |  | Industrial PC, Embedded PC 01¦2017 | 52
C9900-E159 | Industrial PC | Serial port RS232, optically linked, overload protection, D-sub 9-pin connector. An additional fieldbus card is possible with a PCIe module slot as a connector bracket. | 22 | 18.634 |  |  |  |  | Industrial PC, Embedded PC 01¦2017 | 52
C9900-E188 | Industrial PC | Serial port RS485, optically linked, overload protection, D-sub 9-pin connector. An additional fieldbus card is possible with a PCIe module slot as a connector bracket. Configuration as an end point without echo: echo off, auto send on, always send off, auto receive on, always receive off, termination on | 53 | 44.891 |  |  |  |  | Industrial PC, Embedded PC 01¦2017 | 52
C9900-E189 | Industrial PC | Serial port RS422, optically linked, overload protection, D-sub 9-pin connector. An additional fieldbus card is possible with a PCIe module slot as a connector bracket. Configuration as a full duplex end point: echo on, auto send off, always send on, auto receive off, always receive on, termination on | 53 | 44.891 |  |  |  |  | Industrial PC, Embedded PC 01¦2017 | 52
FC9071-0000 | Industrial PC | Gigabit Ethernet PC interface card, 10/100/1000 Mbit/s, 1-channel, PCIe interface, occupies the connecting area of the Mini PCI card | 69.5 | 58.8665 |  |  |  |  | Industrial PC, Embedded PC 01¦2017 | 52 |  |  |  |  | The C9900-B507, C9900-B511 or C9900-B515 plug-in card slots are not simultaneously possible with the FC9071 Ethernet PC interface card. | http://www.beckhoff.com/FC9071
C9900-R230 | Industrial PC | memory module NOVRAM for fail-safe storage of process data, 128 kB, Mini PCI plug-in card | 110 | 93.17 |  |  |  |  | Industrial PC, Embedded PC 01¦2017 | 52
C9900-R231 | Industrial PC | memory module NOVRAM for fail-safe storage of process data, 256 kB, Mini PCI plug-in card | 140 | 118.58 |  |  |  |  | Industrial PC, Embedded PC 01¦2017 | 52
C9900-R232 | Industrial PC | memory module NOVRAM for fail-safe storage of process data, 512 kB, Mini PCI plug-in card | 200 | 169.4 |  |  |  |  | Industrial PC, Embedded PC 01¦2017 | 52
C9900-H742 | Industrial PC | solid-state disk SSD, 3D MLC flash, 2½-inch, 120 GB, instead of 2½-inch hard disk | 84 | 71.148 |  |  |  |  | Industrial PC, Embedded PC 01¦2017 | 52
C9900-H750 | Industrial PC | solid-state disk SSD, 3D MLC flash, 2½-inch, 240 GB, instead of 2½-inch hard disk | 161 | 136.367 |  |  |  |  | Industrial PC, Embedded PC 01¦2017 | 52
C9900-H746 | Industrial PC | solid-state disk SSD, 3D MLC flash, 2½-inch, 480 GB, instead of 2½-inch hard disk | 314 | 265.958 |  |  |  |  | Industrial PC, Embedded PC 01¦2017 | 52
C9900-H701 | Industrial PC | solid-state disk SSD, SLC flash, 2½-inch, 32 GB, instead of 2½-inch hard disk | 246 | 208.362 |  |  |  |  | Industrial PC, Embedded PC 01¦2017 | 52
C9900-H706 | Industrial PC | solid-state disk SSD, SLC flash, 2½-inch, 64 GB, instead of 2½-inch hard disk | 592 | 501.424 |  |  |  |  | Industrial PC, Embedded PC 01¦2017 | 52
C9900-H736 | Industrial PC | solid-state disk SSD, SLC flash, 2½-inch, 128 GB, instead of 2½-inch hard disk | 1262 | 1068.914 |  |  |  |  | Industrial PC, Embedded PC 01¦2017 | 52
C9900-D190 | Industrial PC | 2 slots for CFast cards, instead of 1 slot for a 2½-inch hard disk or SSD and 1 slot for CFast | 44 | 37.268 |  |  |  |  | Industrial PC, Embedded PC 01¦2017 | 52
C9900-H550 | Industrial PC | 4 GB CFast card, SLC flash, extended temperature range | 73 | 61.831 |  |  |  |  | Industrial PC, Embedded PC 01¦2017 | 52
C9900-H551 | Industrial PC | 8 GB CFast card, SLC flash, extended temperature range | 119 | 100.793 |  |  |  |  | Industrial PC, Embedded PC 01¦2017 | 52
C9900-H552 | Industrial PC | 16 GB CFast card, SLC flash, extended temperature range | 212 | 179.564 |  |  |  |  | Industrial PC, Embedded PC 01¦2017 | 52
C9900-H563 | Industrial PC | 32 GB CFast card, SLC flash, extended temperature range | 350 | 296.45 |  |  |  |  | Industrial PC, Embedded PC 01¦2017 | 52
C9900-H568 | Industrial PC | 64 GB CFast card, SLC flash, extended temperature range | 728 | 616.616 |  |  |  |  | Industrial PC, Embedded PC 01¦2017 | 52
C9900-H553 | Industrial PC | 4 GB CFast card, SLC flash, extended temperature range, instead of 2½-inch hard disk, less price | -63 | -53.361 |  |  |  |  | Industrial PC, Embedded PC 01¦2017 | 52
C9900-H554 | Industrial PC | 8 GB CFast card, SLC flash, extended temperature range, instead of 2½-inch hard disk, less price | -17 | -14.399 |  |  |  |  | Industrial PC, Embedded PC 01¦2017 | 52
C9900-H555 | Industrial PC | 16 GB CFast card, SLC flash, extended temperature range, instead of 2½-inch hard disk | 76 | 64.372 |  |  |  |  | Industrial PC, Embedded PC 01¦2017 | 52
C9900-H565 | Industrial PC | 32 GB CFast card, SLC flash, extended temperature range, instead of 2½-inch hard disk | 214 | 181.258 |  |  |  |  | Industrial PC, Embedded PC 01¦2017 | 52
C9900-H569 | Industrial PC | 64 GB CFast card, SLC flash, extended temperature range, instead of 2½-inch hard disk | 592 | 501.424 |  |  |  |  | Industrial PC, Embedded PC 01¦2017 | 52
C9900-U209 | Industrial PC | uninterruptible power supply UPS, integrated into the 24 V power supply, without battery, occupies one internal serial Interface | 68 | 57.596 |  |  |  |  | Industrial PC, Embedded PC 01¦2017 | 52
C9900-U330 | Industrial PC | battery pack for PCs with 24 V power supply and integrated UPS C9900-P209 or C9900-U209, external, for DIN rail mounting, 3.4 Ah, operating temperature 0…50 °C | 145 | 122.815 |  |  |  |  | Industrial PC, Embedded PC 01¦2017 | 52
FC9062 | Industrial PC | Gigabit Ethernet PCIe module for PCs with Beckhoff PCIe module slots, 2-channel, PCI Express x1 bus | 139 | 117.733 |  |  |  |  | Industrial PC, Embedded PC 01¦2017 | 52
C9900-E277 | Industrial PC | USB 3.0 PCIe module - 2-port USB 3.0 interfaces - USB transfer rate up to 5 Gbit/s for USB 3.0 - compatible to all USB standards - delivers up to 1 A supply current at each USB port | 84 | 71.148 |  |  |  |  | Industrial PC, Embedded PC 01¦2017 | 52
C9900-E232 | Industrial PC | sound line input and sound line output of the motherboard led out at the connection section of a C5210, C65x5, CP22xx or CP62xx | 22 | 18.634 |  |  |  |  | Industrial PC, Embedded PC 01¦2017 | 52
C9900-E233 | Industrial PC | 1 serial port RS232 of the motherboard led out at the connection section of a C5210, C65x5, CP2xxx, CP62xx or CP67xx-xxxx-0040/-0050 | 6 | 5.082 |  |  |  |  | Industrial PC, Embedded PC 01¦2017 | 52
C9900-E234 | Industrial PC | 2 USB ports of the motherboard led out at the connection section of a C5210, C65x5, CP2xxx, CP62xx or CP67xx-xxxx-0040/-0050 | 22 | 18.634 |  |  |  |  | Industrial PC, Embedded PC 01¦2017 | 52
CP6201-0000-0060 | Industrial PC | “Economy” built-in Panel PC CP62xx-xxxx-0060, 12-inch display 800 x 600, without keys | 2207 | 1869.329 | Built-in Panel PC | Option CP62xx-0060 | Main catalog 2017 | 66 | Industrial PC, Embedded PC 01¦2017 | 52 | – aluminium front with steel sheet rear cover – drives easily accessible – all connectors at the bottom of the rear side – 1 slot for one 2½-inch hard disk or SSD and 1 slot for one CFast card accessible from the rear side – fan cartridge at the rear side, accessible from outside – lithium battery of the system clock accessible from the rear side – pull-out clamping levers for fast installation without loose parts – protection class front side IP 65, rear side IP 20 – operating temperature 0…55 °C |  | – processor Intel® Celeron® 2000E 2.2 GHz, 2 cores (TC3: 50) – 3½-inch motherboard for 4th Generation Intel® Core™ i3, Core™ i5, Core™ i7 or Celeron® – 1 Mini PCI slot free for cards installed ex factory – 2 GB DDR3L RAM, expandable to 16 GB – Graphic adapter integrated inside the Intel® processor, 1 DVI-D port occupied by the display in the front and 1 DVI connector free – on-board dual Ethernet adapter with 2 x 100/1000BASE-T connector – on-board SATA RAID 1 controller, Intel® Rapid Storage Technology – hard disk, 2½-inch, 320 GB – 1 serial port RS232, 2 USB 3.0 ports and 2 USB 2.0 ports – 24 V DC power supply |  | Ordering the Panel PC without touchscreen, touchpad or USB socket in the front does not include any mouse operation function. It is recommended to order the touch screen option. It is cost-intensive to integrate a touch screen later after the Panel PC was delivered. | http://www.beckhoff.com/CP62xx
CP6201-0001-0060 | Industrial PC | “Economy” built-in Panel PC CP62xx-xxxx-0060, 12-inch display 800 x 600, without keys, touch screen | 2263 | 1916.761 | Built-in Panel PC | Option CP62xx-0060 | Main catalog 2017 | 66 | Industrial PC, Embedded PC 01¦2017 | 52 | – aluminium front with steel sheet rear cover – drives easily accessible – all connectors at the bottom of the rear side – 1 slot for one 2½-inch hard disk or SSD and 1 slot for one CFast card accessible from the rear side – fan cartridge at the rear side, accessible from outside – lithium battery of the system clock accessible from the rear side – pull-out clamping levers for fast installation without loose parts – protection class front side IP 65, rear side IP 20 – operating temperature 0…55 °C |  | – processor Intel® Celeron® 2000E 2.2 GHz, 2 cores (TC3: 50) – 3½-inch motherboard for 4th Generation Intel® Core™ i3, Core™ i5, Core™ i7 or Celeron® – 1 Mini PCI slot free for cards installed ex factory – 2 GB DDR3L RAM, expandable to 16 GB – Graphic adapter integrated inside the Intel® processor, 1 DVI-D port occupied by the display in the front and 1 DVI connector free – on-board dual Ethernet adapter with 2 x 100/1000BASE-T connector – on-board SATA RAID 1 controller, Intel® Rapid Storage Technology – hard disk, 2½-inch, 320 GB – 1 serial port RS232, 2 USB 3.0 ports and 2 USB 2.0 ports – 24 V DC power supply |  | Ordering the Panel PC without touchscreen, touchpad or USB socket in the front does not include any mouse operation function. It is recommended to order the touch screen option. It is cost-intensive to integrate a touch screen later after the Panel PC was delivered. | http://www.beckhoff.com/CP62xx
CP6201-0020-0060 | Industrial PC | “Economy” built-in Panel PC CP62xx-xxxx-0060, 12-inch display 800 x 600, without keys, USB A socket in the front | 2277 | 1928.619 | Built-in Panel PC | Option CP62xx-0060 | Main catalog 2017 | 66 | Industrial PC, Embedded PC 01¦2017 | 52 | – aluminium front with steel sheet rear cover – drives easily accessible – all connectors at the bottom of the rear side – 1 slot for one 2½-inch hard disk or SSD and 1 slot for one CFast card accessible from the rear side – fan cartridge at the rear side, accessible from outside – lithium battery of the system clock accessible from the rear side – pull-out clamping levers for fast installation without loose parts – protection class front side IP 65, rear side IP 20 – operating temperature 0…55 °C |  | – processor Intel® Celeron® 2000E 2.2 GHz, 2 cores (TC3: 50) – 3½-inch motherboard for 4th Generation Intel® Core™ i3, Core™ i5, Core™ i7 or Celeron® – 1 Mini PCI slot free for cards installed ex factory – 2 GB DDR3L RAM, expandable to 16 GB – Graphic adapter integrated inside the Intel® processor, 1 DVI-D port occupied by the display in the front and 1 DVI connector free – on-board dual Ethernet adapter with 2 x 100/1000BASE-T connector – on-board SATA RAID 1 controller, Intel® Rapid Storage Technology – hard disk, 2½-inch, 320 GB – 1 serial port RS232, 2 USB 3.0 ports and 2 USB 2.0 ports – 24 V DC power supply |  | Ordering the Panel PC without touchscreen, touchpad or USB socket in the front does not include any mouse operation function. It is recommended to order the touch screen option. It is cost-intensive to integrate a touch screen later after the Panel PC was delivered. | http://www.beckhoff.com/CP62xx
CP6201-0021-0060 | Industrial PC | “Economy” built-in Panel PC CP62xx-xxxx-0060, 12-inch display 800 x 600, without keys, USB A socket in the front, touch screen | 2333 | 1976.051 | Built-in Panel PC | Option CP62xx-0060 | Main catalog 2017 | 66 | Industrial PC, Embedded PC 01¦2017 | 52 | – aluminium front with steel sheet rear cover – drives easily accessible – all connectors at the bottom of the rear side – 1 slot for one 2½-inch hard disk or SSD and 1 slot for one CFast card accessible from the rear side – fan cartridge at the rear side, accessible from outside – lithium battery of the system clock accessible from the rear side – pull-out clamping levers for fast installation without loose parts – protection class front side IP 65, rear side IP 20 – operating temperature 0…55 °C |  | – processor Intel® Celeron® 2000E 2.2 GHz, 2 cores (TC3: 50) – 3½-inch motherboard for 4th Generation Intel® Core™ i3, Core™ i5, Core™ i7 or Celeron® – 1 Mini PCI slot free for cards installed ex factory – 2 GB DDR3L RAM, expandable to 16 GB – Graphic adapter integrated inside the Intel® processor, 1 DVI-D port occupied by the display in the front and 1 DVI connector free – on-board dual Ethernet adapter with 2 x 100/1000BASE-T connector – on-board SATA RAID 1 controller, Intel® Rapid Storage Technology – hard disk, 2½-inch, 320 GB – 1 serial port RS232, 2 USB 3.0 ports and 2 USB 2.0 ports – 24 V DC power supply |  | Ordering the Panel PC without touchscreen, touchpad or USB socket in the front does not include any mouse operation function. It is recommended to order the touch screen option. It is cost-intensive to integrate a touch screen later after the Panel PC was delivered. | http://www.beckhoff.com/CP62xx
CP6211-0000-0060 | Industrial PC | “Economy” built-in Panel PC CP62xx-xxxx-0060, 12-inch display 800 x 600, function keys | 2571 | 2177.637 | Built-in Panel PC | Option CP62xx-0060 | Main catalog 2017 | 66 | Industrial PC, Embedded PC 01¦2017 | 52 | – aluminium front with steel sheet rear cover – drives easily accessible – all connectors at the bottom of the rear side – 1 slot for one 2½-inch hard disk or SSD and 1 slot for one CFast card accessible from the rear side – fan cartridge at the rear side, accessible from outside – lithium battery of the system clock accessible from the rear side – pull-out clamping levers for fast installation without loose parts – protection class front side IP 65, rear side IP 20 – operating temperature 0…55 °C |  | – processor Intel® Celeron® 2000E 2.2 GHz, 2 cores (TC3: 50) – 3½-inch motherboard for 4th Generation Intel® Core™ i3, Core™ i5, Core™ i7 or Celeron® – 1 Mini PCI slot free for cards installed ex factory – 2 GB DDR3L RAM, expandable to 16 GB – Graphic adapter integrated inside the Intel® processor, 1 DVI-D port occupied by the display in the front and 1 DVI connector free – on-board dual Ethernet adapter with 2 x 100/1000BASE-T connector – on-board SATA RAID 1 controller, Intel® Rapid Storage Technology – hard disk, 2½-inch, 320 GB – 1 serial port RS232, 2 USB 3.0 ports and 2 USB 2.0 ports – 24 V DC power supply |  | Ordering the Panel PC without touchscreen, touchpad or USB socket in the front does not include any mouse operation function. It is recommended to order the touch screen option. It is cost-intensive to integrate a touch screen later after the Panel PC was delivered. | http://www.beckhoff.com/CP62xx
CP6211-0001-0060 | Industrial PC | “Economy” built-in Panel PC CP62xx-xxxx-0060, 12-inch display 800 x 600, function keys, touch screen | 2630 | 2227.61 | Built-in Panel PC | Option CP62xx-0060 | Main catalog 2017 | 66 | Industrial PC, Embedded PC 01¦2017 | 52 | – aluminium front with steel sheet rear cover – drives easily accessible – all connectors at the bottom of the rear side – 1 slot for one 2½-inch hard disk or SSD and 1 slot for one CFast card accessible from the rear side – fan cartridge at the rear side, accessible from outside – lithium battery of the system clock accessible from the rear side – pull-out clamping levers for fast installation without loose parts – protection class front side IP 65, rear side IP 20 – operating temperature 0…55 °C |  | – processor Intel® Celeron® 2000E 2.2 GHz, 2 cores (TC3: 50) – 3½-inch motherboard for 4th Generation Intel® Core™ i3, Core™ i5, Core™ i7 or Celeron® – 1 Mini PCI slot free for cards installed ex factory – 2 GB DDR3L RAM, expandable to 16 GB – Graphic adapter integrated inside the Intel® processor, 1 DVI-D port occupied by the display in the front and 1 DVI connector free – on-board dual Ethernet adapter with 2 x 100/1000BASE-T connector – on-board SATA RAID 1 controller, Intel® Rapid Storage Technology – hard disk, 2½-inch, 320 GB – 1 serial port RS232, 2 USB 3.0 ports and 2 USB 2.0 ports – 24 V DC power supply |  | Ordering the Panel PC without touchscreen, touchpad or USB socket in the front does not include any mouse operation function. It is recommended to order the touch screen option. It is cost-intensive to integrate a touch screen later after the Panel PC was delivered. | http://www.beckhoff.com/CP62xx
CP6221-0000-0060 | Industrial PC | “Economy” built-in Panel PC CP62xx-xxxx-0060, 12-inch display 800 x 600, numeric keyboard | 2634 | 2230.998 | Built-in Panel PC | Option CP62xx-0060 | Main catalog 2017 | 66 | Industrial PC, Embedded PC 01¦2017 | 52 | – aluminium front with steel sheet rear cover – drives easily accessible – all connectors at the bottom of the rear side – 1 slot for one 2½-inch hard disk or SSD and 1 slot for one CFast card accessible from the rear side – fan cartridge at the rear side, accessible from outside – lithium battery of the system clock accessible from the rear side – pull-out clamping levers for fast installation without loose parts – protection class front side IP 65, rear side IP 20 – operating temperature 0…55 °C |  | – processor Intel® Celeron® 2000E 2.2 GHz, 2 cores (TC3: 50) – 3½-inch motherboard for 4th Generation Intel® Core™ i3, Core™ i5, Core™ i7 or Celeron® – 1 Mini PCI slot free for cards installed ex factory – 2 GB DDR3L RAM, expandable to 16 GB – Graphic adapter integrated inside the Intel® processor, 1 DVI-D port occupied by the display in the front and 1 DVI connector free – on-board dual Ethernet adapter with 2 x 100/1000BASE-T connector – on-board SATA RAID 1 controller, Intel® Rapid Storage Technology – hard disk, 2½-inch, 320 GB – 1 serial port RS232, 2 USB 3.0 ports and 2 USB 2.0 ports – 24 V DC power supply |  | Ordering the Panel PC without touchscreen, touchpad or USB socket in the front does not include any mouse operation function. It is recommended to order the touch screen option. It is cost-intensive to integrate a touch screen later after the Panel PC was delivered. | http://www.beckhoff.com/CP62xx
CP6221-0001-0060 | Industrial PC | “Economy” built-in Panel PC CP62xx-xxxx-0060, 12-inch display 800 x 600, numeric keyboard, touch screen | 2693 | 2280.971 | Built-in Panel PC | Option CP62xx-0060 | Main catalog 2017 | 66 | Industrial PC, Embedded PC 01¦2017 | 52 | – aluminium front with steel sheet rear cover – drives easily accessible – all connectors at the bottom of the rear side – 1 slot for one 2½-inch hard disk or SSD and 1 slot for one CFast card accessible from the rear side – fan cartridge at the rear side, accessible from outside – lithium battery of the system clock accessible from the rear side – pull-out clamping levers for fast installation without loose parts – protection class front side IP 65, rear side IP 20 – operating temperature 0…55 °C |  | – processor Intel® Celeron® 2000E 2.2 GHz, 2 cores (TC3: 50) – 3½-inch motherboard for 4th Generation Intel® Core™ i3, Core™ i5, Core™ i7 or Celeron® – 1 Mini PCI slot free for cards installed ex factory – 2 GB DDR3L RAM, expandable to 16 GB – Graphic adapter integrated inside the Intel® processor, 1 DVI-D port occupied by the display in the front and 1 DVI connector free – on-board dual Ethernet adapter with 2 x 100/1000BASE-T connector – on-board SATA RAID 1 controller, Intel® Rapid Storage Technology – hard disk, 2½-inch, 320 GB – 1 serial port RS232, 2 USB 3.0 ports and 2 USB 2.0 ports – 24 V DC power supply |  | Ordering the Panel PC without touchscreen, touchpad or USB socket in the front does not include any mouse operation function. It is recommended to order the touch screen option. It is cost-intensive to integrate a touch screen later after the Panel PC was delivered. | http://www.beckhoff.com/CP62xx
CP6221-0002-0060 | Industrial PC | “Economy” built-in Panel PC CP62xx-xxxx-0060, 12-inch display 800 x 600, numeric keyboard, touch pad | 2724 | 2307.228 | Built-in Panel PC | Option CP62xx-0060 | Main catalog 2017 | 66 | Industrial PC, Embedded PC 01¦2017 | 52 | – aluminium front with steel sheet rear cover – drives easily accessible – all connectors at the bottom of the rear side – 1 slot for one 2½-inch hard disk or SSD and 1 slot for one CFast card accessible from the rear side – fan cartridge at the rear side, accessible from outside – lithium battery of the system clock accessible from the rear side – pull-out clamping levers for fast installation without loose parts – protection class front side IP 65, rear side IP 20 – operating temperature 0…55 °C |  | – processor Intel® Celeron® 2000E 2.2 GHz, 2 cores (TC3: 50) – 3½-inch motherboard for 4th Generation Intel® Core™ i3, Core™ i5, Core™ i7 or Celeron® – 1 Mini PCI slot free for cards installed ex factory – 2 GB DDR3L RAM, expandable to 16 GB – Graphic adapter integrated inside the Intel® processor, 1 DVI-D port occupied by the display in the front and 1 DVI connector free – on-board dual Ethernet adapter with 2 x 100/1000BASE-T connector – on-board SATA RAID 1 controller, Intel® Rapid Storage Technology – hard disk, 2½-inch, 320 GB – 1 serial port RS232, 2 USB 3.0 ports and 2 USB 2.0 ports – 24 V DC power supply |  | Ordering the Panel PC without touchscreen, touchpad or USB socket in the front does not include any mouse operation function. It is recommended to order the touch screen option. It is cost-intensive to integrate a touch screen later after the Panel PC was delivered. | http://www.beckhoff.com/CP62xx
CP6231-0000-0060 | Industrial PC | “Economy” built-in Panel PC CP62xx-xxxx-0060, 12-inch display 800 x 600, alphanumeric keyboard | 2714 | 2298.758 | Built-in Panel PC | Option CP62xx-0060 | Main catalog 2017 | 66 | Industrial PC, Embedded PC 01¦2017 | 52 | – aluminium front with steel sheet rear cover – drives easily accessible – all connectors at the bottom of the rear side – 1 slot for one 2½-inch hard disk or SSD and 1 slot for one CFast card accessible from the rear side – fan cartridge at the rear side, accessible from outside – lithium battery of the system clock accessible from the rear side – pull-out clamping levers for fast installation without loose parts – protection class front side IP 65, rear side IP 20 – operating temperature 0…55 °C |  | – processor Intel® Celeron® 2000E 2.2 GHz, 2 cores (TC3: 50) – 3½-inch motherboard for 4th Generation Intel® Core™ i3, Core™ i5, Core™ i7 or Celeron® – 1 Mini PCI slot free for cards installed ex factory – 2 GB DDR3L RAM, expandable to 16 GB – Graphic adapter integrated inside the Intel® processor, 1 DVI-D port occupied by the display in the front and 1 DVI connector free – on-board dual Ethernet adapter with 2 x 100/1000BASE-T connector – on-board SATA RAID 1 controller, Intel® Rapid Storage Technology – hard disk, 2½-inch, 320 GB – 1 serial port RS232, 2 USB 3.0 ports and 2 USB 2.0 ports – 24 V DC power supply |  | Ordering the Panel PC without touchscreen, touchpad or USB socket in the front does not include any mouse operation function. It is recommended to order the touch screen option. It is cost-intensive to integrate a touch screen later after the Panel PC was delivered. | http://www.beckhoff.com/CP62xx
CP6231-0001-0060 | Industrial PC | “Economy” built-in Panel PC CP62xx-xxxx-0060, 12-inch display 800 x 600, alphanumeric keyboard, touch screen | 2772 | 2347.884 | Built-in Panel PC | Option CP62xx-0060 | Main catalog 2017 | 66 | Industrial PC, Embedded PC 01¦2017 | 52 | – aluminium front with steel sheet rear cover – drives easily accessible – all connectors at the bottom of the rear side – 1 slot for one 2½-inch hard disk or SSD and 1 slot for one CFast card accessible from the rear side – fan cartridge at the rear side, accessible from outside – lithium battery of the system clock accessible from the rear side – pull-out clamping levers for fast installation without loose parts – protection class front side IP 65, rear side IP 20 – operating temperature 0…55 °C |  | – processor Intel® Celeron® 2000E 2.2 GHz, 2 cores (TC3: 50) – 3½-inch motherboard for 4th Generation Intel® Core™ i3, Core™ i5, Core™ i7 or Celeron® – 1 Mini PCI slot free for cards installed ex factory – 2 GB DDR3L RAM, expandable to 16 GB – Graphic adapter integrated inside the Intel® processor, 1 DVI-D port occupied by the display in the front and 1 DVI connector free – on-board dual Ethernet adapter with 2 x 100/1000BASE-T connector – on-board SATA RAID 1 controller, Intel® Rapid Storage Technology – hard disk, 2½-inch, 320 GB – 1 serial port RS232, 2 USB 3.0 ports and 2 USB 2.0 ports – 24 V DC power supply |  | Ordering the Panel PC without touchscreen, touchpad or USB socket in the front does not include any mouse operation function. It is recommended to order the touch screen option. It is cost-intensive to integrate a touch screen later after the Panel PC was delivered. | http://www.beckhoff.com/CP62xx
CP6231-0002-0060 | Industrial PC | “Economy” built-in Panel PC CP62xx-xxxx-0060, 12-inch display 800 x 600, alphanumeric keyboard, touch pad | 2781 | 2355.507 | Built-in Panel PC | Option CP62xx-0060 | Main catalog 2017 | 66 | Industrial PC, Embedded PC 01¦2017 | 52 | – aluminium front with steel sheet rear cover – drives easily accessible – all connectors at the bottom of the rear side – 1 slot for one 2½-inch hard disk or SSD and 1 slot for one CFast card accessible from the rear side – fan cartridge at the rear side, accessible from outside – lithium battery of the system clock accessible from the rear side – pull-out clamping levers for fast installation without loose parts – protection class front side IP 65, rear side IP 20 – operating temperature 0…55 °C |  | – processor Intel® Celeron® 2000E 2.2 GHz, 2 cores (TC3: 50) – 3½-inch motherboard for 4th Generation Intel® Core™ i3, Core™ i5, Core™ i7 or Celeron® – 1 Mini PCI slot free for cards installed ex factory – 2 GB DDR3L RAM, expandable to 16 GB – Graphic adapter integrated inside the Intel® processor, 1 DVI-D port occupied by the display in the front and 1 DVI connector free – on-board dual Ethernet adapter with 2 x 100/1000BASE-T connector – on-board SATA RAID 1 controller, Intel® Rapid Storage Technology – hard disk, 2½-inch, 320 GB – 1 serial port RS232, 2 USB 3.0 ports and 2 USB 2.0 ports – 24 V DC power supply |  | Ordering the Panel PC without touchscreen, touchpad or USB socket in the front does not include any mouse operation function. It is recommended to order the touch screen option. It is cost-intensive to integrate a touch screen later after the Panel PC was delivered. | http://www.beckhoff.com/CP62xx
CP6202-0000-0060 | Industrial PC | “Economy” built-in Panel PC CP62xx-xxxx-0060, 15-inch display 1024 x 768, without keys | 2275 | 1926.925 | Built-in Panel PC | Option CP62xx-0060 | Main catalog 2017 | 66 | Industrial PC, Embedded PC 01¦2017 | 52 | – aluminium front with steel sheet rear cover – drives easily accessible – all connectors at the bottom of the rear side – 1 slot for one 2½-inch hard disk or SSD and 1 slot for one CFast card accessible from the rear side – fan cartridge at the rear side, accessible from outside – lithium battery of the system clock accessible from the rear side – pull-out clamping levers for fast installation without loose parts – protection class front side IP 65, rear side IP 20 – operating temperature 0…55 °C |  | – processor Intel® Celeron® 2000E 2.2 GHz, 2 cores (TC3: 50) – 3½-inch motherboard for 4th Generation Intel® Core™ i3, Core™ i5, Core™ i7 or Celeron® – 1 Mini PCI slot free for cards installed ex factory – 2 GB DDR3L RAM, expandable to 16 GB – Graphic adapter integrated inside the Intel® processor, 1 DVI-D port occupied by the display in the front and 1 DVI connector free – on-board dual Ethernet adapter with 2 x 100/1000BASE-T connector – on-board SATA RAID 1 controller, Intel® Rapid Storage Technology – hard disk, 2½-inch, 320 GB – 1 serial port RS232, 2 USB 3.0 ports and 2 USB 2.0 ports – 24 V DC power supply |  | Ordering the Panel PC without touchscreen, touchpad or USB socket in the front does not include any mouse operation function. It is recommended to order the touch screen option. It is cost-intensive to integrate a touch screen later after the Panel PC was delivered. | http://www.beckhoff.com/CP62xx
CP6202-0001-0060 | Industrial PC | “Economy” built-in Panel PC CP62xx-xxxx-0060, 15-inch display 1024 x 768, without keys, touch screen | 2333 | 1976.051 | Built-in Panel PC | Option CP62xx-0060 | Main catalog 2017 | 66 | Industrial PC, Embedded PC 01¦2017 | 52 | – aluminium front with steel sheet rear cover – drives easily accessible – all connectors at the bottom of the rear side – 1 slot for one 2½-inch hard disk or SSD and 1 slot for one CFast card accessible from the rear side – fan cartridge at the rear side, accessible from outside – lithium battery of the system clock accessible from the rear side – pull-out clamping levers for fast installation without loose parts – protection class front side IP 65, rear side IP 20 – operating temperature 0…55 °C |  | – processor Intel® Celeron® 2000E 2.2 GHz, 2 cores (TC3: 50) – 3½-inch motherboard for 4th Generation Intel® Core™ i3, Core™ i5, Core™ i7 or Celeron® – 1 Mini PCI slot free for cards installed ex factory – 2 GB DDR3L RAM, expandable to 16 GB – Graphic adapter integrated inside the Intel® processor, 1 DVI-D port occupied by the display in the front and 1 DVI connector free – on-board dual Ethernet adapter with 2 x 100/1000BASE-T connector – on-board SATA RAID 1 controller, Intel® Rapid Storage Technology – hard disk, 2½-inch, 320 GB – 1 serial port RS232, 2 USB 3.0 ports and 2 USB 2.0 ports – 24 V DC power supply |  | Ordering the Panel PC without touchscreen, touchpad or USB socket in the front does not include any mouse operation function. It is recommended to order the touch screen option. It is cost-intensive to integrate a touch screen later after the Panel PC was delivered. | http://www.beckhoff.com/CP62xx
CP6202-0020-0060 | Industrial PC | “Economy” built-in Panel PC CP62xx-xxxx-0060, 15-inch display 1024 x 768, without keys, USB A socket in the front | 2345 | 1986.215 | Built-in Panel PC | Option CP62xx-0060 | Main catalog 2017 | 66 | Industrial PC, Embedded PC 01¦2017 | 52 | – aluminium front with steel sheet rear cover – drives easily accessible – all connectors at the bottom of the rear side – 1 slot for one 2½-inch hard disk or SSD and 1 slot for one CFast card accessible from the rear side – fan cartridge at the rear side, accessible from outside – lithium battery of the system clock accessible from the rear side – pull-out clamping levers for fast installation without loose parts – protection class front side IP 65, rear side IP 20 – operating temperature 0…55 °C |  | – processor Intel® Celeron® 2000E 2.2 GHz, 2 cores (TC3: 50) – 3½-inch motherboard for 4th Generation Intel® Core™ i3, Core™ i5, Core™ i7 or Celeron® – 1 Mini PCI slot free for cards installed ex factory – 2 GB DDR3L RAM, expandable to 16 GB – Graphic adapter integrated inside the Intel® processor, 1 DVI-D port occupied by the display in the front and 1 DVI connector free – on-board dual Ethernet adapter with 2 x 100/1000BASE-T connector – on-board SATA RAID 1 controller, Intel® Rapid Storage Technology – hard disk, 2½-inch, 320 GB – 1 serial port RS232, 2 USB 3.0 ports and 2 USB 2.0 ports – 24 V DC power supply |  | Ordering the Panel PC without touchscreen, touchpad or USB socket in the front does not include any mouse operation function. It is recommended to order the touch screen option. It is cost-intensive to integrate a touch screen later after the Panel PC was delivered. | http://www.beckhoff.com/CP62xx
CP6202-0021-0060 | Industrial PC | “Economy” built-in Panel PC CP62xx-xxxx-0060, 15-inch display 1024 x 768, without keys, USB A socket in the front, touch screen | 2403 | 2035.341 | Built-in Panel PC | Option CP62xx-0060 | Main catalog 2017 | 66 | Industrial PC, Embedded PC 01¦2017 | 52 | – aluminium front with steel sheet rear cover – drives easily accessible – all connectors at the bottom of the rear side – 1 slot for one 2½-inch hard disk or SSD and 1 slot for one CFast card accessible from the rear side – fan cartridge at the rear side, accessible from outside – lithium battery of the system clock accessible from the rear side – pull-out clamping levers for fast installation without loose parts – protection class front side IP 65, rear side IP 20 – operating temperature 0…55 °C |  | – processor Intel® Celeron® 2000E 2.2 GHz, 2 cores (TC3: 50) – 3½-inch motherboard for 4th Generation Intel® Core™ i3, Core™ i5, Core™ i7 or Celeron® – 1 Mini PCI slot free for cards installed ex factory – 2 GB DDR3L RAM, expandable to 16 GB – Graphic adapter integrated inside the Intel® processor, 1 DVI-D port occupied by the display in the front and 1 DVI connector free – on-board dual Ethernet adapter with 2 x 100/1000BASE-T connector – on-board SATA RAID 1 controller, Intel® Rapid Storage Technology – hard disk, 2½-inch, 320 GB – 1 serial port RS232, 2 USB 3.0 ports and 2 USB 2.0 ports – 24 V DC power supply |  | Ordering the Panel PC without touchscreen, touchpad or USB socket in the front does not include any mouse operation function. It is recommended to order the touch screen option. It is cost-intensive to integrate a touch screen later after the Panel PC was delivered. | http://www.beckhoff.com/CP62xx
CP6212-0000-0060 | Industrial PC | “Economy” built-in Panel PC CP62xx-xxxx-0060, 15-inch display 1024 x 768, function keys | 2687 | 2275.889 | Built-in Panel PC | Option CP62xx-0060 | Main catalog 2017 | 66 | Industrial PC, Embedded PC 01¦2017 | 52 | – aluminium front with steel sheet rear cover – drives easily accessible – all connectors at the bottom of the rear side – 1 slot for one 2½-inch hard disk or SSD and 1 slot for one CFast card accessible from the rear side – fan cartridge at the rear side, accessible from outside – lithium battery of the system clock accessible from the rear side – pull-out clamping levers for fast installation without loose parts – protection class front side IP 65, rear side IP 20 – operating temperature 0…55 °C |  | – processor Intel® Celeron® 2000E 2.2 GHz, 2 cores (TC3: 50) – 3½-inch motherboard for 4th Generation Intel® Core™ i3, Core™ i5, Core™ i7 or Celeron® – 1 Mini PCI slot free for cards installed ex factory – 2 GB DDR3L RAM, expandable to 16 GB – Graphic adapter integrated inside the Intel® processor, 1 DVI-D port occupied by the display in the front and 1 DVI connector free – on-board dual Ethernet adapter with 2 x 100/1000BASE-T connector – on-board SATA RAID 1 controller, Intel® Rapid Storage Technology – hard disk, 2½-inch, 320 GB – 1 serial port RS232, 2 USB 3.0 ports and 2 USB 2.0 ports – 24 V DC power supply |  | Ordering the Panel PC without touchscreen, touchpad or USB socket in the front does not include any mouse operation function. It is recommended to order the touch screen option. It is cost-intensive to integrate a touch screen later after the Panel PC was delivered. | http://www.beckhoff.com/CP62xx
CP6212-0001-0060 | Industrial PC | “Economy” built-in Panel PC CP62xx-xxxx-0060, 15-inch display 1024 x 768, function keys, touch screen | 2748 | 2327.556 | Built-in Panel PC | Option CP62xx-0060 | Main catalog 2017 | 66 | Industrial PC, Embedded PC 01¦2017 | 52 | – aluminium front with steel sheet rear cover – drives easily accessible – all connectors at the bottom of the rear side – 1 slot for one 2½-inch hard disk or SSD and 1 slot for one CFast card accessible from the rear side – fan cartridge at the rear side, accessible from outside – lithium battery of the system clock accessible from the rear side – pull-out clamping levers for fast installation without loose parts – protection class front side IP 65, rear side IP 20 – operating temperature 0…55 °C |  | – processor Intel® Celeron® 2000E 2.2 GHz, 2 cores (TC3: 50) – 3½-inch motherboard for 4th Generation Intel® Core™ i3, Core™ i5, Core™ i7 or Celeron® – 1 Mini PCI slot free for cards installed ex factory – 2 GB DDR3L RAM, expandable to 16 GB – Graphic adapter integrated inside the Intel® processor, 1 DVI-D port occupied by the display in the front and 1 DVI connector free – on-board dual Ethernet adapter with 2 x 100/1000BASE-T connector – on-board SATA RAID 1 controller, Intel® Rapid Storage Technology – hard disk, 2½-inch, 320 GB – 1 serial port RS232, 2 USB 3.0 ports and 2 USB 2.0 ports – 24 V DC power supply |  | Ordering the Panel PC without touchscreen, touchpad or USB socket in the front does not include any mouse operation function. It is recommended to order the touch screen option. It is cost-intensive to integrate a touch screen later after the Panel PC was delivered. | http://www.beckhoff.com/CP62xx
CP6222-0000-0060 | Industrial PC | “Economy” built-in Panel PC CP62xx-xxxx-0060, 15-inch display 1024 x 768, numeric keyboard | 2769 | 2345.343 | Built-in Panel PC | Option CP62xx-0060 | Main catalog 2017 | 66 | Industrial PC, Embedded PC 01¦2017 | 52 | – aluminium front with steel sheet rear cover – drives easily accessible – all connectors at the bottom of the rear side – 1 slot for one 2½-inch hard disk or SSD and 1 slot for one CFast card accessible from the rear side – fan cartridge at the rear side, accessible from outside – lithium battery of the system clock accessible from the rear side – pull-out clamping levers for fast installation without loose parts – protection class front side IP 65, rear side IP 20 – operating temperature 0…55 °C |  | – processor Intel® Celeron® 2000E 2.2 GHz, 2 cores (TC3: 50) – 3½-inch motherboard for 4th Generation Intel® Core™ i3, Core™ i5, Core™ i7 or Celeron® – 1 Mini PCI slot free for cards installed ex factory – 2 GB DDR3L RAM, expandable to 16 GB – Graphic adapter integrated inside the Intel® processor, 1 DVI-D port occupied by the display in the front and 1 DVI connector free – on-board dual Ethernet adapter with 2 x 100/1000BASE-T connector – on-board SATA RAID 1 controller, Intel® Rapid Storage Technology – hard disk, 2½-inch, 320 GB – 1 serial port RS232, 2 USB 3.0 ports and 2 USB 2.0 ports – 24 V DC power supply |  | Ordering the Panel PC without touchscreen, touchpad or USB socket in the front does not include any mouse operation function. It is recommended to order the touch screen option. It is cost-intensive to integrate a touch screen later after the Panel PC was delivered. | http://www.beckhoff.com/CP62xx
CP6222-0001-0060 | Industrial PC | “Economy” built-in Panel PC CP62xx-xxxx-0060, 15-inch display 1024 x 768, numeric keyboard, touch screen | 2830 | 2397.01 | Built-in Panel PC | Option CP62xx-0060 | Main catalog 2017 | 66 | Industrial PC, Embedded PC 01¦2017 | 52 | – aluminium front with steel sheet rear cover – drives easily accessible – all connectors at the bottom of the rear side – 1 slot for one 2½-inch hard disk or SSD and 1 slot for one CFast card accessible from the rear side – fan cartridge at the rear side, accessible from outside – lithium battery of the system clock accessible from the rear side – pull-out clamping levers for fast installation without loose parts – protection class front side IP 65, rear side IP 20 – operating temperature 0…55 °C |  | – processor Intel® Celeron® 2000E 2.2 GHz, 2 cores (TC3: 50) – 3½-inch motherboard for 4th Generation Intel® Core™ i3, Core™ i5, Core™ i7 or Celeron® – 1 Mini PCI slot free for cards installed ex factory – 2 GB DDR3L RAM, expandable to 16 GB – Graphic adapter integrated inside the Intel® processor, 1 DVI-D port occupied by the display in the front and 1 DVI connector free – on-board dual Ethernet adapter with 2 x 100/1000BASE-T connector – on-board SATA RAID 1 controller, Intel® Rapid Storage Technology – hard disk, 2½-inch, 320 GB – 1 serial port RS232, 2 USB 3.0 ports and 2 USB 2.0 ports – 24 V DC power supply |  | Ordering the Panel PC without touchscreen, touchpad or USB socket in the front does not include any mouse operation function. It is recommended to order the touch screen option. It is cost-intensive to integrate a touch screen later after the Panel PC was delivered. | http://www.beckhoff.com/CP62xx
CP6222-0002-0060 | Industrial PC | “Economy” built-in Panel PC CP62xx-xxxx-0060, 15-inch display 1024 x 768, numeric keyboard, touch pad | 2828 | 2395.316 | Built-in Panel PC | Option CP62xx-0060 | Main catalog 2017 | 66 | Industrial PC, Embedded PC 01¦2017 | 52 | – aluminium front with steel sheet rear cover – drives easily accessible – all connectors at the bottom of the rear side – 1 slot for one 2½-inch hard disk or SSD and 1 slot for one CFast card accessible from the rear side – fan cartridge at the rear side, accessible from outside – lithium battery of the system clock accessible from the rear side – pull-out clamping levers for fast installation without loose parts – protection class front side IP 65, rear side IP 20 – operating temperature 0…55 °C |  | – processor Intel® Celeron® 2000E 2.2 GHz, 2 cores (TC3: 50) – 3½-inch motherboard for 4th Generation Intel® Core™ i3, Core™ i5, Core™ i7 or Celeron® – 1 Mini PCI slot free for cards installed ex factory – 2 GB DDR3L RAM, expandable to 16 GB – Graphic adapter integrated inside the Intel® processor, 1 DVI-D port occupied by the display in the front and 1 DVI connector free – on-board dual Ethernet adapter with 2 x 100/1000BASE-T connector – on-board SATA RAID 1 controller, Intel® Rapid Storage Technology – hard disk, 2½-inch, 320 GB – 1 serial port RS232, 2 USB 3.0 ports and 2 USB 2.0 ports – 24 V DC power supply |  | Ordering the Panel PC without touchscreen, touchpad or USB socket in the front does not include any mouse operation function. It is recommended to order the touch screen option. It is cost-intensive to integrate a touch screen later after the Panel PC was delivered. | http://www.beckhoff.com/CP62xx
CP6232-0000-0060 | Industrial PC | “Economy” built-in Panel PC CP62xx-xxxx-0060, 15-inch display 1024 x 768, alphanumeric keyboard | 2813 | 2382.611 | Built-in Panel PC | Option CP62xx-0060 | Main catalog 2017 | 66 | Industrial PC, Embedded PC 01¦2017 | 52 | – aluminium front with steel sheet rear cover – drives easily accessible – all connectors at the bottom of the rear side – 1 slot for one 2½-inch hard disk or SSD and 1 slot for one CFast card accessible from the rear side – fan cartridge at the rear side, accessible from outside – lithium battery of the system clock accessible from the rear side – pull-out clamping levers for fast installation without loose parts – protection class front side IP 65, rear side IP 20 – operating temperature 0…55 °C |  | – processor Intel® Celeron® 2000E 2.2 GHz, 2 cores (TC3: 50) – 3½-inch motherboard for 4th Generation Intel® Core™ i3, Core™ i5, Core™ i7 or Celeron® – 1 Mini PCI slot free for cards installed ex factory – 2 GB DDR3L RAM, expandable to 16 GB – Graphic adapter integrated inside the Intel® processor, 1 DVI-D port occupied by the display in the front and 1 DVI connector free – on-board dual Ethernet adapter with 2 x 100/1000BASE-T connector – on-board SATA RAID 1 controller, Intel® Rapid Storage Technology – hard disk, 2½-inch, 320 GB – 1 serial port RS232, 2 USB 3.0 ports and 2 USB 2.0 ports – 24 V DC power supply |  | Ordering the Panel PC without touchscreen, touchpad or USB socket in the front does not include any mouse operation function. It is recommended to order the touch screen option. It is cost-intensive to integrate a touch screen later after the Panel PC was delivered. | http://www.beckhoff.com/CP62xx
CP6232-0001-0060 | Industrial PC | “Economy” built-in Panel PC CP62xx-xxxx-0060, 15-inch display 1024 x 768, alphanumeric keyboard, touch screen | 2875 | 2435.125 | Built-in Panel PC | Option CP62xx-0060 | Main catalog 2017 | 66 | Industrial PC, Embedded PC 01¦2017 | 52 | – aluminium front with steel sheet rear cover – drives easily accessible – all connectors at the bottom of the rear side – 1 slot for one 2½-inch hard disk or SSD and 1 slot for one CFast card accessible from the rear side – fan cartridge at the rear side, accessible from outside – lithium battery of the system clock accessible from the rear side – pull-out clamping levers for fast installation without loose parts – protection class front side IP 65, rear side IP 20 – operating temperature 0…55 °C |  | – processor Intel® Celeron® 2000E 2.2 GHz, 2 cores (TC3: 50) – 3½-inch motherboard for 4th Generation Intel® Core™ i3, Core™ i5, Core™ i7 or Celeron® – 1 Mini PCI slot free for cards installed ex factory – 2 GB DDR3L RAM, expandable to 16 GB – Graphic adapter integrated inside the Intel® processor, 1 DVI-D port occupied by the display in the front and 1 DVI connector free – on-board dual Ethernet adapter with 2 x 100/1000BASE-T connector – on-board SATA RAID 1 controller, Intel® Rapid Storage Technology – hard disk, 2½-inch, 320 GB – 1 serial port RS232, 2 USB 3.0 ports and 2 USB 2.0 ports – 24 V DC power supply |  | Ordering the Panel PC without touchscreen, touchpad or USB socket in the front does not include any mouse operation function. It is recommended to order the touch screen option. It is cost-intensive to integrate a touch screen later after the Panel PC was delivered. | http://www.beckhoff.com/CP62xx
CP6232-0002-0060 | Industrial PC | “Economy” built-in Panel PC CP62xx-xxxx-0060, 15-inch display 1024 x 768, alphanumeric keyboard, touch pad | 2872 | 2432.584 | Built-in Panel PC | Option CP62xx-0060 | Main catalog 2017 | 66 | Industrial PC, Embedded PC 01¦2017 | 52 | – aluminium front with steel sheet rear cover – drives easily accessible – all connectors at the bottom of the rear side – 1 slot for one 2½-inch hard disk or SSD and 1 slot for one CFast card accessible from the rear side – fan cartridge at the rear side, accessible from outside – lithium battery of the system clock accessible from the rear side – pull-out clamping levers for fast installation without loose parts – protection class front side IP 65, rear side IP 20 – operating temperature 0…55 °C |  | – processor Intel® Celeron® 2000E 2.2 GHz, 2 cores (TC3: 50) – 3½-inch motherboard for 4th Generation Intel® Core™ i3, Core™ i5, Core™ i7 or Celeron® – 1 Mini PCI slot free for cards installed ex factory – 2 GB DDR3L RAM, expandable to 16 GB – Graphic adapter integrated inside the Intel® processor, 1 DVI-D port occupied by the display in the front and 1 DVI connector free – on-board dual Ethernet adapter with 2 x 100/1000BASE-T connector – on-board SATA RAID 1 controller, Intel® Rapid Storage Technology – hard disk, 2½-inch, 320 GB – 1 serial port RS232, 2 USB 3.0 ports and 2 USB 2.0 ports – 24 V DC power supply |  | Ordering the Panel PC without touchscreen, touchpad or USB socket in the front does not include any mouse operation function. It is recommended to order the touch screen option. It is cost-intensive to integrate a touch screen later after the Panel PC was delivered. | http://www.beckhoff.com/CP62xx
CP6242-0000-0060 | Industrial PC | “Economy” built-in Panel PC CP62xx-xxxx-0060, 15-inch display 1024 x 768, alphanumeric keyboard, PLC keys on the sides | 2853 | 2416.491 | Built-in Panel PC | Option CP62xx-0060 | Main catalog 2017 | 66 | Industrial PC, Embedded PC 01¦2017 | 52 | – aluminium front with steel sheet rear cover – drives easily accessible – all connectors at the bottom of the rear side – 1 slot for one 2½-inch hard disk or SSD and 1 slot for one CFast card accessible from the rear side – fan cartridge at the rear side, accessible from outside – lithium battery of the system clock accessible from the rear side – pull-out clamping levers for fast installation without loose parts – protection class front side IP 65, rear side IP 20 – operating temperature 0…55 °C |  | – processor Intel® Celeron® 2000E 2.2 GHz, 2 cores (TC3: 50) – 3½-inch motherboard for 4th Generation Intel® Core™ i3, Core™ i5, Core™ i7 or Celeron® – 1 Mini PCI slot free for cards installed ex factory – 2 GB DDR3L RAM, expandable to 16 GB – Graphic adapter integrated inside the Intel® processor, 1 DVI-D port occupied by the display in the front and 1 DVI connector free – on-board dual Ethernet adapter with 2 x 100/1000BASE-T connector – on-board SATA RAID 1 controller, Intel® Rapid Storage Technology – hard disk, 2½-inch, 320 GB – 1 serial port RS232, 2 USB 3.0 ports and 2 USB 2.0 ports – 24 V DC power supply |  | Ordering the Panel PC without touchscreen, touchpad or USB socket in the front does not include any mouse operation function. It is recommended to order the touch screen option. It is cost-intensive to integrate a touch screen later after the Panel PC was delivered. | http://www.beckhoff.com/CP62xx
CP6242-0001-0060 | Industrial PC | “Economy” built-in Panel PC CP62xx-xxxx-0060, 15-inch display 1024 x 768, alphanumeric keyboard, PLC keys on the sides, touch screen | 2915 | 2469.005 | Built-in Panel PC | Option CP62xx-0060 | Main catalog 2017 | 66 | Industrial PC, Embedded PC 01¦2017 | 52 | – aluminium front with steel sheet rear cover – drives easily accessible – all connectors at the bottom of the rear side – 1 slot for one 2½-inch hard disk or SSD and 1 slot for one CFast card accessible from the rear side – fan cartridge at the rear side, accessible from outside – lithium battery of the system clock accessible from the rear side – pull-out clamping levers for fast installation without loose parts – protection class front side IP 65, rear side IP 20 – operating temperature 0…55 °C |  | – processor Intel® Celeron® 2000E 2.2 GHz, 2 cores (TC3: 50) – 3½-inch motherboard for 4th Generation Intel® Core™ i3, Core™ i5, Core™ i7 or Celeron® – 1 Mini PCI slot free for cards installed ex factory – 2 GB DDR3L RAM, expandable to 16 GB – Graphic adapter integrated inside the Intel® processor, 1 DVI-D port occupied by the display in the front and 1 DVI connector free – on-board dual Ethernet adapter with 2 x 100/1000BASE-T connector – on-board SATA RAID 1 controller, Intel® Rapid Storage Technology – hard disk, 2½-inch, 320 GB – 1 serial port RS232, 2 USB 3.0 ports and 2 USB 2.0 ports – 24 V DC power supply |  | Ordering the Panel PC without touchscreen, touchpad or USB socket in the front does not include any mouse operation function. It is recommended to order the touch screen option. It is cost-intensive to integrate a touch screen later after the Panel PC was delivered. | http://www.beckhoff.com/CP62xx
CP6203-0000-0060 | Industrial PC | “Economy” built-in Panel PC CP62xx-xxxx-0060, 19-inch display 1280 x 1024, without keys | 2516 | 2131.052 | Built-in Panel PC | Option CP62xx-0060 | Main catalog 2017 | 66 | Industrial PC, Embedded PC 01¦2017 | 52 | – aluminium front with steel sheet rear cover – drives easily accessible – all connectors at the bottom of the rear side – 1 slot for one 2½-inch hard disk or SSD and 1 slot for one CFast card accessible from the rear side – fan cartridge at the rear side, accessible from outside – lithium battery of the system clock accessible from the rear side – pull-out clamping levers for fast installation without loose parts – protection class front side IP 65, rear side IP 20 – operating temperature 0…55 °C |  | – processor Intel® Celeron® 2000E 2.2 GHz, 2 cores (TC3: 50) – 3½-inch motherboard for 4th Generation Intel® Core™ i3, Core™ i5, Core™ i7 or Celeron® – 1 Mini PCI slot free for cards installed ex factory – 2 GB DDR3L RAM, expandable to 16 GB – Graphic adapter integrated inside the Intel® processor, 1 DVI-D port occupied by the display in the front and 1 DVI connector free – on-board dual Ethernet adapter with 2 x 100/1000BASE-T connector – on-board SATA RAID 1 controller, Intel® Rapid Storage Technology – hard disk, 2½-inch, 320 GB – 1 serial port RS232, 2 USB 3.0 ports and 2 USB 2.0 ports – 24 V DC power supply |  | Ordering the Panel PC without touchscreen, touchpad or USB socket in the front does not include any mouse operation function. It is recommended to order the touch screen option. It is cost-intensive to integrate a touch screen later after the Panel PC was delivered. | http://www.beckhoff.com/CP62xx
CP6203-0001-0060 | Industrial PC | “Economy” built-in Panel PC CP62xx-xxxx-0060, 19-inch display 1280 x 1024, without keys, touch screen | 2688 | 2276.736 | Built-in Panel PC | Option CP62xx-0060 | Main catalog 2017 | 66 | Industrial PC, Embedded PC 01¦2017 | 52 | – aluminium front with steel sheet rear cover – drives easily accessible – all connectors at the bottom of the rear side – 1 slot for one 2½-inch hard disk or SSD and 1 slot for one CFast card accessible from the rear side – fan cartridge at the rear side, accessible from outside – lithium battery of the system clock accessible from the rear side – pull-out clamping levers for fast installation without loose parts – protection class front side IP 65, rear side IP 20 – operating temperature 0…55 °C |  | – processor Intel® Celeron® 2000E 2.2 GHz, 2 cores (TC3: 50) – 3½-inch motherboard for 4th Generation Intel® Core™ i3, Core™ i5, Core™ i7 or Celeron® – 1 Mini PCI slot free for cards installed ex factory – 2 GB DDR3L RAM, expandable to 16 GB – Graphic adapter integrated inside the Intel® processor, 1 DVI-D port occupied by the display in the front and 1 DVI connector free – on-board dual Ethernet adapter with 2 x 100/1000BASE-T connector – on-board SATA RAID 1 controller, Intel® Rapid Storage Technology – hard disk, 2½-inch, 320 GB – 1 serial port RS232, 2 USB 3.0 ports and 2 USB 2.0 ports – 24 V DC power supply |  | Ordering the Panel PC without touchscreen, touchpad or USB socket in the front does not include any mouse operation function. It is recommended to order the touch screen option. It is cost-intensive to integrate a touch screen later after the Panel PC was delivered. | http://www.beckhoff.com/CP62xx
CP6203-0020-0060 | Industrial PC | “Economy” built-in Panel PC CP62xx-xxxx-0060, 19-inch display 1280 x 1024, without keys, USB A socket in the front | 2586 | 2190.342 | Built-in Panel PC | Option CP62xx-0060 | Main catalog 2017 | 66 | Industrial PC, Embedded PC 01¦2017 | 52 | – aluminium front with steel sheet rear cover – drives easily accessible – all connectors at the bottom of the rear side – 1 slot for one 2½-inch hard disk or SSD and 1 slot for one CFast card accessible from the rear side – fan cartridge at the rear side, accessible from outside – lithium battery of the system clock accessible from the rear side – pull-out clamping levers for fast installation without loose parts – protection class front side IP 65, rear side IP 20 – operating temperature 0…55 °C |  | – processor Intel® Celeron® 2000E 2.2 GHz, 2 cores (TC3: 50) – 3½-inch motherboard for 4th Generation Intel® Core™ i3, Core™ i5, Core™ i7 or Celeron® – 1 Mini PCI slot free for cards installed ex factory – 2 GB DDR3L RAM, expandable to 16 GB – Graphic adapter integrated inside the Intel® processor, 1 DVI-D port occupied by the display in the front and 1 DVI connector free – on-board dual Ethernet adapter with 2 x 100/1000BASE-T connector – on-board SATA RAID 1 controller, Intel® Rapid Storage Technology – hard disk, 2½-inch, 320 GB – 1 serial port RS232, 2 USB 3.0 ports and 2 USB 2.0 ports – 24 V DC power supply |  | Ordering the Panel PC without touchscreen, touchpad or USB socket in the front does not include any mouse operation function. It is recommended to order the touch screen option. It is cost-intensive to integrate a touch screen later after the Panel PC was delivered. | http://www.beckhoff.com/CP62xx
CP6203-0021-0060 | Industrial PC | “Economy” built-in Panel PC CP62xx-xxxx-0060, 19-inch display 1280 x 1024, without keys, USB A socket in the front, touch screen | 2758 | 2336.026 | Built-in Panel PC | Option CP62xx-0060 | Main catalog 2017 | 66 | Industrial PC, Embedded PC 01¦2017 | 52 | – aluminium front with steel sheet rear cover – drives easily accessible – all connectors at the bottom of the rear side – 1 slot for one 2½-inch hard disk or SSD and 1 slot for one CFast card accessible from the rear side – fan cartridge at the rear side, accessible from outside – lithium battery of the system clock accessible from the rear side – pull-out clamping levers for fast installation without loose parts – protection class front side IP 65, rear side IP 20 – operating temperature 0…55 °C |  | – processor Intel® Celeron® 2000E 2.2 GHz, 2 cores (TC3: 50) – 3½-inch motherboard for 4th Generation Intel® Core™ i3, Core™ i5, Core™ i7 or Celeron® – 1 Mini PCI slot free for cards installed ex factory – 2 GB DDR3L RAM, expandable to 16 GB – Graphic adapter integrated inside the Intel® processor, 1 DVI-D port occupied by the display in the front and 1 DVI connector free – on-board dual Ethernet adapter with 2 x 100/1000BASE-T connector – on-board SATA RAID 1 controller, Intel® Rapid Storage Technology – hard disk, 2½-inch, 320 GB – 1 serial port RS232, 2 USB 3.0 ports and 2 USB 2.0 ports – 24 V DC power supply |  | Ordering the Panel PC without touchscreen, touchpad or USB socket in the front does not include any mouse operation function. It is recommended to order the touch screen option. It is cost-intensive to integrate a touch screen later after the Panel PC was delivered. | http://www.beckhoff.com/CP62xx
CP6213-0000-0060 | Industrial PC | “Economy” built-in Panel PC CP62xx-xxxx-0060, 19-inch display 1280 x 1024, function keys | 3021 | 2558.787 | Built-in Panel PC | Option CP62xx-0060 | Main catalog 2017 | 66 | Industrial PC, Embedded PC 01¦2017 | 52 | – aluminium front with steel sheet rear cover – drives easily accessible – all connectors at the bottom of the rear side – 1 slot for one 2½-inch hard disk or SSD and 1 slot for one CFast card accessible from the rear side – fan cartridge at the rear side, accessible from outside – lithium battery of the system clock accessible from the rear side – pull-out clamping levers for fast installation without loose parts – protection class front side IP 65, rear side IP 20 – operating temperature 0…55 °C |  | – processor Intel® Celeron® 2000E 2.2 GHz, 2 cores (TC3: 50) – 3½-inch motherboard for 4th Generation Intel® Core™ i3, Core™ i5, Core™ i7 or Celeron® – 1 Mini PCI slot free for cards installed ex factory – 2 GB DDR3L RAM, expandable to 16 GB – Graphic adapter integrated inside the Intel® processor, 1 DVI-D port occupied by the display in the front and 1 DVI connector free – on-board dual Ethernet adapter with 2 x 100/1000BASE-T connector – on-board SATA RAID 1 controller, Intel® Rapid Storage Technology – hard disk, 2½-inch, 320 GB – 1 serial port RS232, 2 USB 3.0 ports and 2 USB 2.0 ports – 24 V DC power supply |  | Ordering the Panel PC without touchscreen, touchpad or USB socket in the front does not include any mouse operation function. It is recommended to order the touch screen option. It is cost-intensive to integrate a touch screen later after the Panel PC was delivered. | http://www.beckhoff.com/CP62xx
CP6213-0001-0060 | Industrial PC | “Economy” built-in Panel PC CP62xx-xxxx-0060, 19-inch display 1280 x 1024, function keys, touch screen | 3202 | 2712.094 | Built-in Panel PC | Option CP62xx-0060 | Main catalog 2017 | 66 | Industrial PC, Embedded PC 01¦2017 | 52 | – aluminium front with steel sheet rear cover – drives easily accessible – all connectors at the bottom of the rear side – 1 slot for one 2½-inch hard disk or SSD and 1 slot for one CFast card accessible from the rear side – fan cartridge at the rear side, accessible from outside – lithium battery of the system clock accessible from the rear side – pull-out clamping levers for fast installation without loose parts – protection class front side IP 65, rear side IP 20 – operating temperature 0…55 °C |  | – processor Intel® Celeron® 2000E 2.2 GHz, 2 cores (TC3: 50) – 3½-inch motherboard for 4th Generation Intel® Core™ i3, Core™ i5, Core™ i7 or Celeron® – 1 Mini PCI slot free for cards installed ex factory – 2 GB DDR3L RAM, expandable to 16 GB – Graphic adapter integrated inside the Intel® processor, 1 DVI-D port occupied by the display in the front and 1 DVI connector free – on-board dual Ethernet adapter with 2 x 100/1000BASE-T connector – on-board SATA RAID 1 controller, Intel® Rapid Storage Technology – hard disk, 2½-inch, 320 GB – 1 serial port RS232, 2 USB 3.0 ports and 2 USB 2.0 ports – 24 V DC power supply |  | Ordering the Panel PC without touchscreen, touchpad or USB socket in the front does not include any mouse operation function. It is recommended to order the touch screen option. It is cost-intensive to integrate a touch screen later after the Panel PC was delivered. | http://www.beckhoff.com/CP62xx
CP6223-0000-0060 | Industrial PC | “Economy” built-in Panel PC CP62xx-xxxx-0060, 19-inch display 1280 x 1024, numeric keyboard | 3100 | 2625.7 | Built-in Panel PC | Option CP62xx-0060 | Main catalog 2017 | 66 | Industrial PC, Embedded PC 01¦2017 | 52 | – aluminium front with steel sheet rear cover – drives easily accessible – all connectors at the bottom of the rear side – 1 slot for one 2½-inch hard disk or SSD and 1 slot for one CFast card accessible from the rear side – fan cartridge at the rear side, accessible from outside – lithium battery of the system clock accessible from the rear side – pull-out clamping levers for fast installation without loose parts – protection class front side IP 65, rear side IP 20 – operating temperature 0…55 °C |  | – processor Intel® Celeron® 2000E 2.2 GHz, 2 cores (TC3: 50) – 3½-inch motherboard for 4th Generation Intel® Core™ i3, Core™ i5, Core™ i7 or Celeron® – 1 Mini PCI slot free for cards installed ex factory – 2 GB DDR3L RAM, expandable to 16 GB – Graphic adapter integrated inside the Intel® processor, 1 DVI-D port occupied by the display in the front and 1 DVI connector free – on-board dual Ethernet adapter with 2 x 100/1000BASE-T connector – on-board SATA RAID 1 controller, Intel® Rapid Storage Technology – hard disk, 2½-inch, 320 GB – 1 serial port RS232, 2 USB 3.0 ports and 2 USB 2.0 ports – 24 V DC power supply |  | Ordering the Panel PC without touchscreen, touchpad or USB socket in the front does not include any mouse operation function. It is recommended to order the touch screen option. It is cost-intensive to integrate a touch screen later after the Panel PC was delivered. | http://www.beckhoff.com/CP62xx
CP6223-0001-0060 | Industrial PC | “Economy” built-in Panel PC CP62xx-xxxx-0060, 19-inch display 1280 x 1024, numeric keyboard, touch screen | 3281 | 2779.007 | Built-in Panel PC | Option CP62xx-0060 | Main catalog 2017 | 66 | Industrial PC, Embedded PC 01¦2017 | 52 | – aluminium front with steel sheet rear cover – drives easily accessible – all connectors at the bottom of the rear side – 1 slot for one 2½-inch hard disk or SSD and 1 slot for one CFast card accessible from the rear side – fan cartridge at the rear side, accessible from outside – lithium battery of the system clock accessible from the rear side – pull-out clamping levers for fast installation without loose parts – protection class front side IP 65, rear side IP 20 – operating temperature 0…55 °C |  | – processor Intel® Celeron® 2000E 2.2 GHz, 2 cores (TC3: 50) – 3½-inch motherboard for 4th Generation Intel® Core™ i3, Core™ i5, Core™ i7 or Celeron® – 1 Mini PCI slot free for cards installed ex factory – 2 GB DDR3L RAM, expandable to 16 GB – Graphic adapter integrated inside the Intel® processor, 1 DVI-D port occupied by the display in the front and 1 DVI connector free – on-board dual Ethernet adapter with 2 x 100/1000BASE-T connector – on-board SATA RAID 1 controller, Intel® Rapid Storage Technology – hard disk, 2½-inch, 320 GB – 1 serial port RS232, 2 USB 3.0 ports and 2 USB 2.0 ports – 24 V DC power supply |  | Ordering the Panel PC without touchscreen, touchpad or USB socket in the front does not include any mouse operation function. It is recommended to order the touch screen option. It is cost-intensive to integrate a touch screen later after the Panel PC was delivered. | http://www.beckhoff.com/CP62xx
CP6223-0002-0060 | Industrial PC | “Economy” built-in Panel PC CP62xx-xxxx-0060, 19-inch display 1280 x 1024, numeric keyboard, touch pad | 3159 | 2675.673 | Built-in Panel PC | Option CP62xx-0060 | Main catalog 2017 | 66 | Industrial PC, Embedded PC 01¦2017 | 52 | – aluminium front with steel sheet rear cover – drives easily accessible – all connectors at the bottom of the rear side – 1 slot for one 2½-inch hard disk or SSD and 1 slot for one CFast card accessible from the rear side – fan cartridge at the rear side, accessible from outside – lithium battery of the system clock accessible from the rear side – pull-out clamping levers for fast installation without loose parts – protection class front side IP 65, rear side IP 20 – operating temperature 0…55 °C |  | – processor Intel® Celeron® 2000E 2.2 GHz, 2 cores (TC3: 50) – 3½-inch motherboard for 4th Generation Intel® Core™ i3, Core™ i5, Core™ i7 or Celeron® – 1 Mini PCI slot free for cards installed ex factory – 2 GB DDR3L RAM, expandable to 16 GB – Graphic adapter integrated inside the Intel® processor, 1 DVI-D port occupied by the display in the front and 1 DVI connector free – on-board dual Ethernet adapter with 2 x 100/1000BASE-T connector – on-board SATA RAID 1 controller, Intel® Rapid Storage Technology – hard disk, 2½-inch, 320 GB – 1 serial port RS232, 2 USB 3.0 ports and 2 USB 2.0 ports – 24 V DC power supply |  | Ordering the Panel PC without touchscreen, touchpad or USB socket in the front does not include any mouse operation function. It is recommended to order the touch screen option. It is cost-intensive to integrate a touch screen later after the Panel PC was delivered. | http://www.beckhoff.com/CP62xx
CP6233-0000-0060 | Industrial PC | “Economy” built-in Panel PC CP62xx-xxxx-0060, 19-inch display 1280 x 1024, alphanumeric keyboard | 3174 | 2688.378 | Built-in Panel PC | Option CP62xx-0060 | Main catalog 2017 | 66 | Industrial PC, Embedded PC 01¦2017 | 52 | – aluminium front with steel sheet rear cover – drives easily accessible – all connectors at the bottom of the rear side – 1 slot for one 2½-inch hard disk or SSD and 1 slot for one CFast card accessible from the rear side – fan cartridge at the rear side, accessible from outside – lithium battery of the system clock accessible from the rear side – pull-out clamping levers for fast installation without loose parts – protection class front side IP 65, rear side IP 20 – operating temperature 0…55 °C |  | – processor Intel® Celeron® 2000E 2.2 GHz, 2 cores (TC3: 50) – 3½-inch motherboard for 4th Generation Intel® Core™ i3, Core™ i5, Core™ i7 or Celeron® – 1 Mini PCI slot free for cards installed ex factory – 2 GB DDR3L RAM, expandable to 16 GB – Graphic adapter integrated inside the Intel® processor, 1 DVI-D port occupied by the display in the front and 1 DVI connector free – on-board dual Ethernet adapter with 2 x 100/1000BASE-T connector – on-board SATA RAID 1 controller, Intel® Rapid Storage Technology – hard disk, 2½-inch, 320 GB – 1 serial port RS232, 2 USB 3.0 ports and 2 USB 2.0 ports – 24 V DC power supply |  | Ordering the Panel PC without touchscreen, touchpad or USB socket in the front does not include any mouse operation function. It is recommended to order the touch screen option. It is cost-intensive to integrate a touch screen later after the Panel PC was delivered. | http://www.beckhoff.com/CP62xx
CP6233-0001-0060 | Industrial PC | “Economy” built-in Panel PC CP62xx-xxxx-0060, 19-inch display 1280 x 1024, alphanumeric keyboard, touch screen | 3355 | 2841.685 | Built-in Panel PC | Option CP62xx-0060 | Main catalog 2017 | 66 | Industrial PC, Embedded PC 01¦2017 | 52 | – aluminium front with steel sheet rear cover – drives easily accessible – all connectors at the bottom of the rear side – 1 slot for one 2½-inch hard disk or SSD and 1 slot for one CFast card accessible from the rear side – fan cartridge at the rear side, accessible from outside – lithium battery of the system clock accessible from the rear side – pull-out clamping levers for fast installation without loose parts – protection class front side IP 65, rear side IP 20 – operating temperature 0…55 °C |  | – processor Intel® Celeron® 2000E 2.2 GHz, 2 cores (TC3: 50) – 3½-inch motherboard for 4th Generation Intel® Core™ i3, Core™ i5, Core™ i7 or Celeron® – 1 Mini PCI slot free for cards installed ex factory – 2 GB DDR3L RAM, expandable to 16 GB – Graphic adapter integrated inside the Intel® processor, 1 DVI-D port occupied by the display in the front and 1 DVI connector free – on-board dual Ethernet adapter with 2 x 100/1000BASE-T connector – on-board SATA RAID 1 controller, Intel® Rapid Storage Technology – hard disk, 2½-inch, 320 GB – 1 serial port RS232, 2 USB 3.0 ports and 2 USB 2.0 ports – 24 V DC power supply |  | Ordering the Panel PC without touchscreen, touchpad or USB socket in the front does not include any mouse operation function. It is recommended to order the touch screen option. It is cost-intensive to integrate a touch screen later after the Panel PC was delivered. | http://www.beckhoff.com/CP62xx
CP6233-0002-0060 | Industrial PC | “Economy” built-in Panel PC CP62xx-xxxx-0060, 19-inch display 1280 x 1024, alphanumeric keyboard, touch pad | 3233 | 2738.351 | Built-in Panel PC | Option CP62xx-0060 | Main catalog 2017 | 66 | Industrial PC, Embedded PC 01¦2017 | 52 | – aluminium front with steel sheet rear cover – drives easily accessible – all connectors at the bottom of the rear side – 1 slot for one 2½-inch hard disk or SSD and 1 slot for one CFast card accessible from the rear side – fan cartridge at the rear side, accessible from outside – lithium battery of the system clock accessible from the rear side – pull-out clamping levers for fast installation without loose parts – protection class front side IP 65, rear side IP 20 – operating temperature 0…55 °C |  | – processor Intel® Celeron® 2000E 2.2 GHz, 2 cores (TC3: 50) – 3½-inch motherboard for 4th Generation Intel® Core™ i3, Core™ i5, Core™ i7 or Celeron® – 1 Mini PCI slot free for cards installed ex factory – 2 GB DDR3L RAM, expandable to 16 GB – Graphic adapter integrated inside the Intel® processor, 1 DVI-D port occupied by the display in the front and 1 DVI connector free – on-board dual Ethernet adapter with 2 x 100/1000BASE-T connector – on-board SATA RAID 1 controller, Intel® Rapid Storage Technology – hard disk, 2½-inch, 320 GB – 1 serial port RS232, 2 USB 3.0 ports and 2 USB 2.0 ports – 24 V DC power supply |  | Ordering the Panel PC without touchscreen, touchpad or USB socket in the front does not include any mouse operation function. It is recommended to order the touch screen option. It is cost-intensive to integrate a touch screen later after the Panel PC was delivered. | http://www.beckhoff.com/CP62xx
CP62xx-xxxx-0070 | Industrial PC | “Economy” built-in Panel PC CP62xx-xxxx-0070 |  |  | Built-in Panel PC |  | News catalog 01¦2017 | 9 | Industrial PC, Embedded PC 01¦2017 | 56 | – aluminium front with steel sheet rear cover – drives easily accessible – all connectors at the bottom of the rear side – 1 slot for one 2½-inch hard disk or SSD and 1 slot for one CFast card accessible from the rear side – fan cartridge at the rear side, accessible from outside – lithium battery of the system clock accessible from the rear side – pull-out clamping levers for fast installation without loose parts – protection class front side IP 65, rear side IP 20 – operating temperature 0…55 °C | – TFT display in three sizes – 12-inch display 800 x 600 – 15-inch display 1024 x 768 – 19-inch display 1280 x 1024 – front laminate in five variants – only display – function keys and 10 PLC special keys with LED – numeric keyboard and 10 PLC special keys with LED – alphanumeric PC keyboard in US layout and 10 PLC special keys with LED – alphanumeric PC keyboard in US layout and 16 PLC special keys with LED on the sides – special keys identified by slide-in labels | – processor Intel® Celeron® G3900TE 2.3 GHz, 2 cores (TC3: 50) – 3½-inch motherboard for 6th Generation Intel® Core™ i3, Core™ i5, Core™ i7, Celeron® or Pentium – 4 GB DDR4 RAM, expandable to 32 GB, with a 32 bit operating system only 3 GB are addressable. – Graphic adapter integrated inside the Intel® processor, 1 DVI-D port occupied by the display in the front and 1 DVI-D connector free – on-board dual Ethernet adapter with 2 x 100/1000BASE-T connector – on-board SATA RAID 1 controller, Intel® Rapid Storage Technology – hard disk, 2½-inch, 320 GB – 1 serial port and 4 USB 3.0 ports – 24 V DC power supply | For availability status see Beckhoff website at: www.beckhoff.com | Ordering the Panel PC without touchscreen, touchpad or USB socket in the front does not include any mouse operation function. It is recommended to order the touch screen option. It is cost-intensive to integrate a touch screen later after the Panel PC was delivered. | http://www.beckhoff.com/CP62xx
C9900-C607 | Industrial PC | processor 6th Generation Intel® Pentium® G4400TE, 2.4 GHz, 2 cores (TC3: 50), instead of Intel® Celeron® G3900TE 2.3 GHz (TC3: 50) | 68 | 57.596 |  |  |  |  | Industrial PC, Embedded PC 01¦2017 | 56
C9900-C608 | Industrial PC | processor 6th Generation Intel® Core™ i3-6100TE, 2.7 GHz, 2 cores (TC3: 60), instead of Intel® Celeron® G3900TE 2.3 GHz (TC3: 50) | 248 | 210.056 |  |  |  |  | Industrial PC, Embedded PC 01¦2017 | 56
C9900-C609 | Industrial PC | processor 6th Generation Intel® Core™ i5-6500TE, 2.3 GHz, 4 cores (TC3: 70), instead of Intel® Celeron® G3900TE 2.3 GHz (TC3: 50) | 329 | 278.663 |  |  |  |  | Industrial PC, Embedded PC 01¦2017 | 56
C9900-C610 | Industrial PC | processor 6th Generation Intel® Core™ i7-6700TE, 2.4 GHz, 4 cores (TC3: 80), instead of Intel® Celeron® G3900TE 2.3 GHz (TC3: 50) | 513 | 434.511 |  |  |  |  | Industrial PC, Embedded PC 01¦2017 | 56
C9900-R270 | Industrial PC | memory extension to 8 GB DDR4 RAM, instead of 4 GB, requires a 64 bit operating system | 30 | 25.41 |  |  |  |  | Industrial PC, Embedded PC 01¦2017 | 56
C9900-R271 | Industrial PC | memory extension to 16 GB DDR4 RAM, instead of 4 GB, requires a 64 bit operating system | 112 | 94.864 |  |  |  |  | Industrial PC, Embedded PC 01¦2017 | 56
C9900-R272 | Industrial PC | memory extension to 32 GB DDR4 RAM, instead of 4 GB, requires a 64 bit operating system | 279 | 236.313 |  |  |  |  | Industrial PC, Embedded PC 01¦2017 | 56
C9900-B500 | Industrial PC | 2 PCIe module slots integrated inside CP62xx or CP67xx-xxxx-0040/-0050, to plug-in Beckhoff PCIe modules or to lead out interfaces of the motherboard ex factory. The depth of the back cover is increased by 30 mm (1.2“). | 162 | 137.214 |  |  |  |  | Industrial PC, Embedded PC 01¦2017 | 56
C9900-B504 | Industrial PC | 2 PCIe plug-in card slots on the passive backplane integrated inside CP62xx or CP67xx-xxxx-0040/-0050, to plug-in PCIe x1 cards up to 190 mm (7.5“) length. The depth of the back cover is increased by 66 mm (2.6“). | 181 | 153.307 |  |  |  |  | Industrial PC, Embedded PC 01¦2017 | 56
C9900-B508 | Industrial PC | 2 PCI plug-in card slots on the passive backplane integrated inside CP62xx or CP67xx-xxxx-0040/-0050, to plug-in PCI cards up to 190 mm (7.5“) length. The depth of the back cover is increased by 66 mm (2.6“). | 198 | 167.706 |  |  |  |  | Industrial PC, Embedded PC 01¦2017 | 56
C9900-B512 | Industrial PC | 1 PCI and 1 PCIe plug-in card slot on a passive backplane integrated inside CP62xx or CP67xx-xxxx-0040/-0050, to plug-in one PCI and one PCIe x1 card up to 190 mm (7.5“) length. The depth of the back cover is increased by 66 mm (2.6“). | 198 | 167.706 |  |  |  |  | Industrial PC, Embedded PC 01¦2017 | 56
C9900-T902 | Industrial PC | touch screen pen with wall holder for CP6xxx, C33xx and C36xx | 82 | 69.454 |  |  |  |  | Industrial PC, Embedded PC 01¦2017 | 56
C9900-F700 | Industrial PC | Stainless steel front with flush-mounted touch screen for CP6201-0021, CP6601-0021, CP6701-0021-0040/-0050, CP6901-0021, stainless steel 1.4301, matt ground with grain size 240, with 1-port USB A socket, stainless steel screw-on cap with internally mounted wire to hold the cap, instead of standard aluminium front | 252 | 213.444 |  |  |  |  | Industrial PC, Embedded PC 01¦2017 | 56
C9900-F306 | Industrial PC | Stainless steel front with flush-mounted touch screen for CP6201-0001, CP6601-0001, CP6701-0001-0040/-0050, CP6901-0001, stainless steel 1.4301, matt ground with grain size 240, instead of standard aluminium front | 230 | 194.81 |  |  |  |  | Industrial PC, Embedded PC 01¦2017 | 56
C9900-F701 | Industrial PC | Stainless steel front with flush-mounted touch screen for CP6202-0021, CP6602-0021, CP6702-0021-0040/-0050, CP6902-0021, stainless steel 1.4301, matt ground with grain size 240, with 1-port USB A socket, stainless steel screw-on cap with internally mounted wire to hold the cap, instead of standard aluminium front | 282 | 238.854 |  |  |  |  | Industrial PC, Embedded PC 01¦2017 | 56
C9900-F303 | Industrial PC | Stainless steel front with flush-mounted touch screen for CP6202-0001, CP6602-0001, CP6702-0001-0040/-0050, CP6902-0001, stainless steel 1.4301, matt ground with grain size 240, instead of standard aluminium front | 260 | 220.22 |  |  |  |  | Industrial PC, Embedded PC 01¦2017 | 56
C9900-F307 | Industrial PC | Stainless steel front with flush-mounted touch screen for CP6203-0001, CP6603-0001, CP6703-0001-0040/-0050, CP6903-0001, stainless steel 1.4301, matt ground with grain size 240, instead of standard aluminium front | 290 | 245.63 |  |  |  |  | Industrial PC, Embedded PC 01¦2017 | 56
C9900-F702 | Industrial PC | Stainless steel front with flush-mounted touch screen for CP6203-0021, CP6603-0021, CP6703-0021-0040/-0050, CP6903-0021, stainless steel 1.4301, matt ground with grain size 240, with 1-port USB A socket, stainless steel screw-on cap with internally mounted wire to hold the cap, instead of standard aluminium front | 312 | 264.264 |  |  |  |  | Industrial PC, Embedded PC 01¦2017 | 56
FC9071-0000 | Industrial PC | Gigabit Ethernet PC interface card, 10/100/1000 Mbit/s, 1-channel, PCIe interface, occupies the connecting area of the Mini PCI card | 69.5 | 58.8665 |  |  |  |  | Industrial PC, Embedded PC 01¦2017 | 56 |  |  |  |  | The C9900-B507, C9900-B511 or C9900-B515 plug-in card slots are not simultaneously possible with the FC9071 Ethernet PC interface card. | http://www.beckhoff.com/FC9071
C9900-H742 | Industrial PC | solid-state disk SSD, 3D MLC flash, 2½-inch, 120 GB, instead of 2½-inch hard disk | 84 | 71.148 |  |  |  |  | Industrial PC, Embedded PC 01¦2017 | 56
C9900-H750 | Industrial PC | solid-state disk SSD, 3D MLC flash, 2½-inch, 240 GB, instead of 2½-inch hard disk | 161 | 136.367 |  |  |  |  | Industrial PC, Embedded PC 01¦2017 | 56
C9900-H746 | Industrial PC | solid-state disk SSD, 3D MLC flash, 2½-inch, 480 GB, instead of 2½-inch hard disk | 314 | 265.958 |  |  |  |  | Industrial PC, Embedded PC 01¦2017 | 56
C9900-H701 | Industrial PC | solid-state disk SSD, SLC flash, 2½-inch, 32 GB, instead of 2½-inch hard disk | 246 | 208.362 |  |  |  |  | Industrial PC, Embedded PC 01¦2017 | 56
C9900-H706 | Industrial PC | solid-state disk SSD, SLC flash, 2½-inch, 64 GB, instead of 2½-inch hard disk | 592 | 501.424 |  |  |  |  | Industrial PC, Embedded PC 01¦2017 | 56
C9900-H736 | Industrial PC | solid-state disk SSD, SLC flash, 2½-inch, 128 GB, instead of 2½-inch hard disk | 1262 | 1068.914 |  |  |  |  | Industrial PC, Embedded PC 01¦2017 | 56
C9900-D190 | Industrial PC | 2 slots for CFast cards, instead of 1 slot for a 2½-inch hard disk or SSD and 1 slot for CFast | 44 | 37.268 |  |  |  |  | Industrial PC, Embedded PC 01¦2017 | 56
C9900-H550 | Industrial PC | 4 GB CFast card, SLC flash, extended temperature range | 73 | 61.831 |  |  |  |  | Industrial PC, Embedded PC 01¦2017 | 56
C9900-H551 | Industrial PC | 8 GB CFast card, SLC flash, extended temperature range | 119 | 100.793 |  |  |  |  | Industrial PC, Embedded PC 01¦2017 | 56
C9900-H552 | Industrial PC | 16 GB CFast card, SLC flash, extended temperature range | 212 | 179.564 |  |  |  |  | Industrial PC, Embedded PC 01¦2017 | 56
C9900-H563 | Industrial PC | 32 GB CFast card, SLC flash, extended temperature range | 350 | 296.45 |  |  |  |  | Industrial PC, Embedded PC 01¦2017 | 56
C9900-H568 | Industrial PC | 64 GB CFast card, SLC flash, extended temperature range | 728 | 616.616 |  |  |  |  | Industrial PC, Embedded PC 01¦2017 | 56
C9900-H553 | Industrial PC | 4 GB CFast card, SLC flash, extended temperature range, instead of 2½-inch hard disk, less price | -63 | -53.361 |  |  |  |  | Industrial PC, Embedded PC 01¦2017 | 56
C9900-H554 | Industrial PC | 8 GB CFast card, SLC flash, extended temperature range, instead of 2½-inch hard disk, less price | -17 | -14.399 |  |  |  |  | Industrial PC, Embedded PC 01¦2017 | 56
C9900-H555 | Industrial PC | 16 GB CFast card, SLC flash, extended temperature range, instead of 2½-inch hard disk | 76 | 64.372 |  |  |  |  | Industrial PC, Embedded PC 01¦2017 | 56
C9900-H565 | Industrial PC | 32 GB CFast card, SLC flash, extended temperature range, instead of 2½-inch hard disk | 214 | 181.258 |  |  |  |  | Industrial PC, Embedded PC 01¦2017 | 56
C9900-H569 | Industrial PC | 64 GB CFast card, SLC flash, extended temperature range, instead of 2½-inch hard disk | 592 | 501.424 |  |  |  |  | Industrial PC, Embedded PC 01¦2017 | 56
C9900-U209 | Industrial PC | uninterruptible power supply UPS, integrated into the 24 V power supply, without battery, occupies one internal serial Interface | 68 | 57.596 |  |  |  |  | Industrial PC, Embedded PC 01¦2017 | 56
C9900-U330 | Industrial PC | battery pack for PCs with 24 V power supply and integrated UPS C9900-P209 or C9900-U209, external, for DIN rail mounting, 3.4 Ah, operating temperature 0…50 °C | 145 | 122.815 |  |  |  |  | Industrial PC, Embedded PC 01¦2017 | 56
FC9062 | Industrial PC | Gigabit Ethernet PCIe module for PCs with Beckhoff PCIe module slots, 2-channel, PCI Express x1 bus | 139 | 117.733 |  |  |  |  | Industrial PC, Embedded PC 01¦2017 | 56
C9900-E277 | Industrial PC | USB 3.0 PCIe module - 2-port USB 3.0 interfaces - USB transfer rate up to 5 Gbit/s for USB 3.0 - compatible to all USB standards - delivers up to 1 A supply current at each USB port | 84 | 71.148 |  |  |  |  | Industrial PC, Embedded PC 01¦2017 | 56
C9900-E234 | Industrial PC | 2 USB ports of the motherboard led out at the connection section of a C5210, C65x5, CP2xxx, CP62xx or CP67xx-xxxx-0040/-0050 | 22 | 18.634 |  |  |  |  | Industrial PC, Embedded PC 01¦2017 | 56
CP6201-0000-0070 | Industrial PC | “Economy” built-in Panel PC CP62xx-xxxx-0070, 12-inch display 800 x 600, without keys | 2207 | 1869.329 | Built-in Panel PC | Option CP62xx-0070 | News catalog 01¦2017 | 9 | Industrial PC, Embedded PC 01¦2017 | 56 | – aluminium front with steel sheet rear cover – drives easily accessible – all connectors at the bottom of the rear side – 1 slot for one 2½-inch hard disk or SSD and 1 slot for one CFast card accessible from the rear side – fan cartridge at the rear side, accessible from outside – lithium battery of the system clock accessible from the rear side – pull-out clamping levers for fast installation without loose parts – protection class front side IP 65, rear side IP 20 – operating temperature 0…55 °C |  | – processor Intel® Celeron® G3900TE 2.3 GHz, 2 cores (TC3: 50) – 3½-inch motherboard for 6th Generation Intel® Core™ i3, Core™ i5, Core™ i7, Celeron® or Pentium – 4 GB DDR4 RAM, expandable to 32 GB, with a 32 bit operating system only 3 GB are addressable. – Graphic adapter integrated inside the Intel® processor, 1 DVI-D port occupied by the display in the front and 1 DVI-D connector free – on-board dual Ethernet adapter with 2 x 100/1000BASE-T connector – on-board SATA RAID 1 controller, Intel® Rapid Storage Technology – hard disk, 2½-inch, 320 GB – 1 serial port and 4 USB 3.0 ports – 24 V DC power supply | For availability status see Beckhoff website at: www.beckhoff.com | Ordering the Panel PC without touchscreen, touchpad or USB socket in the front does not include any mouse operation function. It is recommended to order the touch screen option. It is cost-intensive to integrate a touch screen later after the Panel PC was delivered. | http://www.beckhoff.com/CP62xx
CP6201-0001-0070 | Industrial PC | “Economy” built-in Panel PC CP62xx-xxxx-0070, 12-inch display 800 x 600, without keys, touch screen | 2263 | 1916.761 | Built-in Panel PC | Option CP62xx-0070 | News catalog 01¦2017 | 9 | Industrial PC, Embedded PC 01¦2017 | 56 | – aluminium front with steel sheet rear cover – drives easily accessible – all connectors at the bottom of the rear side – 1 slot for one 2½-inch hard disk or SSD and 1 slot for one CFast card accessible from the rear side – fan cartridge at the rear side, accessible from outside – lithium battery of the system clock accessible from the rear side – pull-out clamping levers for fast installation without loose parts – protection class front side IP 65, rear side IP 20 – operating temperature 0…55 °C |  | – processor Intel® Celeron® G3900TE 2.3 GHz, 2 cores (TC3: 50) – 3½-inch motherboard for 6th Generation Intel® Core™ i3, Core™ i5, Core™ i7, Celeron® or Pentium – 4 GB DDR4 RAM, expandable to 32 GB, with a 32 bit operating system only 3 GB are addressable. – Graphic adapter integrated inside the Intel® processor, 1 DVI-D port occupied by the display in the front and 1 DVI-D connector free – on-board dual Ethernet adapter with 2 x 100/1000BASE-T connector – on-board SATA RAID 1 controller, Intel® Rapid Storage Technology – hard disk, 2½-inch, 320 GB – 1 serial port and 4 USB 3.0 ports – 24 V DC power supply | For availability status see Beckhoff website at: www.beckhoff.com | Ordering the Panel PC without touchscreen, touchpad or USB socket in the front does not include any mouse operation function. It is recommended to order the touch screen option. It is cost-intensive to integrate a touch screen later after the Panel PC was delivered. | http://www.beckhoff.com/CP62xx
CP6201-0020-0070 | Industrial PC | “Economy” built-in Panel PC CP62xx-xxxx-0070, 12-inch display 800 x 600, without keys, USB A socket in the front | 2277 | 1928.619 | Built-in Panel PC | Option CP62xx-0070 | News catalog 01¦2017 | 9 | Industrial PC, Embedded PC 01¦2017 | 56 | – aluminium front with steel sheet rear cover – drives easily accessible – all connectors at the bottom of the rear side – 1 slot for one 2½-inch hard disk or SSD and 1 slot for one CFast card accessible from the rear side – fan cartridge at the rear side, accessible from outside – lithium battery of the system clock accessible from the rear side – pull-out clamping levers for fast installation without loose parts – protection class front side IP 65, rear side IP 20 – operating temperature 0…55 °C |  | – processor Intel® Celeron® G3900TE 2.3 GHz, 2 cores (TC3: 50) – 3½-inch motherboard for 6th Generation Intel® Core™ i3, Core™ i5, Core™ i7, Celeron® or Pentium – 4 GB DDR4 RAM, expandable to 32 GB, with a 32 bit operating system only 3 GB are addressable. – Graphic adapter integrated inside the Intel® processor, 1 DVI-D port occupied by the display in the front and 1 DVI-D connector free – on-board dual Ethernet adapter with 2 x 100/1000BASE-T connector – on-board SATA RAID 1 controller, Intel® Rapid Storage Technology – hard disk, 2½-inch, 320 GB – 1 serial port and 4 USB 3.0 ports – 24 V DC power supply | For availability status see Beckhoff website at: www.beckhoff.com | Ordering the Panel PC without touchscreen, touchpad or USB socket in the front does not include any mouse operation function. It is recommended to order the touch screen option. It is cost-intensive to integrate a touch screen later after the Panel PC was delivered. | http://www.beckhoff.com/CP62xx
CP6201-0021-0070 | Industrial PC | “Economy” built-in Panel PC CP62xx-xxxx-0070, 12-inch display 800 x 600, without keys, USB A socket in the front, touch screen | 2333 | 1976.051 | Built-in Panel PC | Option CP62xx-0070 | News catalog 01¦2017 | 9 | Industrial PC, Embedded PC 01¦2017 | 56 | – aluminium front with steel sheet rear cover – drives easily accessible – all connectors at the bottom of the rear side – 1 slot for one 2½-inch hard disk or SSD and 1 slot for one CFast card accessible from the rear side – fan cartridge at the rear side, accessible from outside – lithium battery of the system clock accessible from the rear side – pull-out clamping levers for fast installation without loose parts – protection class front side IP 65, rear side IP 20 – operating temperature 0…55 °C |  | – processor Intel® Celeron® G3900TE 2.3 GHz, 2 cores (TC3: 50) – 3½-inch motherboard for 6th Generation Intel® Core™ i3, Core™ i5, Core™ i7, Celeron® or Pentium – 4 GB DDR4 RAM, expandable to 32 GB, with a 32 bit operating system only 3 GB are addressable. – Graphic adapter integrated inside the Intel® processor, 1 DVI-D port occupied by the display in the front and 1 DVI-D connector free – on-board dual Ethernet adapter with 2 x 100/1000BASE-T connector – on-board SATA RAID 1 controller, Intel® Rapid Storage Technology – hard disk, 2½-inch, 320 GB – 1 serial port and 4 USB 3.0 ports – 24 V DC power supply | For availability status see Beckhoff website at: www.beckhoff.com | Ordering the Panel PC without touchscreen, touchpad or USB socket in the front does not include any mouse operation function. It is recommended to order the touch screen option. It is cost-intensive to integrate a touch screen later after the Panel PC was delivered. | http://www.beckhoff.com/CP62xx
CP6211-0000-0070 | Industrial PC | “Economy” built-in Panel PC CP62xx-xxxx-0070, 12-inch display 800 x 600, function keys | 2571 | 2177.637 | Built-in Panel PC | Option CP62xx-0070 | News catalog 01¦2017 | 9 | Industrial PC, Embedded PC 01¦2017 | 56 | – aluminium front with steel sheet rear cover – drives easily accessible – all connectors at the bottom of the rear side – 1 slot for one 2½-inch hard disk or SSD and 1 slot for one CFast card accessible from the rear side – fan cartridge at the rear side, accessible from outside – lithium battery of the system clock accessible from the rear side – pull-out clamping levers for fast installation without loose parts – protection class front side IP 65, rear side IP 20 – operating temperature 0…55 °C |  | – processor Intel® Celeron® G3900TE 2.3 GHz, 2 cores (TC3: 50) – 3½-inch motherboard for 6th Generation Intel® Core™ i3, Core™ i5, Core™ i7, Celeron® or Pentium – 4 GB DDR4 RAM, expandable to 32 GB, with a 32 bit operating system only 3 GB are addressable. – Graphic adapter integrated inside the Intel® processor, 1 DVI-D port occupied by the display in the front and 1 DVI-D connector free – on-board dual Ethernet adapter with 2 x 100/1000BASE-T connector – on-board SATA RAID 1 controller, Intel® Rapid Storage Technology – hard disk, 2½-inch, 320 GB – 1 serial port and 4 USB 3.0 ports – 24 V DC power supply | For availability status see Beckhoff website at: www.beckhoff.com | Ordering the Panel PC without touchscreen, touchpad or USB socket in the front does not include any mouse operation function. It is recommended to order the touch screen option. It is cost-intensive to integrate a touch screen later after the Panel PC was delivered. | http://www.beckhoff.com/CP62xx
CP6211-0001-0070 | Industrial PC | “Economy” built-in Panel PC CP62xx-xxxx-0070, 12-inch display 800 x 600, function keys, touch screen | 2630 | 2227.61 | Built-in Panel PC | Option CP62xx-0070 | News catalog 01¦2017 | 9 | Industrial PC, Embedded PC 01¦2017 | 56 | – aluminium front with steel sheet rear cover – drives easily accessible – all connectors at the bottom of the rear side – 1 slot for one 2½-inch hard disk or SSD and 1 slot for one CFast card accessible from the rear side – fan cartridge at the rear side, accessible from outside – lithium battery of the system clock accessible from the rear side – pull-out clamping levers for fast installation without loose parts – protection class front side IP 65, rear side IP 20 – operating temperature 0…55 °C |  | – processor Intel® Celeron® G3900TE 2.3 GHz, 2 cores (TC3: 50) – 3½-inch motherboard for 6th Generation Intel® Core™ i3, Core™ i5, Core™ i7, Celeron® or Pentium – 4 GB DDR4 RAM, expandable to 32 GB, with a 32 bit operating system only 3 GB are addressable. – Graphic adapter integrated inside the Intel® processor, 1 DVI-D port occupied by the display in the front and 1 DVI-D connector free – on-board dual Ethernet adapter with 2 x 100/1000BASE-T connector – on-board SATA RAID 1 controller, Intel® Rapid Storage Technology – hard disk, 2½-inch, 320 GB – 1 serial port and 4 USB 3.0 ports – 24 V DC power supply | For availability status see Beckhoff website at: www.beckhoff.com | Ordering the Panel PC without touchscreen, touchpad or USB socket in the front does not include any mouse operation function. It is recommended to order the touch screen option. It is cost-intensive to integrate a touch screen later after the Panel PC was delivered. | http://www.beckhoff.com/CP62xx
CP6221-0000-0070 | Industrial PC | “Economy” built-in Panel PC CP62xx-xxxx-0070, 12-inch display 800 x 600, numeric keyboard | 2634 | 2230.998 | Built-in Panel PC | Option CP62xx-0070 | News catalog 01¦2017 | 9 | Industrial PC, Embedded PC 01¦2017 | 56 | – aluminium front with steel sheet rear cover – drives easily accessible – all connectors at the bottom of the rear side – 1 slot for one 2½-inch hard disk or SSD and 1 slot for one CFast card accessible from the rear side – fan cartridge at the rear side, accessible from outside – lithium battery of the system clock accessible from the rear side – pull-out clamping levers for fast installation without loose parts – protection class front side IP 65, rear side IP 20 – operating temperature 0…55 °C |  | – processor Intel® Celeron® G3900TE 2.3 GHz, 2 cores (TC3: 50) – 3½-inch motherboard for 6th Generation Intel® Core™ i3, Core™ i5, Core™ i7, Celeron® or Pentium – 4 GB DDR4 RAM, expandable to 32 GB, with a 32 bit operating system only 3 GB are addressable. – Graphic adapter integrated inside the Intel® processor, 1 DVI-D port occupied by the display in the front and 1 DVI-D connector free – on-board dual Ethernet adapter with 2 x 100/1000BASE-T connector – on-board SATA RAID 1 controller, Intel® Rapid Storage Technology – hard disk, 2½-inch, 320 GB – 1 serial port and 4 USB 3.0 ports – 24 V DC power supply | For availability status see Beckhoff website at: www.beckhoff.com | Ordering the Panel PC without touchscreen, touchpad or USB socket in the front does not include any mouse operation function. It is recommended to order the touch screen option. It is cost-intensive to integrate a touch screen later after the Panel PC was delivered. | http://www.beckhoff.com/CP62xx
CP6221-0001-0070 | Industrial PC | “Economy” built-in Panel PC CP62xx-xxxx-0070, 12-inch display 800 x 600, numeric keyboard, touch screen | 2693 | 2280.971 | Built-in Panel PC | Option CP62xx-0070 | News catalog 01¦2017 | 9 | Industrial PC, Embedded PC 01¦2017 | 56 | – aluminium front with steel sheet rear cover – drives easily accessible – all connectors at the bottom of the rear side – 1 slot for one 2½-inch hard disk or SSD and 1 slot for one CFast card accessible from the rear side – fan cartridge at the rear side, accessible from outside – lithium battery of the system clock accessible from the rear side – pull-out clamping levers for fast installation without loose parts – protection class front side IP 65, rear side IP 20 – operating temperature 0…55 °C |  | – processor Intel® Celeron® G3900TE 2.3 GHz, 2 cores (TC3: 50) – 3½-inch motherboard for 6th Generation Intel® Core™ i3, Core™ i5, Core™ i7, Celeron® or Pentium – 4 GB DDR4 RAM, expandable to 32 GB, with a 32 bit operating system only 3 GB are addressable. – Graphic adapter integrated inside the Intel® processor, 1 DVI-D port occupied by the display in the front and 1 DVI-D connector free – on-board dual Ethernet adapter with 2 x 100/1000BASE-T connector – on-board SATA RAID 1 controller, Intel® Rapid Storage Technology – hard disk, 2½-inch, 320 GB – 1 serial port and 4 USB 3.0 ports – 24 V DC power supply | For availability status see Beckhoff website at: www.beckhoff.com | Ordering the Panel PC without touchscreen, touchpad or USB socket in the front does not include any mouse operation function. It is recommended to order the touch screen option. It is cost-intensive to integrate a touch screen later after the Panel PC was delivered. | http://www.beckhoff.com/CP62xx
CP6221-0002-0070 | Industrial PC | “Economy” built-in Panel PC CP62xx-xxxx-0070, 12-inch display 800 x 600, numeric keyboard, touch pad | 2724 | 2307.228 | Built-in Panel PC | Option CP62xx-0070 | News catalog 01¦2017 | 9 | Industrial PC, Embedded PC 01¦2017 | 56 | – aluminium front with steel sheet rear cover – drives easily accessible – all connectors at the bottom of the rear side – 1 slot for one 2½-inch hard disk or SSD and 1 slot for one CFast card accessible from the rear side – fan cartridge at the rear side, accessible from outside – lithium battery of the system clock accessible from the rear side – pull-out clamping levers for fast installation without loose parts – protection class front side IP 65, rear side IP 20 – operating temperature 0…55 °C |  | – processor Intel® Celeron® G3900TE 2.3 GHz, 2 cores (TC3: 50) – 3½-inch motherboard for 6th Generation Intel® Core™ i3, Core™ i5, Core™ i7, Celeron® or Pentium – 4 GB DDR4 RAM, expandable to 32 GB, with a 32 bit operating system only 3 GB are addressable. – Graphic adapter integrated inside the Intel® processor, 1 DVI-D port occupied by the display in the front and 1 DVI-D connector free – on-board dual Ethernet adapter with 2 x 100/1000BASE-T connector – on-board SATA RAID 1 controller, Intel® Rapid Storage Technology – hard disk, 2½-inch, 320 GB – 1 serial port and 4 USB 3.0 ports – 24 V DC power supply | For availability status see Beckhoff website at: www.beckhoff.com | Ordering the Panel PC without touchscreen, touchpad or USB socket in the front does not include any mouse operation function. It is recommended to order the touch screen option. It is cost-intensive to integrate a touch screen later after the Panel PC was delivered. | http://www.beckhoff.com/CP62xx
CP6231-0000-0070 | Industrial PC | “Economy” built-in Panel PC CP62xx-xxxx-0070, 12-inch display 800 x 600, alphanumeric keyboard | 2714 | 2298.758 | Built-in Panel PC | Option CP62xx-0070 | News catalog 01¦2017 | 9 | Industrial PC, Embedded PC 01¦2017 | 56 | – aluminium front with steel sheet rear cover – drives easily accessible – all connectors at the bottom of the rear side – 1 slot for one 2½-inch hard disk or SSD and 1 slot for one CFast card accessible from the rear side – fan cartridge at the rear side, accessible from outside – lithium battery of the system clock accessible from the rear side – pull-out clamping levers for fast installation without loose parts – protection class front side IP 65, rear side IP 20 – operating temperature 0…55 °C |  | – processor Intel® Celeron® G3900TE 2.3 GHz, 2 cores (TC3: 50) – 3½-inch motherboard for 6th Generation Intel® Core™ i3, Core™ i5, Core™ i7, Celeron® or Pentium – 4 GB DDR4 RAM, expandable to 32 GB, with a 32 bit operating system only 3 GB are addressable. – Graphic adapter integrated inside the Intel® processor, 1 DVI-D port occupied by the display in the front and 1 DVI-D connector free – on-board dual Ethernet adapter with 2 x 100/1000BASE-T connector – on-board SATA RAID 1 controller, Intel® Rapid Storage Technology – hard disk, 2½-inch, 320 GB – 1 serial port and 4 USB 3.0 ports – 24 V DC power supply | For availability status see Beckhoff website at: www.beckhoff.com | Ordering the Panel PC without touchscreen, touchpad or USB socket in the front does not include any mouse operation function. It is recommended to order the touch screen option. It is cost-intensive to integrate a touch screen later after the Panel PC was delivered. | http://www.beckhoff.com/CP62xx
CP6231-0001-0070 | Industrial PC | “Economy” built-in Panel PC CP62xx-xxxx-0070, 12-inch display 800 x 600, alphanumeric keyboard, touch screen | 2772 | 2347.884 | Built-in Panel PC | Option CP62xx-0070 | News catalog 01¦2017 | 9 | Industrial PC, Embedded PC 01¦2017 | 56 | – aluminium front with steel sheet rear cover – drives easily accessible – all connectors at the bottom of the rear side – 1 slot for one 2½-inch hard disk or SSD and 1 slot for one CFast card accessible from the rear side – fan cartridge at the rear side, accessible from outside – lithium battery of the system clock accessible from the rear side – pull-out clamping levers for fast installation without loose parts – protection class front side IP 65, rear side IP 20 – operating temperature 0…55 °C |  | – processor Intel® Celeron® G3900TE 2.3 GHz, 2 cores (TC3: 50) – 3½-inch motherboard for 6th Generation Intel® Core™ i3, Core™ i5, Core™ i7, Celeron® or Pentium – 4 GB DDR4 RAM, expandable to 32 GB, with a 32 bit operating system only 3 GB are addressable. – Graphic adapter integrated inside the Intel® processor, 1 DVI-D port occupied by the display in the front and 1 DVI-D connector free – on-board dual Ethernet adapter with 2 x 100/1000BASE-T connector – on-board SATA RAID 1 controller, Intel® Rapid Storage Technology – hard disk, 2½-inch, 320 GB – 1 serial port and 4 USB 3.0 ports – 24 V DC power supply | For availability status see Beckhoff website at: www.beckhoff.com | Ordering the Panel PC without touchscreen, touchpad or USB socket in the front does not include any mouse operation function. It is recommended to order the touch screen option. It is cost-intensive to integrate a touch screen later after the Panel PC was delivered. | http://www.beckhoff.com/CP62xx
CP6231-0002-0070 | Industrial PC | “Economy” built-in Panel PC CP62xx-xxxx-0070, 12-inch display 800 x 600, alphanumeric keyboard, touch pad | 2781 | 2355.507 | Built-in Panel PC | Option CP62xx-0070 | News catalog 01¦2017 | 9 | Industrial PC, Embedded PC 01¦2017 | 56 | – aluminium front with steel sheet rear cover – drives easily accessible – all connectors at the bottom of the rear side – 1 slot for one 2½-inch hard disk or SSD and 1 slot for one CFast card accessible from the rear side – fan cartridge at the rear side, accessible from outside – lithium battery of the system clock accessible from the rear side – pull-out clamping levers for fast installation without loose parts – protection class front side IP 65, rear side IP 20 – operating temperature 0…55 °C |  | – processor Intel® Celeron® G3900TE 2.3 GHz, 2 cores (TC3: 50) – 3½-inch motherboard for 6th Generation Intel® Core™ i3, Core™ i5, Core™ i7, Celeron® or Pentium – 4 GB DDR4 RAM, expandable to 32 GB, with a 32 bit operating system only 3 GB are addressable. – Graphic adapter integrated inside the Intel® processor, 1 DVI-D port occupied by the display in the front and 1 DVI-D connector free – on-board dual Ethernet adapter with 2 x 100/1000BASE-T connector – on-board SATA RAID 1 controller, Intel® Rapid Storage Technology – hard disk, 2½-inch, 320 GB – 1 serial port and 4 USB 3.0 ports – 24 V DC power supply | For availability status see Beckhoff website at: www.beckhoff.com | Ordering the Panel PC without touchscreen, touchpad or USB socket in the front does not include any mouse operation function. It is recommended to order the touch screen option. It is cost-intensive to integrate a touch screen later after the Panel PC was delivered. | http://www.beckhoff.com/CP62xx
CP6202-0000-0070 | Industrial PC | “Economy” built-in Panel PC CP62xx-xxxx-0070, 15-inch display 1024 x 768, without keys | 2275 | 1926.925 | Built-in Panel PC | Option CP62xx-0070 | News catalog 01¦2017 | 9 | Industrial PC, Embedded PC 01¦2017 | 56 | – aluminium front with steel sheet rear cover – drives easily accessible – all connectors at the bottom of the rear side – 1 slot for one 2½-inch hard disk or SSD and 1 slot for one CFast card accessible from the rear side – fan cartridge at the rear side, accessible from outside – lithium battery of the system clock accessible from the rear side – pull-out clamping levers for fast installation without loose parts – protection class front side IP 65, rear side IP 20 – operating temperature 0…55 °C |  | – processor Intel® Celeron® G3900TE 2.3 GHz, 2 cores (TC3: 50) – 3½-inch motherboard for 6th Generation Intel® Core™ i3, Core™ i5, Core™ i7, Celeron® or Pentium – 4 GB DDR4 RAM, expandable to 32 GB, with a 32 bit operating system only 3 GB are addressable. – Graphic adapter integrated inside the Intel® processor, 1 DVI-D port occupied by the display in the front and 1 DVI-D connector free – on-board dual Ethernet adapter with 2 x 100/1000BASE-T connector – on-board SATA RAID 1 controller, Intel® Rapid Storage Technology – hard disk, 2½-inch, 320 GB – 1 serial port and 4 USB 3.0 ports – 24 V DC power supply | For availability status see Beckhoff website at: www.beckhoff.com | Ordering the Panel PC without touchscreen, touchpad or USB socket in the front does not include any mouse operation function. It is recommended to order the touch screen option. It is cost-intensive to integrate a touch screen later after the Panel PC was delivered. | http://www.beckhoff.com/CP62xx
CP6202-0001-0070 | Industrial PC | “Economy” built-in Panel PC CP62xx-xxxx-0070, 15-inch display 1024 x 768, without keys, touch screen | 2333 | 1976.051 | Built-in Panel PC | Option CP62xx-0070 | News catalog 01¦2017 | 9 | Industrial PC, Embedded PC 01¦2017 | 56 | – aluminium front with steel sheet rear cover – drives easily accessible – all connectors at the bottom of the rear side – 1 slot for one 2½-inch hard disk or SSD and 1 slot for one CFast card accessible from the rear side – fan cartridge at the rear side, accessible from outside – lithium battery of the system clock accessible from the rear side – pull-out clamping levers for fast installation without loose parts – protection class front side IP 65, rear side IP 20 – operating temperature 0…55 °C |  | – processor Intel® Celeron® G3900TE 2.3 GHz, 2 cores (TC3: 50) – 3½-inch motherboard for 6th Generation Intel® Core™ i3, Core™ i5, Core™ i7, Celeron® or Pentium – 4 GB DDR4 RAM, expandable to 32 GB, with a 32 bit operating system only 3 GB are addressable. – Graphic adapter integrated inside the Intel® processor, 1 DVI-D port occupied by the display in the front and 1 DVI-D connector free – on-board dual Ethernet adapter with 2 x 100/1000BASE-T connector – on-board SATA RAID 1 controller, Intel® Rapid Storage Technology – hard disk, 2½-inch, 320 GB – 1 serial port and 4 USB 3.0 ports – 24 V DC power supply | For availability status see Beckhoff website at: www.beckhoff.com | Ordering the Panel PC without touchscreen, touchpad or USB socket in the front does not include any mouse operation function. It is recommended to order the touch screen option. It is cost-intensive to integrate a touch screen later after the Panel PC was delivered. | http://www.beckhoff.com/CP62xx
CP6202-0020-0070 | Industrial PC | “Economy” built-in Panel PC CP62xx-xxxx-0070, 15-inch display 1024 x 768, without keys, USB A socket in the front | 2345 | 1986.215 | Built-in Panel PC | Option CP62xx-0070 | News catalog 01¦2017 | 9 | Industrial PC, Embedded PC 01¦2017 | 56 | – aluminium front with steel sheet rear cover – drives easily accessible – all connectors at the bottom of the rear side – 1 slot for one 2½-inch hard disk or SSD and 1 slot for one CFast card accessible from the rear side – fan cartridge at the rear side, accessible from outside – lithium battery of the system clock accessible from the rear side – pull-out clamping levers for fast installation without loose parts – protection class front side IP 65, rear side IP 20 – operating temperature 0…55 °C |  | – processor Intel® Celeron® G3900TE 2.3 GHz, 2 cores (TC3: 50) – 3½-inch motherboard for 6th Generation Intel® Core™ i3, Core™ i5, Core™ i7, Celeron® or Pentium – 4 GB DDR4 RAM, expandable to 32 GB, with a 32 bit operating system only 3 GB are addressable. – Graphic adapter integrated inside the Intel® processor, 1 DVI-D port occupied by the display in the front and 1 DVI-D connector free – on-board dual Ethernet adapter with 2 x 100/1000BASE-T connector – on-board SATA RAID 1 controller, Intel® Rapid Storage Technology – hard disk, 2½-inch, 320 GB – 1 serial port and 4 USB 3.0 ports – 24 V DC power supply | For availability status see Beckhoff website at: www.beckhoff.com | Ordering the Panel PC without touchscreen, touchpad or USB socket in the front does not include any mouse operation function. It is recommended to order the touch screen option. It is cost-intensive to integrate a touch screen later after the Panel PC was delivered. | http://www.beckhoff.com/CP62xx
CP6202-0021-0070 | Industrial PC | “Economy” built-in Panel PC CP62xx-xxxx-0070, 15-inch display 1024 x 768, without keys, USB A socket in the front, touch screen | 2403 | 2035.341 | Built-in Panel PC | Option CP62xx-0070 | News catalog 01¦2017 | 9 | Industrial PC, Embedded PC 01¦2017 | 56 | – aluminium front with steel sheet rear cover – drives easily accessible – all connectors at the bottom of the rear side – 1 slot for one 2½-inch hard disk or SSD and 1 slot for one CFast card accessible from the rear side – fan cartridge at the rear side, accessible from outside – lithium battery of the system clock accessible from the rear side – pull-out clamping levers for fast installation without loose parts – protection class front side IP 65, rear side IP 20 – operating temperature 0…55 °C |  | – processor Intel® Celeron® G3900TE 2.3 GHz, 2 cores (TC3: 50) – 3½-inch motherboard for 6th Generation Intel® Core™ i3, Core™ i5, Core™ i7, Celeron® or Pentium – 4 GB DDR4 RAM, expandable to 32 GB, with a 32 bit operating system only 3 GB are addressable. – Graphic adapter integrated inside the Intel® processor, 1 DVI-D port occupied by the display in the front and 1 DVI-D connector free – on-board dual Ethernet adapter with 2 x 100/1000BASE-T connector – on-board SATA RAID 1 controller, Intel® Rapid Storage Technology – hard disk, 2½-inch, 320 GB – 1 serial port and 4 USB 3.0 ports – 24 V DC power supply | For availability status see Beckhoff website at: www.beckhoff.com | Ordering the Panel PC without touchscreen, touchpad or USB socket in the front does not include any mouse operation function. It is recommended to order the touch screen option. It is cost-intensive to integrate a touch screen later after the Panel PC was delivered. | http://www.beckhoff.com/CP62xx
CP6212-0000-0070 | Industrial PC | “Economy” built-in Panel PC CP62xx-xxxx-0070, 15-inch display 1024 x 768, function keys | 2687 | 2275.889 | Built-in Panel PC | Option CP62xx-0070 | News catalog 01¦2017 | 9 | Industrial PC, Embedded PC 01¦2017 | 56 | – aluminium front with steel sheet rear cover – drives easily accessible – all connectors at the bottom of the rear side – 1 slot for one 2½-inch hard disk or SSD and 1 slot for one CFast card accessible from the rear side – fan cartridge at the rear side, accessible from outside – lithium battery of the system clock accessible from the rear side – pull-out clamping levers for fast installation without loose parts – protection class front side IP 65, rear side IP 20 – operating temperature 0…55 °C |  | – processor Intel® Celeron® G3900TE 2.3 GHz, 2 cores (TC3: 50) – 3½-inch motherboard for 6th Generation Intel® Core™ i3, Core™ i5, Core™ i7, Celeron® or Pentium – 4 GB DDR4 RAM, expandable to 32 GB, with a 32 bit operating system only 3 GB are addressable. – Graphic adapter integrated inside the Intel® processor, 1 DVI-D port occupied by the display in the front and 1 DVI-D connector free – on-board dual Ethernet adapter with 2 x 100/1000BASE-T connector – on-board SATA RAID 1 controller, Intel® Rapid Storage Technology – hard disk, 2½-inch, 320 GB – 1 serial port and 4 USB 3.0 ports – 24 V DC power supply | For availability status see Beckhoff website at: www.beckhoff.com | Ordering the Panel PC without touchscreen, touchpad or USB socket in the front does not include any mouse operation function. It is recommended to order the touch screen option. It is cost-intensive to integrate a touch screen later after the Panel PC was delivered. | http://www.beckhoff.com/CP62xx
CP6212-0001-0070 | Industrial PC | “Economy” built-in Panel PC CP62xx-xxxx-0070, 15-inch display 1024 x 768, function keys, touch screen | 2748 | 2327.556 | Built-in Panel PC | Option CP62xx-0070 | News catalog 01¦2017 | 9 | Industrial PC, Embedded PC 01¦2017 | 56 | – aluminium front with steel sheet rear cover – drives easily accessible – all connectors at the bottom of the rear side – 1 slot for one 2½-inch hard disk or SSD and 1 slot for one CFast card accessible from the rear side – fan cartridge at the rear side, accessible from outside – lithium battery of the system clock accessible from the rear side – pull-out clamping levers for fast installation without loose parts – protection class front side IP 65, rear side IP 20 – operating temperature 0…55 °C |  | – processor Intel® Celeron® G3900TE 2.3 GHz, 2 cores (TC3: 50) – 3½-inch motherboard for 6th Generation Intel® Core™ i3, Core™ i5, Core™ i7, Celeron® or Pentium – 4 GB DDR4 RAM, expandable to 32 GB, with a 32 bit operating system only 3 GB are addressable. – Graphic adapter integrated inside the Intel® processor, 1 DVI-D port occupied by the display in the front and 1 DVI-D connector free – on-board dual Ethernet adapter with 2 x 100/1000BASE-T connector – on-board SATA RAID 1 controller, Intel® Rapid Storage Technology – hard disk, 2½-inch, 320 GB – 1 serial port and 4 USB 3.0 ports – 24 V DC power supply | For availability status see Beckhoff website at: www.beckhoff.com | Ordering the Panel PC without touchscreen, touchpad or USB socket in the front does not include any mouse operation function. It is recommended to order the touch screen option. It is cost-intensive to integrate a touch screen later after the Panel PC was delivered. | http://www.beckhoff.com/CP62xx
CP6222-0000-0070 | Industrial PC | “Economy” built-in Panel PC CP62xx-xxxx-0070, 15-inch display 1024 x 768, numeric keyboard | 2769 | 2345.343 | Built-in Panel PC | Option CP62xx-0070 | News catalog 01¦2017 | 9 | Industrial PC, Embedded PC 01¦2017 | 56 | – aluminium front with steel sheet rear cover – drives easily accessible – all connectors at the bottom of the rear side – 1 slot for one 2½-inch hard disk or SSD and 1 slot for one CFast card accessible from the rear side – fan cartridge at the rear side, accessible from outside – lithium battery of the system clock accessible from the rear side – pull-out clamping levers for fast installation without loose parts – protection class front side IP 65, rear side IP 20 – operating temperature 0…55 °C |  | – processor Intel® Celeron® G3900TE 2.3 GHz, 2 cores (TC3: 50) – 3½-inch motherboard for 6th Generation Intel® Core™ i3, Core™ i5, Core™ i7, Celeron® or Pentium – 4 GB DDR4 RAM, expandable to 32 GB, with a 32 bit operating system only 3 GB are addressable. – Graphic adapter integrated inside the Intel® processor, 1 DVI-D port occupied by the display in the front and 1 DVI-D connector free – on-board dual Ethernet adapter with 2 x 100/1000BASE-T connector – on-board SATA RAID 1 controller, Intel® Rapid Storage Technology – hard disk, 2½-inch, 320 GB – 1 serial port and 4 USB 3.0 ports – 24 V DC power supply | For availability status see Beckhoff website at: www.beckhoff.com | Ordering the Panel PC without touchscreen, touchpad or USB socket in the front does not include any mouse operation function. It is recommended to order the touch screen option. It is cost-intensive to integrate a touch screen later after the Panel PC was delivered. | http://www.beckhoff.com/CP62xx
CP6222-0001-0070 | Industrial PC | “Economy” built-in Panel PC CP62xx-xxxx-0070, 15-inch display 1024 x 768, numeric keyboard, touch screen | 2830 | 2397.01 | Built-in Panel PC | Option CP62xx-0070 | News catalog 01¦2017 | 9 | Industrial PC, Embedded PC 01¦2017 | 56 | – aluminium front with steel sheet rear cover – drives easily accessible – all connectors at the bottom of the rear side – 1 slot for one 2½-inch hard disk or SSD and 1 slot for one CFast card accessible from the rear side – fan cartridge at the rear side, accessible from outside – lithium battery of the system clock accessible from the rear side – pull-out clamping levers for fast installation without loose parts – protection class front side IP 65, rear side IP 20 – operating temperature 0…55 °C |  | – processor Intel® Celeron® G3900TE 2.3 GHz, 2 cores (TC3: 50) – 3½-inch motherboard for 6th Generation Intel® Core™ i3, Core™ i5, Core™ i7, Celeron® or Pentium – 4 GB DDR4 RAM, expandable to 32 GB, with a 32 bit operating system only 3 GB are addressable. – Graphic adapter integrated inside the Intel® processor, 1 DVI-D port occupied by the display in the front and 1 DVI-D connector free – on-board dual Ethernet adapter with 2 x 100/1000BASE-T connector – on-board SATA RAID 1 controller, Intel® Rapid Storage Technology – hard disk, 2½-inch, 320 GB – 1 serial port and 4 USB 3.0 ports – 24 V DC power supply | For availability status see Beckhoff website at: www.beckhoff.com | Ordering the Panel PC without touchscreen, touchpad or USB socket in the front does not include any mouse operation function. It is recommended to order the touch screen option. It is cost-intensive to integrate a touch screen later after the Panel PC was delivered. | http://www.beckhoff.com/CP62xx
CP6222-0002-0070 | Industrial PC | “Economy” built-in Panel PC CP62xx-xxxx-0070, 15-inch display 1024 x 768, numeric keyboard, touch pad | 2828 | 2395.316 | Built-in Panel PC | Option CP62xx-0070 | News catalog 01¦2017 | 9 | Industrial PC, Embedded PC 01¦2017 | 56 | – aluminium front with steel sheet rear cover – drives easily accessible – all connectors at the bottom of the rear side – 1 slot for one 2½-inch hard disk or SSD and 1 slot for one CFast card accessible from the rear side – fan cartridge at the rear side, accessible from outside – lithium battery of the system clock accessible from the rear side – pull-out clamping levers for fast installation without loose parts – protection class front side IP 65, rear side IP 20 – operating temperature 0…55 °C |  | – processor Intel® Celeron® G3900TE 2.3 GHz, 2 cores (TC3: 50) – 3½-inch motherboard for 6th Generation Intel® Core™ i3, Core™ i5, Core™ i7, Celeron® or Pentium – 4 GB DDR4 RAM, expandable to 32 GB, with a 32 bit operating system only 3 GB are addressable. – Graphic adapter integrated inside the Intel® processor, 1 DVI-D port occupied by the display in the front and 1 DVI-D connector free – on-board dual Ethernet adapter with 2 x 100/1000BASE-T connector – on-board SATA RAID 1 controller, Intel® Rapid Storage Technology – hard disk, 2½-inch, 320 GB – 1 serial port and 4 USB 3.0 ports – 24 V DC power supply | For availability status see Beckhoff website at: www.beckhoff.com | Ordering the Panel PC without touchscreen, touchpad or USB socket in the front does not include any mouse operation function. It is recommended to order the touch screen option. It is cost-intensive to integrate a touch screen later after the Panel PC was delivered. | http://www.beckhoff.com/CP62xx
CP6232-0000-0070 | Industrial PC | “Economy” built-in Panel PC CP62xx-xxxx-0070, 15-inch display 1024 x 768, alphanumeric keyboard | 2813 | 2382.611 | Built-in Panel PC | Option CP62xx-0070 | News catalog 01¦2017 | 9 | Industrial PC, Embedded PC 01¦2017 | 56 | – aluminium front with steel sheet rear cover – drives easily accessible – all connectors at the bottom of the rear side – 1 slot for one 2½-inch hard disk or SSD and 1 slot for one CFast card accessible from the rear side – fan cartridge at the rear side, accessible from outside – lithium battery of the system clock accessible from the rear side – pull-out clamping levers for fast installation without loose parts – protection class front side IP 65, rear side IP 20 – operating temperature 0…55 °C |  | – processor Intel® Celeron® G3900TE 2.3 GHz, 2 cores (TC3: 50) – 3½-inch motherboard for 6th Generation Intel® Core™ i3, Core™ i5, Core™ i7, Celeron® or Pentium – 4 GB DDR4 RAM, expandable to 32 GB, with a 32 bit operating system only 3 GB are addressable. – Graphic adapter integrated inside the Intel® processor, 1 DVI-D port occupied by the display in the front and 1 DVI-D connector free – on-board dual Ethernet adapter with 2 x 100/1000BASE-T connector – on-board SATA RAID 1 controller, Intel® Rapid Storage Technology – hard disk, 2½-inch, 320 GB – 1 serial port and 4 USB 3.0 ports – 24 V DC power supply | For availability status see Beckhoff website at: www.beckhoff.com | Ordering the Panel PC without touchscreen, touchpad or USB socket in the front does not include any mouse operation function. It is recommended to order the touch screen option. It is cost-intensive to integrate a touch screen later after the Panel PC was delivered. | http://www.beckhoff.com/CP62xx
CP6232-0001-0070 | Industrial PC | “Economy” built-in Panel PC CP62xx-xxxx-0070, 15-inch display 1024 x 768, alphanumeric keyboard, touch screen | 2875 | 2435.125 | Built-in Panel PC | Option CP62xx-0070 | News catalog 01¦2017 | 9 | Industrial PC, Embedded PC 01¦2017 | 56 | – aluminium front with steel sheet rear cover – drives easily accessible – all connectors at the bottom of the rear side – 1 slot for one 2½-inch hard disk or SSD and 1 slot for one CFast card accessible from the rear side – fan cartridge at the rear side, accessible from outside – lithium battery of the system clock accessible from the rear side – pull-out clamping levers for fast installation without loose parts – protection class front side IP 65, rear side IP 20 – operating temperature 0…55 °C |  | – processor Intel® Celeron® G3900TE 2.3 GHz, 2 cores (TC3: 50) – 3½-inch motherboard for 6th Generation Intel® Core™ i3, Core™ i5, Core™ i7, Celeron® or Pentium – 4 GB DDR4 RAM, expandable to 32 GB, with a 32 bit operating system only 3 GB are addressable. – Graphic adapter integrated inside the Intel® processor, 1 DVI-D port occupied by the display in the front and 1 DVI-D connector free – on-board dual Ethernet adapter with 2 x 100/1000BASE-T connector – on-board SATA RAID 1 controller, Intel® Rapid Storage Technology – hard disk, 2½-inch, 320 GB – 1 serial port and 4 USB 3.0 ports – 24 V DC power supply | For availability status see Beckhoff website at: www.beckhoff.com | Ordering the Panel PC without touchscreen, touchpad or USB socket in the front does not include any mouse operation function. It is recommended to order the touch screen option. It is cost-intensive to integrate a touch screen later after the Panel PC was delivered. | http://www.beckhoff.com/CP62xx
CP6232-0002-0070 | Industrial PC | “Economy” built-in Panel PC CP62xx-xxxx-0070, 15-inch display 1024 x 768, alphanumeric keyboard, touch pad | 2872 | 2432.584 | Built-in Panel PC | Option CP62xx-0070 | News catalog 01¦2017 | 9 | Industrial PC, Embedded PC 01¦2017 | 56 | – aluminium front with steel sheet rear cover – drives easily accessible – all connectors at the bottom of the rear side – 1 slot for one 2½-inch hard disk or SSD and 1 slot for one CFast card accessible from the rear side – fan cartridge at the rear side, accessible from outside – lithium battery of the system clock accessible from the rear side – pull-out clamping levers for fast installation without loose parts – protection class front side IP 65, rear side IP 20 – operating temperature 0…55 °C |  | – processor Intel® Celeron® G3900TE 2.3 GHz, 2 cores (TC3: 50) – 3½-inch motherboard for 6th Generation Intel® Core™ i3, Core™ i5, Core™ i7, Celeron® or Pentium – 4 GB DDR4 RAM, expandable to 32 GB, with a 32 bit operating system only 3 GB are addressable. – Graphic adapter integrated inside the Intel® processor, 1 DVI-D port occupied by the display in the front and 1 DVI-D connector free – on-board dual Ethernet adapter with 2 x 100/1000BASE-T connector – on-board SATA RAID 1 controller, Intel® Rapid Storage Technology – hard disk, 2½-inch, 320 GB – 1 serial port and 4 USB 3.0 ports – 24 V DC power supply | For availability status see Beckhoff website at: www.beckhoff.com | Ordering the Panel PC without touchscreen, touchpad or USB socket in the front does not include any mouse operation function. It is recommended to order the touch screen option. It is cost-intensive to integrate a touch screen later after the Panel PC was delivered. | http://www.beckhoff.com/CP62xx
CP6242-0000-0070 | Industrial PC | “Economy” built-in Panel PC CP62xx-xxxx-0070, 15-inch display 1024 x 768, alphanumeric keyboard, PLC keys on the sides | 2853 | 2416.491 | Built-in Panel PC | Option CP62xx-0070 | News catalog 01¦2017 | 9 | Industrial PC, Embedded PC 01¦2017 | 56 | – aluminium front with steel sheet rear cover – drives easily accessible – all connectors at the bottom of the rear side – 1 slot for one 2½-inch hard disk or SSD and 1 slot for one CFast card accessible from the rear side – fan cartridge at the rear side, accessible from outside – lithium battery of the system clock accessible from the rear side – pull-out clamping levers for fast installation without loose parts – protection class front side IP 65, rear side IP 20 – operating temperature 0…55 °C |  | – processor Intel® Celeron® G3900TE 2.3 GHz, 2 cores (TC3: 50) – 3½-inch motherboard for 6th Generation Intel® Core™ i3, Core™ i5, Core™ i7, Celeron® or Pentium – 4 GB DDR4 RAM, expandable to 32 GB, with a 32 bit operating system only 3 GB are addressable. – Graphic adapter integrated inside the Intel® processor, 1 DVI-D port occupied by the display in the front and 1 DVI-D connector free – on-board dual Ethernet adapter with 2 x 100/1000BASE-T connector – on-board SATA RAID 1 controller, Intel® Rapid Storage Technology – hard disk, 2½-inch, 320 GB – 1 serial port and 4 USB 3.0 ports – 24 V DC power supply | For availability status see Beckhoff website at: www.beckhoff.com | Ordering the Panel PC without touchscreen, touchpad or USB socket in the front does not include any mouse operation function. It is recommended to order the touch screen option. It is cost-intensive to integrate a touch screen later after the Panel PC was delivered. | http://www.beckhoff.com/CP62xx
CP6242-0001-0070 | Industrial PC | “Economy” built-in Panel PC CP62xx-xxxx-0070, 15-inch display 1024 x 768, alphanumeric keyboard, PLC keys on the sides, touch screen | 2915 | 2469.005 | Built-in Panel PC | Option CP62xx-0070 | News catalog 01¦2017 | 9 | Industrial PC, Embedded PC 01¦2017 | 56 | – aluminium front with steel sheet rear cover – drives easily accessible – all connectors at the bottom of the rear side – 1 slot for one 2½-inch hard disk or SSD and 1 slot for one CFast card accessible from the rear side – fan cartridge at the rear side, accessible from outside – lithium battery of the system clock accessible from the rear side – pull-out clamping levers for fast installation without loose parts – protection class front side IP 65, rear side IP 20 – operating temperature 0…55 °C |  | – processor Intel® Celeron® G3900TE 2.3 GHz, 2 cores (TC3: 50) – 3½-inch motherboard for 6th Generation Intel® Core™ i3, Core™ i5, Core™ i7, Celeron® or Pentium – 4 GB DDR4 RAM, expandable to 32 GB, with a 32 bit operating system only 3 GB are addressable. – Graphic adapter integrated inside the Intel® processor, 1 DVI-D port occupied by the display in the front and 1 DVI-D connector free – on-board dual Ethernet adapter with 2 x 100/1000BASE-T connector – on-board SATA RAID 1 controller, Intel® Rapid Storage Technology – hard disk, 2½-inch, 320 GB – 1 serial port and 4 USB 3.0 ports – 24 V DC power supply | For availability status see Beckhoff website at: www.beckhoff.com | Ordering the Panel PC without touchscreen, touchpad or USB socket in the front does not include any mouse operation function. It is recommended to order the touch screen option. It is cost-intensive to integrate a touch screen later after the Panel PC was delivered. | http://www.beckhoff.com/CP62xx
CP6203-0000-0070 | Industrial PC | “Economy” built-in Panel PC CP62xx-xxxx-0070, 19-inch display 1280 x 1024, without keys | 2516 | 2131.052 | Built-in Panel PC | Option CP62xx-0070 | News catalog 01¦2017 | 9 | Industrial PC, Embedded PC 01¦2017 | 56 | – aluminium front with steel sheet rear cover – drives easily accessible – all connectors at the bottom of the rear side – 1 slot for one 2½-inch hard disk or SSD and 1 slot for one CFast card accessible from the rear side – fan cartridge at the rear side, accessible from outside – lithium battery of the system clock accessible from the rear side – pull-out clamping levers for fast installation without loose parts – protection class front side IP 65, rear side IP 20 – operating temperature 0…55 °C |  | – processor Intel® Celeron® G3900TE 2.3 GHz, 2 cores (TC3: 50) – 3½-inch motherboard for 6th Generation Intel® Core™ i3, Core™ i5, Core™ i7, Celeron® or Pentium – 4 GB DDR4 RAM, expandable to 32 GB, with a 32 bit operating system only 3 GB are addressable. – Graphic adapter integrated inside the Intel® processor, 1 DVI-D port occupied by the display in the front and 1 DVI-D connector free – on-board dual Ethernet adapter with 2 x 100/1000BASE-T connector – on-board SATA RAID 1 controller, Intel® Rapid Storage Technology – hard disk, 2½-inch, 320 GB – 1 serial port and 4 USB 3.0 ports – 24 V DC power supply | For availability status see Beckhoff website at: www.beckhoff.com | Ordering the Panel PC without touchscreen, touchpad or USB socket in the front does not include any mouse operation function. It is recommended to order the touch screen option. It is cost-intensive to integrate a touch screen later after the Panel PC was delivered. | http://www.beckhoff.com/CP62xx
CP6203-0001-0070 | Industrial PC | “Economy” built-in Panel PC CP62xx-xxxx-0070, 19-inch display 1280 x 1024, without keys, touch screen | 2688 | 2276.736 | Built-in Panel PC | Option CP62xx-0070 | News catalog 01¦2017 | 9 | Industrial PC, Embedded PC 01¦2017 | 56 | – aluminium front with steel sheet rear cover – drives easily accessible – all connectors at the bottom of the rear side – 1 slot for one 2½-inch hard disk or SSD and 1 slot for one CFast card accessible from the rear side – fan cartridge at the rear side, accessible from outside – lithium battery of the system clock accessible from the rear side – pull-out clamping levers for fast installation without loose parts – protection class front side IP 65, rear side IP 20 – operating temperature 0…55 °C |  | – processor Intel® Celeron® G3900TE 2.3 GHz, 2 cores (TC3: 50) – 3½-inch motherboard for 6th Generation Intel® Core™ i3, Core™ i5, Core™ i7, Celeron® or Pentium – 4 GB DDR4 RAM, expandable to 32 GB, with a 32 bit operating system only 3 GB are addressable. – Graphic adapter integrated inside the Intel® processor, 1 DVI-D port occupied by the display in the front and 1 DVI-D connector free – on-board dual Ethernet adapter with 2 x 100/1000BASE-T connector – on-board SATA RAID 1 controller, Intel® Rapid Storage Technology – hard disk, 2½-inch, 320 GB – 1 serial port and 4 USB 3.0 ports – 24 V DC power supply | For availability status see Beckhoff website at: www.beckhoff.com | Ordering the Panel PC without touchscreen, touchpad or USB socket in the front does not include any mouse operation function. It is recommended to order the touch screen option. It is cost-intensive to integrate a touch screen later after the Panel PC was delivered. | http://www.beckhoff.com/CP62xx
CP6203-0020-0070 | Industrial PC | “Economy” built-in Panel PC CP62xx-xxxx-0070, 19-inch display 1280 x 1024, without keys, USB A socket in the front | 2586 | 2190.342 | Built-in Panel PC | Option CP62xx-0070 | News catalog 01¦2017 | 9 | Industrial PC, Embedded PC 01¦2017 | 56 | – aluminium front with steel sheet rear cover – drives easily accessible – all connectors at the bottom of the rear side – 1 slot for one 2½-inch hard disk or SSD and 1 slot for one CFast card accessible from the rear side – fan cartridge at the rear side, accessible from outside – lithium battery of the system clock accessible from the rear side – pull-out clamping levers for fast installation without loose parts – protection class front side IP 65, rear side IP 20 – operating temperature 0…55 °C |  | – processor Intel® Celeron® G3900TE 2.3 GHz, 2 cores (TC3: 50) – 3½-inch motherboard for 6th Generation Intel® Core™ i3, Core™ i5, Core™ i7, Celeron® or Pentium – 4 GB DDR4 RAM, expandable to 32 GB, with a 32 bit operating system only 3 GB are addressable. – Graphic adapter integrated inside the Intel® processor, 1 DVI-D port occupied by the display in the front and 1 DVI-D connector free – on-board dual Ethernet adapter with 2 x 100/1000BASE-T connector – on-board SATA RAID 1 controller, Intel® Rapid Storage Technology – hard disk, 2½-inch, 320 GB – 1 serial port and 4 USB 3.0 ports – 24 V DC power supply | For availability status see Beckhoff website at: www.beckhoff.com | Ordering the Panel PC without touchscreen, touchpad or USB socket in the front does not include any mouse operation function. It is recommended to order the touch screen option. It is cost-intensive to integrate a touch screen later after the Panel PC was delivered. | http://www.beckhoff.com/CP62xx
CP6203-0021-0070 | Industrial PC | “Economy” built-in Panel PC CP62xx-xxxx-0070, 19-inch display 1280 x 1024, without keys, USB A socket in the front, touch screen | 2758 | 2336.026 | Built-in Panel PC | Option CP62xx-0070 | News catalog 01¦2017 | 9 | Industrial PC, Embedded PC 01¦2017 | 56 | – aluminium front with steel sheet rear cover – drives easily accessible – all connectors at the bottom of the rear side – 1 slot for one 2½-inch hard disk or SSD and 1 slot for one CFast card accessible from the rear side – fan cartridge at the rear side, accessible from outside – lithium battery of the system clock accessible from the rear side – pull-out clamping levers for fast installation without loose parts – protection class front side IP 65, rear side IP 20 – operating temperature 0…55 °C |  | – processor Intel® Celeron® G3900TE 2.3 GHz, 2 cores (TC3: 50) – 3½-inch motherboard for 6th Generation Intel® Core™ i3, Core™ i5, Core™ i7, Celeron® or Pentium – 4 GB DDR4 RAM, expandable to 32 GB, with a 32 bit operating system only 3 GB are addressable. – Graphic adapter integrated inside the Intel® processor, 1 DVI-D port occupied by the display in the front and 1 DVI-D connector free – on-board dual Ethernet adapter with 2 x 100/1000BASE-T connector – on-board SATA RAID 1 controller, Intel® Rapid Storage Technology – hard disk, 2½-inch, 320 GB – 1 serial port and 4 USB 3.0 ports – 24 V DC power supply | For availability status see Beckhoff website at: www.beckhoff.com | Ordering the Panel PC without touchscreen, touchpad or USB socket in the front does not include any mouse operation function. It is recommended to order the touch screen option. It is cost-intensive to integrate a touch screen later after the Panel PC was delivered. | http://www.beckhoff.com/CP62xx
CP6213-0000-0070 | Industrial PC | “Economy” built-in Panel PC CP62xx-xxxx-0070, 19-inch display 1280 x 1024, function keys | 3021 | 2558.787 | Built-in Panel PC | Option CP62xx-0070 | News catalog 01¦2017 | 9 | Industrial PC, Embedded PC 01¦2017 | 56 | – aluminium front with steel sheet rear cover – drives easily accessible – all connectors at the bottom of the rear side – 1 slot for one 2½-inch hard disk or SSD and 1 slot for one CFast card accessible from the rear side – fan cartridge at the rear side, accessible from outside – lithium battery of the system clock accessible from the rear side – pull-out clamping levers for fast installation without loose parts – protection class front side IP 65, rear side IP 20 – operating temperature 0…55 °C |  | – processor Intel® Celeron® G3900TE 2.3 GHz, 2 cores (TC3: 50) – 3½-inch motherboard for 6th Generation Intel® Core™ i3, Core™ i5, Core™ i7, Celeron® or Pentium – 4 GB DDR4 RAM, expandable to 32 GB, with a 32 bit operating system only 3 GB are addressable. – Graphic adapter integrated inside the Intel® processor, 1 DVI-D port occupied by the display in the front and 1 DVI-D connector free – on-board dual Ethernet adapter with 2 x 100/1000BASE-T connector – on-board SATA RAID 1 controller, Intel® Rapid Storage Technology – hard disk, 2½-inch, 320 GB – 1 serial port and 4 USB 3.0 ports – 24 V DC power supply | For availability status see Beckhoff website at: www.beckhoff.com | Ordering the Panel PC without touchscreen, touchpad or USB socket in the front does not include any mouse operation function. It is recommended to order the touch screen option. It is cost-intensive to integrate a touch screen later after the Panel PC was delivered. | http://www.beckhoff.com/CP62xx
CP6213-0001-0070 | Industrial PC | “Economy” built-in Panel PC CP62xx-xxxx-0070, 19-inch display 1280 x 1024, function keys, touch screen | 3202 | 2712.094 | Built-in Panel PC | Option CP62xx-0070 | News catalog 01¦2017 | 9 | Industrial PC, Embedded PC 01¦2017 | 56 | – aluminium front with steel sheet rear cover – drives easily accessible – all connectors at the bottom of the rear side – 1 slot for one 2½-inch hard disk or SSD and 1 slot for one CFast card accessible from the rear side – fan cartridge at the rear side, accessible from outside – lithium battery of the system clock accessible from the rear side – pull-out clamping levers for fast installation without loose parts – protection class front side IP 65, rear side IP 20 – operating temperature 0…55 °C |  | – processor Intel® Celeron® G3900TE 2.3 GHz, 2 cores (TC3: 50) – 3½-inch motherboard for 6th Generation Intel® Core™ i3, Core™ i5, Core™ i7, Celeron® or Pentium – 4 GB DDR4 RAM, expandable to 32 GB, with a 32 bit operating system only 3 GB are addressable. – Graphic adapter integrated inside the Intel® processor, 1 DVI-D port occupied by the display in the front and 1 DVI-D connector free – on-board dual Ethernet adapter with 2 x 100/1000BASE-T connector – on-board SATA RAID 1 controller, Intel® Rapid Storage Technology – hard disk, 2½-inch, 320 GB – 1 serial port and 4 USB 3.0 ports – 24 V DC power supply | For availability status see Beckhoff website at: www.beckhoff.com | Ordering the Panel PC without touchscreen, touchpad or USB socket in the front does not include any mouse operation function. It is recommended to order the touch screen option. It is cost-intensive to integrate a touch screen later after the Panel PC was delivered. | http://www.beckhoff.com/CP62xx
CP6223-0000-0070 | Industrial PC | “Economy” built-in Panel PC CP62xx-xxxx-0070, 19-inch display 1280 x 1024, numeric keyboard | 3100 | 2625.7 | Built-in Panel PC | Option CP62xx-0070 | News catalog 01¦2017 | 9 | Industrial PC, Embedded PC 01¦2017 | 56 | – aluminium front with steel sheet rear cover – drives easily accessible – all connectors at the bottom of the rear side – 1 slot for one 2½-inch hard disk or SSD and 1 slot for one CFast card accessible from the rear side – fan cartridge at the rear side, accessible from outside – lithium battery of the system clock accessible from the rear side – pull-out clamping levers for fast installation without loose parts – protection class front side IP 65, rear side IP 20 – operating temperature 0…55 °C |  | – processor Intel® Celeron® G3900TE 2.3 GHz, 2 cores (TC3: 50) – 3½-inch motherboard for 6th Generation Intel® Core™ i3, Core™ i5, Core™ i7, Celeron® or Pentium – 4 GB DDR4 RAM, expandable to 32 GB, with a 32 bit operating system only 3 GB are addressable. – Graphic adapter integrated inside the Intel® processor, 1 DVI-D port occupied by the display in the front and 1 DVI-D connector free – on-board dual Ethernet adapter with 2 x 100/1000BASE-T connector – on-board SATA RAID 1 controller, Intel® Rapid Storage Technology – hard disk, 2½-inch, 320 GB – 1 serial port and 4 USB 3.0 ports – 24 V DC power supply | For availability status see Beckhoff website at: www.beckhoff.com | Ordering the Panel PC without touchscreen, touchpad or USB socket in the front does not include any mouse operation function. It is recommended to order the touch screen option. It is cost-intensive to integrate a touch screen later after the Panel PC was delivered. | http://www.beckhoff.com/CP62xx
CP6223-0001-0070 | Industrial PC | “Economy” built-in Panel PC CP62xx-xxxx-0070, 19-inch display 1280 x 1024, numeric keyboard, touch screen | 3281 | 2779.007 | Built-in Panel PC | Option CP62xx-0070 | News catalog 01¦2017 | 9 | Industrial PC, Embedded PC 01¦2017 | 56 | – aluminium front with steel sheet rear cover – drives easily accessible – all connectors at the bottom of the rear side – 1 slot for one 2½-inch hard disk or SSD and 1 slot for one CFast card accessible from the rear side – fan cartridge at the rear side, accessible from outside – lithium battery of the system clock accessible from the rear side – pull-out clamping levers for fast installation without loose parts – protection class front side IP 65, rear side IP 20 – operating temperature 0…55 °C |  | – processor Intel® Celeron® G3900TE 2.3 GHz, 2 cores (TC3: 50) – 3½-inch motherboard for 6th Generation Intel® Core™ i3, Core™ i5, Core™ i7, Celeron® or Pentium – 4 GB DDR4 RAM, expandable to 32 GB, with a 32 bit operating system only 3 GB are addressable. – Graphic adapter integrated inside the Intel® processor, 1 DVI-D port occupied by the display in the front and 1 DVI-D connector free – on-board dual Ethernet adapter with 2 x 100/1000BASE-T connector – on-board SATA RAID 1 controller, Intel® Rapid Storage Technology – hard disk, 2½-inch, 320 GB – 1 serial port and 4 USB 3.0 ports – 24 V DC power supply | For availability status see Beckhoff website at: www.beckhoff.com | Ordering the Panel PC without touchscreen, touchpad or USB socket in the front does not include any mouse operation function. It is recommended to order the touch screen option. It is cost-intensive to integrate a touch screen later after the Panel PC was delivered. | http://www.beckhoff.com/CP62xx
CP6223-0002-0070 | Industrial PC | “Economy” built-in Panel PC CP62xx-xxxx-0070, 19-inch display 1280 x 1024, numeric keyboard, touch pad | 3159 | 2675.673 | Built-in Panel PC | Option CP62xx-0070 | News catalog 01¦2017 | 9 | Industrial PC, Embedded PC 01¦2017 | 56 | – aluminium front with steel sheet rear cover – drives easily accessible – all connectors at the bottom of the rear side – 1 slot for one 2½-inch hard disk or SSD and 1 slot for one CFast card accessible from the rear side – fan cartridge at the rear side, accessible from outside – lithium battery of the system clock accessible from the rear side – pull-out clamping levers for fast installation without loose parts – protection class front side IP 65, rear side IP 20 – operating temperature 0…55 °C |  | – processor Intel® Celeron® G3900TE 2.3 GHz, 2 cores (TC3: 50) – 3½-inch motherboard for 6th Generation Intel® Core™ i3, Core™ i5, Core™ i7, Celeron® or Pentium – 4 GB DDR4 RAM, expandable to 32 GB, with a 32 bit operating system only 3 GB are addressable. – Graphic adapter integrated inside the Intel® processor, 1 DVI-D port occupied by the display in the front and 1 DVI-D connector free – on-board dual Ethernet adapter with 2 x 100/1000BASE-T connector – on-board SATA RAID 1 controller, Intel® Rapid Storage Technology – hard disk, 2½-inch, 320 GB – 1 serial port and 4 USB 3.0 ports – 24 V DC power supply | For availability status see Beckhoff website at: www.beckhoff.com | Ordering the Panel PC without touchscreen, touchpad or USB socket in the front does not include any mouse operation function. It is recommended to order the touch screen option. It is cost-intensive to integrate a touch screen later after the Panel PC was delivered. | http://www.beckhoff.com/CP62xx
CP6233-0000-0070 | Industrial PC | “Economy” built-in Panel PC CP62xx-xxxx-0070, 19-inch display 1280 x 1024, alphanumeric keyboard | 3174 | 2688.378 | Built-in Panel PC | Option CP62xx-0070 | News catalog 01¦2017 | 9 | Industrial PC, Embedded PC 01¦2017 | 56 | – aluminium front with steel sheet rear cover – drives easily accessible – all connectors at the bottom of the rear side – 1 slot for one 2½-inch hard disk or SSD and 1 slot for one CFast card accessible from the rear side – fan cartridge at the rear side, accessible from outside – lithium battery of the system clock accessible from the rear side – pull-out clamping levers for fast installation without loose parts – protection class front side IP 65, rear side IP 20 – operating temperature 0…55 °C |  | – processor Intel® Celeron® G3900TE 2.3 GHz, 2 cores (TC3: 50) – 3½-inch motherboard for 6th Generation Intel® Core™ i3, Core™ i5, Core™ i7, Celeron® or Pentium – 4 GB DDR4 RAM, expandable to 32 GB, with a 32 bit operating system only 3 GB are addressable. – Graphic adapter integrated inside the Intel® processor, 1 DVI-D port occupied by the display in the front and 1 DVI-D connector free – on-board dual Ethernet adapter with 2 x 100/1000BASE-T connector – on-board SATA RAID 1 controller, Intel® Rapid Storage Technology – hard disk, 2½-inch, 320 GB – 1 serial port and 4 USB 3.0 ports – 24 V DC power supply | For availability status see Beckhoff website at: www.beckhoff.com | Ordering the Panel PC without touchscreen, touchpad or USB socket in the front does not include any mouse operation function. It is recommended to order the touch screen option. It is cost-intensive to integrate a touch screen later after the Panel PC was delivered. | http://www.beckhoff.com/CP62xx
CP6233-0001-0070 | Industrial PC | “Economy” built-in Panel PC CP62xx-xxxx-0070, 19-inch display 1280 x 1024, alphanumeric keyboard, touch screen | 3355 | 2841.685 | Built-in Panel PC | Option CP62xx-0070 | News catalog 01¦2017 | 9 | Industrial PC, Embedded PC 01¦2017 | 56 | – aluminium front with steel sheet rear cover – drives easily accessible – all connectors at the bottom of the rear side – 1 slot for one 2½-inch hard disk or SSD and 1 slot for one CFast card accessible from the rear side – fan cartridge at the rear side, accessible from outside – lithium battery of the system clock accessible from the rear side – pull-out clamping levers for fast installation without loose parts – protection class front side IP 65, rear side IP 20 – operating temperature 0…55 °C |  | – processor Intel® Celeron® G3900TE 2.3 GHz, 2 cores (TC3: 50) – 3½-inch motherboard for 6th Generation Intel® Core™ i3, Core™ i5, Core™ i7, Celeron® or Pentium – 4 GB DDR4 RAM, expandable to 32 GB, with a 32 bit operating system only 3 GB are addressable. – Graphic adapter integrated inside the Intel® processor, 1 DVI-D port occupied by the display in the front and 1 DVI-D connector free – on-board dual Ethernet adapter with 2 x 100/1000BASE-T connector – on-board SATA RAID 1 controller, Intel® Rapid Storage Technology – hard disk, 2½-inch, 320 GB – 1 serial port and 4 USB 3.0 ports – 24 V DC power supply | For availability status see Beckhoff website at: www.beckhoff.com | Ordering the Panel PC without touchscreen, touchpad or USB socket in the front does not include any mouse operation function. It is recommended to order the touch screen option. It is cost-intensive to integrate a touch screen later after the Panel PC was delivered. | http://www.beckhoff.com/CP62xx
CP6233-0002-0070 | Industrial PC | “Economy” built-in Panel PC CP62xx-xxxx-0070, 19-inch display 1280 x 1024, alphanumeric keyboard, touch pad | 3233 | 2738.351 | Built-in Panel PC | Option CP62xx-0070 | News catalog 01¦2017 | 9 | Industrial PC, Embedded PC 01¦2017 | 56 | – aluminium front with steel sheet rear cover – drives easily accessible – all connectors at the bottom of the rear side – 1 slot for one 2½-inch hard disk or SSD and 1 slot for one CFast card accessible from the rear side – fan cartridge at the rear side, accessible from outside – lithium battery of the system clock accessible from the rear side – pull-out clamping levers for fast installation without loose parts – protection class front side IP 65, rear side IP 20 – operating temperature 0…55 °C |  | – processor Intel® Celeron® G3900TE 2.3 GHz, 2 cores (TC3: 50) – 3½-inch motherboard for 6th Generation Intel® Core™ i3, Core™ i5, Core™ i7, Celeron® or Pentium – 4 GB DDR4 RAM, expandable to 32 GB, with a 32 bit operating system only 3 GB are addressable. – Graphic adapter integrated inside the Intel® processor, 1 DVI-D port occupied by the display in the front and 1 DVI-D connector free – on-board dual Ethernet adapter with 2 x 100/1000BASE-T connector – on-board SATA RAID 1 controller, Intel® Rapid Storage Technology – hard disk, 2½-inch, 320 GB – 1 serial port and 4 USB 3.0 ports – 24 V DC power supply | For availability status see Beckhoff website at: www.beckhoff.com | Ordering the Panel PC without touchscreen, touchpad or USB socket in the front does not include any mouse operation function. It is recommended to order the touch screen option. It is cost-intensive to integrate a touch screen later after the Panel PC was delivered. | http://www.beckhoff.com/CP62xx
CP65xx-xxxx-0070 | Industrial PC | Built-in Panel PC CP65xx-xxxx-0070 |  |  | Built-in Panel PC |  | Main catalog 2017 | 72 | Industrial PC, Embedded PC 01¦2017 | 60 | – 7-slot ATX housing – all slots for plug-in cards with a length of up to 190 mm – drives and plug-in cards easily accessible – all connectors on the top – detailed PC configuration information on the housing – card holders, actuated without tools – status LEDs and protected reset key – pull-out clamping levers for fast installation without loose parts – protection class front side IP 65, rear side IP 20 – operating temperature 0…55 °C | – TFT display in three sizes – 12-inch display 800 x 600 – 15-inch display 1024 x 768 – 19-inch display 1280 x 1024 – front laminate in five variants – only display – function keys and 10 PLC special keys with LED – numeric keyboard and 10 PLC special keys with LED – alphanumeric PC keyboard in US layout and 10 PLC special keys with LED – alphanumeric PC keyboard in US layout and 16 PLC special keys with LED on the sides – special keys identified by slide-in labels | – processor Intel® Celeron® B810 1.6 GHz, 2 cores (TC3: 50) – ATX motherboard for 2nd and 3rd Generation Intel® Core™ i3, Core™ i5, Core™ i7 or Celeron® – 2 PCIe x1 slots, 1 PCIe x4 slot, 1 PCIe x16 slot and 3 PCI slots free – 2 GB DDR3 RAM, expandable to 16 GB – Graphic adapter integrated inside the Intel® processor, 1 DVI-I, 1 DVI-D and 1 DisplayPort connector. 2 of the 3 conectors are usable at the same time. The DVI-D connector is occupied by the display in the front. – on-board dual Ethernet adapter with 2 x 10/100/1000BASE-T connector – on-board SATA RAID 1 controller, Intel® Rapid Storage Technology – hard disk, 3½-inch, 1 TB – 4 serial ports RS232 on-board, 1 of these RS232 ports is led out with D-sub 9 connector; 14 USB 2.0, 4 of these USB ports are led out – PS/2 keyboard socket and PS/2 mouse socket – 100–240 V AC full range power supply |  | Ordering the Panel PC without touchscreen, touchpad or USB socket in the front does not include any mouse operation function. It is recommended to order the touch screen option. It is cost-intensive to integrate a touch screen later after the Panel PC was delivered. | http://www.beckhoff.com/CP65xx
C9900-C541 | Industrial PC | processor 2nd Generation Intel® Core™ i3 2330E, 2.2 GHz, 2 cores (TC3: 60), instead of Intel® Celeron® B810 1.6 GHz (TC3: 50) | 236 | 199.892 |  |  |  |  | Industrial PC, Embedded PC 01¦2017 | 60
C9900-C542 | Industrial PC | processor 2nd Generation Intel® Core™ i5 2510E, 2.5 GHz, 2 cores (TC3: 70), instead of Intel® Celeron® B810 1.6 GHz (TC3: 50) | 307 | 260.029 |  |  |  |  | Industrial PC, Embedded PC 01¦2017 | 60
C9900-C543 | Industrial PC | processor 2nd Generation Intel® Core™ i7 2710QE, 2.1 GHz, 4 cores (TC3: 80), instead of Intel® Celeron® B810 1.6 GHz (TC3: 50) | 498 | 421.806 |  |  |  |  | Industrial PC, Embedded PC 01¦2017 | 60
C9900-C565 | Industrial PC | processor 3rd Generation Intel® Celeron® 1020E, 2.2 GHz, 2 cores (TC3: 50), instead of Intel® Celeron® B810 1.6 GHz (TC3: 50) | 37 | 31.339 |  |  |  |  | Industrial PC, Embedded PC 01¦2017 | 60
C9900-C544 | Industrial PC | processor 3rd Generation Intel® Core™ i5 3610ME 2.7 GHz, 2 cores (TC3: 70), instead of Intel® Celeron® B810 1.6 GHz (TC3: 50) | 322 | 272.734 |  |  |  |  | Industrial PC, Embedded PC 01¦2017 | 60
C9900-C545 | Industrial PC | processor 3rd Generation Intel® Core™ i7 3610QE 2.3 GHz, 4 cores (TC3: 80), instead of Intel® Celeron® B810 1.6 GHz (TC3: 50) | 520 | 440.44 |  |  |  |  | Industrial PC, Embedded PC 01¦2017 | 60
C9900-R249 | Industrial PC | memory extension to 4 GB DDR3 RAM, instead of 2 GB, requires a 64 bit operating system or only 3 GB are addressable | 28 | 23.716 |  |  |  |  | Industrial PC, Embedded PC 01¦2017 | 60
C9900-R250 | Industrial PC | memory extension to 8 GB DDR3 RAM, instead of 2 GB, requires a 64 bit operating system | 84 | 71.148 |  |  |  |  | Industrial PC, Embedded PC 01¦2017 | 60
C9900-R251 | Industrial PC | memory extension to 16 GB DDR3 RAM, instead of 2 GB, requires a 64 bit operating system | 211 | 178.717 |  |  |  |  | Industrial PC, Embedded PC 01¦2017 | 60
C9900-T902 | Industrial PC | touch screen pen with wall holder for CP6xxx, C33xx and C36xx | 82 | 69.454 |  |  |  |  | Industrial PC, Embedded PC 01¦2017 | 60
C9900-E195 | Industrial PC | 2 USB ports of the motherboard led out in one slot bracket | 8 | 6.776 |  |  |  |  | Industrial PC, Embedded PC 01¦2017 | 60
C9900-E166 | Industrial PC | 2 serial interfaces RS232 of the motherboard led out with 2 D-sub 9-pin connectors in one slot bracket | 8 | 6.776 |  |  |  |  | Industrial PC, Embedded PC 01¦2017 | 60
C9900-E203 | Industrial PC | 1 serial port RS232 from the motherboard led out with one D-sub, 9-pin connector in one slot bracket | 6 | 5.082 |  |  |  |  | Industrial PC, Embedded PC 01¦2017 | 60
C9900-E209 | Industrial PC | Module to optically link one serial RS232 port of the motherboard, with overload protection, D-sub, 9-pin, to be mounted inside of slot bracket C9900-M568, C9900-M569 or inside a C66xx at the connector bracket C9900-M571. A bracket is required. | 22 | 18.634 |  |  |  |  | Industrial PC, Embedded PC 01¦2017 | 60
C9900-E210 | Industrial PC | Module to convert one serial RS232 port of the motherboard into RS485, configured as an end point without echo, D-sub, 9-pin, optically linked, overload protection, to be mounted inside the slot brackets C9900-M568, C9900-M569 or inside a C66xx at the connector bracket C9900-M571. A slot bracket is required. | 53 | 44.891 |  |  |  |  | Industrial PC, Embedded PC 01¦2017 | 60
C9900-E211 | Industrial PC | Module to convert one serial RS232 port of the motherboard into RS422, configured as a full duplex end point, D-sub, 9-pin, optically linked, overload protection, to be mounted inside the slot brackets C9900-M568, C9900-M569 or inside a C66xx at the connector bracket C9900-M571. A bracket is required. | 53 | 44.891 |  |  |  |  | Industrial PC, Embedded PC 01¦2017 | 60
C9900-M568 | Industrial PC | Slot bracket for one serial port C9900-E209, C9900-E210 or C9900-E211. Can be ordered only together with one module. | 3 | 2.541 |  |  |  |  | Industrial PC, Embedded PC 01¦2017 | 60
C9900-M569 | Industrial PC | Slot bracket for two serial ports C9900-E209, C9900-E210 or C9900-E211. Can be ordered only together with two modules. | 3 | 2.541 |  |  |  |  | Industrial PC, Embedded PC 01¦2017 | 60
C9900-Z411 | Industrial PC | adapter plug DVI-I to VGA | 10 | 8.47 |  |  |  |  | Industrial PC, Embedded PC 01¦2017 | 60
C9900-Z413 | Industrial PC | adapter cable DVI-I to DVI and VGA 15 cm | 28.8 | 24.3936 |  |  |  |  | Industrial PC, Embedded PC 01¦2017 | 60
C9900-H704 | Industrial PC | solid-state disk SSD, SLC flash, 2½-inch, 32 GB, with mounting adapter, instead of 3½-inch hard disk | 334 | 282.898 |  |  |  |  | Industrial PC, Embedded PC 01¦2017 | 60
C9900-H709 | Industrial PC | solid-state disk SSD, SLC flash, 2½-inch, 64 GB, with mounting adapter, instead of 3½-inch hard disk | 680 | 575.96 |  |  |  |  | Industrial PC, Embedded PC 01¦2017 | 60
C9900-H740 | Industrial PC | solid-state disk SSD, SLC flash, 2½-inch, 128 GB, with mounting adapter, instead of 3½-inch hard disk | 1350 | 1143.45 |  |  |  |  | Industrial PC, Embedded PC 01¦2017 | 60
C9900-D192 | Industrial PC | slot for 1 CFast card, SATA connector, for installation into a plug-in card slot | 44 | 37.268 |  |  |  |  | Industrial PC, Embedded PC 01¦2017 | 60
C9900-H556 | Industrial PC | 4 GB CFast card, SLC flash, extended temperature range, instead of 3½-inch hard disk, less price | -72 | -60.984 |  |  |  |  | Industrial PC, Embedded PC 01¦2017 | 60
C9900-H557 | Industrial PC | 8 GB CFast card, SLC flash, extended temperature range, instead of 3½-inch hard disk, less price | -26 | -22.022 |  |  |  |  | Industrial PC, Embedded PC 01¦2017 | 60
C9900-H558 | Industrial PC | 16 GB CFast card, SLC flash, extended temperature range, instead of 3½-inch hard disk | 67 | 56.749 |  |  |  |  | Industrial PC, Embedded PC 01¦2017 | 60
C9900-H566 | Industrial PC | 32 GB CFast card, SLC flash, extended temperature range, instead of 3½-inch hard disk | 205 | 173.635 |  |  |  |  | Industrial PC, Embedded PC 01¦2017 | 60
C9900-H570 | Industrial PC | 64 GB CFast card, SLC flash, extended temperature range, instead of 3½-inch hard disk | 583 | 493.801 |  |  |  |  | Industrial PC, Embedded PC 01¦2017 | 60
C9900-H201 | Industrial PC | hard disk drive, 3½-inch, 2 TB, instead of hard disk 1 TB | 110 | 93.17 |  |  |  |  | Industrial PC, Embedded PC 01¦2017 | 60
C9900-H202 | Industrial PC | hard disk drive, 3½-inch, 4 TB, instead of hard disk 1 TB, requires a 64 bit operating system and UEFI instead of BIOS | 445 | 376.915 |  |  |  |  | Industrial PC, Embedded PC 01¦2017 | 60
C9900-B528 | Industrial PC | BIOS for booting from storage media bigger than 2 TB, UEFI activated | 0 | 0 |  |  |  |  | Industrial PC, Embedded PC 01¦2017 | 60
C9900-D102 | Industrial PC | CD/DVD-ROM drive slimline | 132 | 111.804 |  |  |  |  | Industrial PC, Embedded PC 01¦2017 | 60
C9900-D118 | Industrial PC | multi DVD drive slimline, reads CD-ROM and DVD-ROM, reads and writes CD-R/-RW, DVD-RAM 4.7/9.4 GB, DVD-R/+R/-RW/+RW 4.7 GB and DVD-R/+R DL 8.5 GB | 180 | 152.46 |  |  |  |  | Industrial PC, Embedded PC 01¦2017 | 60
C9900-P208 | Industrial PC | 24 V DC power supply, instead of 100–240 V AC full range power supply, occupies one serial port | 162 | 137.214 |  |  |  |  | Industrial PC, Embedded PC 01¦2017 | 60
C9900-P209 | Industrial PC | 24 V DC power supply with integrated UPS, instead of 100–240 V AC full range power supply, occupies one serial port | 230 | 194.81 |  |  |  |  | Industrial PC, Embedded PC 01¦2017 | 60
C9900-U330 | Industrial PC | battery pack for PCs with 24 V power supply and integrated UPS C9900-P209 or C9900-U209, external, for DIN rail mounting, 3.4 Ah, operating temperature 0…50 °C | 145 | 122.815 |  |  |  |  | Industrial PC, Embedded PC 01¦2017 | 60
C9900-U120 | Industrial PC | uninterruptible power supply UPS, external, 230 V | 228 | 193.116 |  |  |  |  | Industrial PC, Embedded PC 01¦2017 | 60
C9900-U122 | Industrial PC | uninterruptible power supply UPS, external, 115 V | 262 | 221.914 |  |  |  |  | Industrial PC, Embedded PC 01¦2017 | 60
C9900-M623 | Industrial PC | wall mounting frame for uninterruptible power supply C9900-U120 and C9900-U122 | 33 | 27.951 |  |  |  |  | Industrial PC, Embedded PC 01¦2017 | 60
CP6501-0000-0070 | Industrial PC | Built-in Panel PC CP65xx-xxxx-0070, 12-inch display 800 x 600, without keys | 2975 | 2519.825 | Built-in Panel PC | Option CP65xx-0070 | Main catalog 2017 | 72 | Industrial PC, Embedded PC 01¦2017 | 60 | – 7-slot ATX housing – all slots for plug-in cards with a length of up to 190 mm – drives and plug-in cards easily accessible – all connectors on the top – detailed PC configuration information on the housing – card holders, actuated without tools – status LEDs and protected reset key – pull-out clamping levers for fast installation without loose parts – protection class front side IP 65, rear side IP 20 – operating temperature 0…55 °C |  | – processor Intel® Celeron® B810 1.6 GHz, 2 cores (TC3: 50) – ATX motherboard for 2nd and 3rd Generation Intel® Core™ i3, Core™ i5, Core™ i7 or Celeron® – 2 PCIe x1 slots, 1 PCIe x4 slot, 1 PCIe x16 slot and 3 PCI slots free – 2 GB DDR3 RAM, expandable to 16 GB – Graphic adapter integrated inside the Intel® processor, 1 DVI-I, 1 DVI-D and 1 DisplayPort connector. 2 of the 3 conectors are usable at the same time. The DVI-D connector is occupied by the display in the front. – on-board dual Ethernet adapter with 2 x 10/100/1000BASE-T connector – on-board SATA RAID 1 controller, Intel® Rapid Storage Technology – hard disk, 3½-inch, 1 TB – 4 serial ports RS232 on-board, 1 of these RS232 ports is led out with D-sub 9 connector; 14 USB 2.0, 4 of these USB ports are led out – PS/2 keyboard socket and PS/2 mouse socket – 100–240 V AC full range power supply |  | Ordering the Panel PC without touchscreen, touchpad or USB socket in the front does not include any mouse operation function. It is recommended to order the touch screen option. It is cost-intensive to integrate a touch screen later after the Panel PC was delivered. | http://www.beckhoff.com/CP65xx
CP6501-0001-0070 | Industrial PC | Built-in Panel PC CP65xx-xxxx-0070, 12-inch display 800 x 600, without keys, touch screen | 3131 | 2651.957 | Built-in Panel PC | Option CP65xx-0070 | Main catalog 2017 | 72 | Industrial PC, Embedded PC 01¦2017 | 60 | – 7-slot ATX housing – all slots for plug-in cards with a length of up to 190 mm – drives and plug-in cards easily accessible – all connectors on the top – detailed PC configuration information on the housing – card holders, actuated without tools – status LEDs and protected reset key – pull-out clamping levers for fast installation without loose parts – protection class front side IP 65, rear side IP 20 – operating temperature 0…55 °C |  | – processor Intel® Celeron® B810 1.6 GHz, 2 cores (TC3: 50) – ATX motherboard for 2nd and 3rd Generation Intel® Core™ i3, Core™ i5, Core™ i7 or Celeron® – 2 PCIe x1 slots, 1 PCIe x4 slot, 1 PCIe x16 slot and 3 PCI slots free – 2 GB DDR3 RAM, expandable to 16 GB – Graphic adapter integrated inside the Intel® processor, 1 DVI-I, 1 DVI-D and 1 DisplayPort connector. 2 of the 3 conectors are usable at the same time. The DVI-D connector is occupied by the display in the front. – on-board dual Ethernet adapter with 2 x 10/100/1000BASE-T connector – on-board SATA RAID 1 controller, Intel® Rapid Storage Technology – hard disk, 3½-inch, 1 TB – 4 serial ports RS232 on-board, 1 of these RS232 ports is led out with D-sub 9 connector; 14 USB 2.0, 4 of these USB ports are led out – PS/2 keyboard socket and PS/2 mouse socket – 100–240 V AC full range power supply |  | Ordering the Panel PC without touchscreen, touchpad or USB socket in the front does not include any mouse operation function. It is recommended to order the touch screen option. It is cost-intensive to integrate a touch screen later after the Panel PC was delivered. | http://www.beckhoff.com/CP65xx
CP6501-0020-0070 | Industrial PC | Built-in Panel PC CP65xx-xxxx-0070, 12-inch display 800 x 600, without keys, USB A socket in the front | 3026 | 2563.022 | Built-in Panel PC | Option CP65xx-0070 | Main catalog 2017 | 72 | Industrial PC, Embedded PC 01¦2017 | 60 | – 7-slot ATX housing – all slots for plug-in cards with a length of up to 190 mm – drives and plug-in cards easily accessible – all connectors on the top – detailed PC configuration information on the housing – card holders, actuated without tools – status LEDs and protected reset key – pull-out clamping levers for fast installation without loose parts – protection class front side IP 65, rear side IP 20 – operating temperature 0…55 °C |  | – processor Intel® Celeron® B810 1.6 GHz, 2 cores (TC3: 50) – ATX motherboard for 2nd and 3rd Generation Intel® Core™ i3, Core™ i5, Core™ i7 or Celeron® – 2 PCIe x1 slots, 1 PCIe x4 slot, 1 PCIe x16 slot and 3 PCI slots free – 2 GB DDR3 RAM, expandable to 16 GB – Graphic adapter integrated inside the Intel® processor, 1 DVI-I, 1 DVI-D and 1 DisplayPort connector. 2 of the 3 conectors are usable at the same time. The DVI-D connector is occupied by the display in the front. – on-board dual Ethernet adapter with 2 x 10/100/1000BASE-T connector – on-board SATA RAID 1 controller, Intel® Rapid Storage Technology – hard disk, 3½-inch, 1 TB – 4 serial ports RS232 on-board, 1 of these RS232 ports is led out with D-sub 9 connector; 14 USB 2.0, 4 of these USB ports are led out – PS/2 keyboard socket and PS/2 mouse socket – 100–240 V AC full range power supply |  | Ordering the Panel PC without touchscreen, touchpad or USB socket in the front does not include any mouse operation function. It is recommended to order the touch screen option. It is cost-intensive to integrate a touch screen later after the Panel PC was delivered. | http://www.beckhoff.com/CP65xx
CP6501-0021-0070 | Industrial PC | Built-in Panel PC CP65xx-xxxx-0070, 12-inch display 800 x 600, without keys, USB A socket in the front, touch screen | 3181 | 2694.307 | Built-in Panel PC | Option CP65xx-0070 | Main catalog 2017 | 72 | Industrial PC, Embedded PC 01¦2017 | 60 | – 7-slot ATX housing – all slots for plug-in cards with a length of up to 190 mm – drives and plug-in cards easily accessible – all connectors on the top – detailed PC configuration information on the housing – card holders, actuated without tools – status LEDs and protected reset key – pull-out clamping levers for fast installation without loose parts – protection class front side IP 65, rear side IP 20 – operating temperature 0…55 °C |  | – processor Intel® Celeron® B810 1.6 GHz, 2 cores (TC3: 50) – ATX motherboard for 2nd and 3rd Generation Intel® Core™ i3, Core™ i5, Core™ i7 or Celeron® – 2 PCIe x1 slots, 1 PCIe x4 slot, 1 PCIe x16 slot and 3 PCI slots free – 2 GB DDR3 RAM, expandable to 16 GB – Graphic adapter integrated inside the Intel® processor, 1 DVI-I, 1 DVI-D and 1 DisplayPort connector. 2 of the 3 conectors are usable at the same time. The DVI-D connector is occupied by the display in the front. – on-board dual Ethernet adapter with 2 x 10/100/1000BASE-T connector – on-board SATA RAID 1 controller, Intel® Rapid Storage Technology – hard disk, 3½-inch, 1 TB – 4 serial ports RS232 on-board, 1 of these RS232 ports is led out with D-sub 9 connector; 14 USB 2.0, 4 of these USB ports are led out – PS/2 keyboard socket and PS/2 mouse socket – 100–240 V AC full range power supply |  | Ordering the Panel PC without touchscreen, touchpad or USB socket in the front does not include any mouse operation function. It is recommended to order the touch screen option. It is cost-intensive to integrate a touch screen later after the Panel PC was delivered. | http://www.beckhoff.com/CP65xx
CP6511-0000-0070 | Industrial PC | Built-in Panel PC CP65xx-xxxx-0070, 12-inch display 800 x 600, function keys | 3086 | 2613.842 | Built-in Panel PC | Option CP65xx-0070 | Main catalog 2017 | 72 | Industrial PC, Embedded PC 01¦2017 | 60 | – 7-slot ATX housing – all slots for plug-in cards with a length of up to 190 mm – drives and plug-in cards easily accessible – all connectors on the top – detailed PC configuration information on the housing – card holders, actuated without tools – status LEDs and protected reset key – pull-out clamping levers for fast installation without loose parts – protection class front side IP 65, rear side IP 20 – operating temperature 0…55 °C |  | – processor Intel® Celeron® B810 1.6 GHz, 2 cores (TC3: 50) – ATX motherboard for 2nd and 3rd Generation Intel® Core™ i3, Core™ i5, Core™ i7 or Celeron® – 2 PCIe x1 slots, 1 PCIe x4 slot, 1 PCIe x16 slot and 3 PCI slots free – 2 GB DDR3 RAM, expandable to 16 GB – Graphic adapter integrated inside the Intel® processor, 1 DVI-I, 1 DVI-D and 1 DisplayPort connector. 2 of the 3 conectors are usable at the same time. The DVI-D connector is occupied by the display in the front. – on-board dual Ethernet adapter with 2 x 10/100/1000BASE-T connector – on-board SATA RAID 1 controller, Intel® Rapid Storage Technology – hard disk, 3½-inch, 1 TB – 4 serial ports RS232 on-board, 1 of these RS232 ports is led out with D-sub 9 connector; 14 USB 2.0, 4 of these USB ports are led out – PS/2 keyboard socket and PS/2 mouse socket – 100–240 V AC full range power supply |  | Ordering the Panel PC without touchscreen, touchpad or USB socket in the front does not include any mouse operation function. It is recommended to order the touch screen option. It is cost-intensive to integrate a touch screen later after the Panel PC was delivered. | http://www.beckhoff.com/CP65xx
CP6511-0001-0070 | Industrial PC | Built-in Panel PC CP65xx-xxxx-0070, 12-inch display 800 x 600, function keys, touch screen | 3241 | 2745.127 | Built-in Panel PC | Option CP65xx-0070 | Main catalog 2017 | 72 | Industrial PC, Embedded PC 01¦2017 | 60 | – 7-slot ATX housing – all slots for plug-in cards with a length of up to 190 mm – drives and plug-in cards easily accessible – all connectors on the top – detailed PC configuration information on the housing – card holders, actuated without tools – status LEDs and protected reset key – pull-out clamping levers for fast installation without loose parts – protection class front side IP 65, rear side IP 20 – operating temperature 0…55 °C |  | – processor Intel® Celeron® B810 1.6 GHz, 2 cores (TC3: 50) – ATX motherboard for 2nd and 3rd Generation Intel® Core™ i3, Core™ i5, Core™ i7 or Celeron® – 2 PCIe x1 slots, 1 PCIe x4 slot, 1 PCIe x16 slot and 3 PCI slots free – 2 GB DDR3 RAM, expandable to 16 GB – Graphic adapter integrated inside the Intel® processor, 1 DVI-I, 1 DVI-D and 1 DisplayPort connector. 2 of the 3 conectors are usable at the same time. The DVI-D connector is occupied by the display in the front. – on-board dual Ethernet adapter with 2 x 10/100/1000BASE-T connector – on-board SATA RAID 1 controller, Intel® Rapid Storage Technology – hard disk, 3½-inch, 1 TB – 4 serial ports RS232 on-board, 1 of these RS232 ports is led out with D-sub 9 connector; 14 USB 2.0, 4 of these USB ports are led out – PS/2 keyboard socket and PS/2 mouse socket – 100–240 V AC full range power supply |  | Ordering the Panel PC without touchscreen, touchpad or USB socket in the front does not include any mouse operation function. It is recommended to order the touch screen option. It is cost-intensive to integrate a touch screen later after the Panel PC was delivered. | http://www.beckhoff.com/CP65xx
CP6521-0000-0070 | Industrial PC | Built-in Panel PC CP65xx-xxxx-0070, 12-inch display 800 x 600, numeric keyboard | 3152 | 2669.744 | Built-in Panel PC | Option CP65xx-0070 | Main catalog 2017 | 72 | Industrial PC, Embedded PC 01¦2017 | 60 | – 7-slot ATX housing – all slots for plug-in cards with a length of up to 190 mm – drives and plug-in cards easily accessible – all connectors on the top – detailed PC configuration information on the housing – card holders, actuated without tools – status LEDs and protected reset key – pull-out clamping levers for fast installation without loose parts – protection class front side IP 65, rear side IP 20 – operating temperature 0…55 °C |  | – processor Intel® Celeron® B810 1.6 GHz, 2 cores (TC3: 50) – ATX motherboard for 2nd and 3rd Generation Intel® Core™ i3, Core™ i5, Core™ i7 or Celeron® – 2 PCIe x1 slots, 1 PCIe x4 slot, 1 PCIe x16 slot and 3 PCI slots free – 2 GB DDR3 RAM, expandable to 16 GB – Graphic adapter integrated inside the Intel® processor, 1 DVI-I, 1 DVI-D and 1 DisplayPort connector. 2 of the 3 conectors are usable at the same time. The DVI-D connector is occupied by the display in the front. – on-board dual Ethernet adapter with 2 x 10/100/1000BASE-T connector – on-board SATA RAID 1 controller, Intel® Rapid Storage Technology – hard disk, 3½-inch, 1 TB – 4 serial ports RS232 on-board, 1 of these RS232 ports is led out with D-sub 9 connector; 14 USB 2.0, 4 of these USB ports are led out – PS/2 keyboard socket and PS/2 mouse socket – 100–240 V AC full range power supply |  | Ordering the Panel PC without touchscreen, touchpad or USB socket in the front does not include any mouse operation function. It is recommended to order the touch screen option. It is cost-intensive to integrate a touch screen later after the Panel PC was delivered. | http://www.beckhoff.com/CP65xx
CP6521-0001-0070 | Industrial PC | Built-in Panel PC CP65xx-xxxx-0070, 12-inch display 800 x 600, numeric keyboard, touch screen | 3307 | 2801.029 | Built-in Panel PC | Option CP65xx-0070 | Main catalog 2017 | 72 | Industrial PC, Embedded PC 01¦2017 | 60 | – 7-slot ATX housing – all slots for plug-in cards with a length of up to 190 mm – drives and plug-in cards easily accessible – all connectors on the top – detailed PC configuration information on the housing – card holders, actuated without tools – status LEDs and protected reset key – pull-out clamping levers for fast installation without loose parts – protection class front side IP 65, rear side IP 20 – operating temperature 0…55 °C |  | – processor Intel® Celeron® B810 1.6 GHz, 2 cores (TC3: 50) – ATX motherboard for 2nd and 3rd Generation Intel® Core™ i3, Core™ i5, Core™ i7 or Celeron® – 2 PCIe x1 slots, 1 PCIe x4 slot, 1 PCIe x16 slot and 3 PCI slots free – 2 GB DDR3 RAM, expandable to 16 GB – Graphic adapter integrated inside the Intel® processor, 1 DVI-I, 1 DVI-D and 1 DisplayPort connector. 2 of the 3 conectors are usable at the same time. The DVI-D connector is occupied by the display in the front. – on-board dual Ethernet adapter with 2 x 10/100/1000BASE-T connector – on-board SATA RAID 1 controller, Intel® Rapid Storage Technology – hard disk, 3½-inch, 1 TB – 4 serial ports RS232 on-board, 1 of these RS232 ports is led out with D-sub 9 connector; 14 USB 2.0, 4 of these USB ports are led out – PS/2 keyboard socket and PS/2 mouse socket – 100–240 V AC full range power supply |  | Ordering the Panel PC without touchscreen, touchpad or USB socket in the front does not include any mouse operation function. It is recommended to order the touch screen option. It is cost-intensive to integrate a touch screen later after the Panel PC was delivered. | http://www.beckhoff.com/CP65xx
CP6521-0002-0070 | Industrial PC | Built-in Panel PC CP65xx-xxxx-0070, 12-inch display 800 x 600, numeric keyboard, touch pad | 3270 | 2769.69 | Built-in Panel PC | Option CP65xx-0070 | Main catalog 2017 | 72 | Industrial PC, Embedded PC 01¦2017 | 60 | – 7-slot ATX housing – all slots for plug-in cards with a length of up to 190 mm – drives and plug-in cards easily accessible – all connectors on the top – detailed PC configuration information on the housing – card holders, actuated without tools – status LEDs and protected reset key – pull-out clamping levers for fast installation without loose parts – protection class front side IP 65, rear side IP 20 – operating temperature 0…55 °C |  | – processor Intel® Celeron® B810 1.6 GHz, 2 cores (TC3: 50) – ATX motherboard for 2nd and 3rd Generation Intel® Core™ i3, Core™ i5, Core™ i7 or Celeron® – 2 PCIe x1 slots, 1 PCIe x4 slot, 1 PCIe x16 slot and 3 PCI slots free – 2 GB DDR3 RAM, expandable to 16 GB – Graphic adapter integrated inside the Intel® processor, 1 DVI-I, 1 DVI-D and 1 DisplayPort connector. 2 of the 3 conectors are usable at the same time. The DVI-D connector is occupied by the display in the front. – on-board dual Ethernet adapter with 2 x 10/100/1000BASE-T connector – on-board SATA RAID 1 controller, Intel® Rapid Storage Technology – hard disk, 3½-inch, 1 TB – 4 serial ports RS232 on-board, 1 of these RS232 ports is led out with D-sub 9 connector; 14 USB 2.0, 4 of these USB ports are led out – PS/2 keyboard socket and PS/2 mouse socket – 100–240 V AC full range power supply |  | Ordering the Panel PC without touchscreen, touchpad or USB socket in the front does not include any mouse operation function. It is recommended to order the touch screen option. It is cost-intensive to integrate a touch screen later after the Panel PC was delivered. | http://www.beckhoff.com/CP65xx
CP6531-0000-0070 | Industrial PC | Built-in Panel PC CP65xx-xxxx-0070, 12-inch display 800 x 600, alphanumeric keyboard | 3239 | 2743.433 | Built-in Panel PC | Option CP65xx-0070 | Main catalog 2017 | 72 | Industrial PC, Embedded PC 01¦2017 | 60 | – 7-slot ATX housing – all slots for plug-in cards with a length of up to 190 mm – drives and plug-in cards easily accessible – all connectors on the top – detailed PC configuration information on the housing – card holders, actuated without tools – status LEDs and protected reset key – pull-out clamping levers for fast installation without loose parts – protection class front side IP 65, rear side IP 20 – operating temperature 0…55 °C |  | – processor Intel® Celeron® B810 1.6 GHz, 2 cores (TC3: 50) – ATX motherboard for 2nd and 3rd Generation Intel® Core™ i3, Core™ i5, Core™ i7 or Celeron® – 2 PCIe x1 slots, 1 PCIe x4 slot, 1 PCIe x16 slot and 3 PCI slots free – 2 GB DDR3 RAM, expandable to 16 GB – Graphic adapter integrated inside the Intel® processor, 1 DVI-I, 1 DVI-D and 1 DisplayPort connector. 2 of the 3 conectors are usable at the same time. The DVI-D connector is occupied by the display in the front. – on-board dual Ethernet adapter with 2 x 10/100/1000BASE-T connector – on-board SATA RAID 1 controller, Intel® Rapid Storage Technology – hard disk, 3½-inch, 1 TB – 4 serial ports RS232 on-board, 1 of these RS232 ports is led out with D-sub 9 connector; 14 USB 2.0, 4 of these USB ports are led out – PS/2 keyboard socket and PS/2 mouse socket – 100–240 V AC full range power supply |  | Ordering the Panel PC without touchscreen, touchpad or USB socket in the front does not include any mouse operation function. It is recommended to order the touch screen option. It is cost-intensive to integrate a touch screen later after the Panel PC was delivered. | http://www.beckhoff.com/CP65xx
CP6531-0001-0070 | Industrial PC | Built-in Panel PC CP65xx-xxxx-0070, 12-inch display 800 x 600, alphanumeric keyboard, touch screen | 3404 | 2883.188 | Built-in Panel PC | Option CP65xx-0070 | Main catalog 2017 | 72 | Industrial PC, Embedded PC 01¦2017 | 60 | – 7-slot ATX housing – all slots for plug-in cards with a length of up to 190 mm – drives and plug-in cards easily accessible – all connectors on the top – detailed PC configuration information on the housing – card holders, actuated without tools – status LEDs and protected reset key – pull-out clamping levers for fast installation without loose parts – protection class front side IP 65, rear side IP 20 – operating temperature 0…55 °C |  | – processor Intel® Celeron® B810 1.6 GHz, 2 cores (TC3: 50) – ATX motherboard for 2nd and 3rd Generation Intel® Core™ i3, Core™ i5, Core™ i7 or Celeron® – 2 PCIe x1 slots, 1 PCIe x4 slot, 1 PCIe x16 slot and 3 PCI slots free – 2 GB DDR3 RAM, expandable to 16 GB – Graphic adapter integrated inside the Intel® processor, 1 DVI-I, 1 DVI-D and 1 DisplayPort connector. 2 of the 3 conectors are usable at the same time. The DVI-D connector is occupied by the display in the front. – on-board dual Ethernet adapter with 2 x 10/100/1000BASE-T connector – on-board SATA RAID 1 controller, Intel® Rapid Storage Technology – hard disk, 3½-inch, 1 TB – 4 serial ports RS232 on-board, 1 of these RS232 ports is led out with D-sub 9 connector; 14 USB 2.0, 4 of these USB ports are led out – PS/2 keyboard socket and PS/2 mouse socket – 100–240 V AC full range power supply |  | Ordering the Panel PC without touchscreen, touchpad or USB socket in the front does not include any mouse operation function. It is recommended to order the touch screen option. It is cost-intensive to integrate a touch screen later after the Panel PC was delivered. | http://www.beckhoff.com/CP65xx
CP6531-0002-0070 | Industrial PC | Built-in Panel PC CP65xx-xxxx-0070, 12-inch display 800 x 600, alphanumeric keyboard, touch pad | 3343 | 2831.521 | Built-in Panel PC | Option CP65xx-0070 | Main catalog 2017 | 72 | Industrial PC, Embedded PC 01¦2017 | 60 | – 7-slot ATX housing – all slots for plug-in cards with a length of up to 190 mm – drives and plug-in cards easily accessible – all connectors on the top – detailed PC configuration information on the housing – card holders, actuated without tools – status LEDs and protected reset key – pull-out clamping levers for fast installation without loose parts – protection class front side IP 65, rear side IP 20 – operating temperature 0…55 °C |  | – processor Intel® Celeron® B810 1.6 GHz, 2 cores (TC3: 50) – ATX motherboard for 2nd and 3rd Generation Intel® Core™ i3, Core™ i5, Core™ i7 or Celeron® – 2 PCIe x1 slots, 1 PCIe x4 slot, 1 PCIe x16 slot and 3 PCI slots free – 2 GB DDR3 RAM, expandable to 16 GB – Graphic adapter integrated inside the Intel® processor, 1 DVI-I, 1 DVI-D and 1 DisplayPort connector. 2 of the 3 conectors are usable at the same time. The DVI-D connector is occupied by the display in the front. – on-board dual Ethernet adapter with 2 x 10/100/1000BASE-T connector – on-board SATA RAID 1 controller, Intel® Rapid Storage Technology – hard disk, 3½-inch, 1 TB – 4 serial ports RS232 on-board, 1 of these RS232 ports is led out with D-sub 9 connector; 14 USB 2.0, 4 of these USB ports are led out – PS/2 keyboard socket and PS/2 mouse socket – 100–240 V AC full range power supply |  | Ordering the Panel PC without touchscreen, touchpad or USB socket in the front does not include any mouse operation function. It is recommended to order the touch screen option. It is cost-intensive to integrate a touch screen later after the Panel PC was delivered. | http://www.beckhoff.com/CP65xx
CP6502-0000-0070 | Industrial PC | Built-in Panel PC CP65xx-xxxx-0070, 15-inch display 1024 x 768, without keys | 3130 | 2651.11 | Built-in Panel PC | Option CP65xx-0070 | Main catalog 2017 | 72 | Industrial PC, Embedded PC 01¦2017 | 60 | – 7-slot ATX housing – all slots for plug-in cards with a length of up to 190 mm – drives and plug-in cards easily accessible – all connectors on the top – detailed PC configuration information on the housing – card holders, actuated without tools – status LEDs and protected reset key – pull-out clamping levers for fast installation without loose parts – protection class front side IP 65, rear side IP 20 – operating temperature 0…55 °C |  | – processor Intel® Celeron® B810 1.6 GHz, 2 cores (TC3: 50) – ATX motherboard for 2nd and 3rd Generation Intel® Core™ i3, Core™ i5, Core™ i7 or Celeron® – 2 PCIe x1 slots, 1 PCIe x4 slot, 1 PCIe x16 slot and 3 PCI slots free – 2 GB DDR3 RAM, expandable to 16 GB – Graphic adapter integrated inside the Intel® processor, 1 DVI-I, 1 DVI-D and 1 DisplayPort connector. 2 of the 3 conectors are usable at the same time. The DVI-D connector is occupied by the display in the front. – on-board dual Ethernet adapter with 2 x 10/100/1000BASE-T connector – on-board SATA RAID 1 controller, Intel® Rapid Storage Technology – hard disk, 3½-inch, 1 TB – 4 serial ports RS232 on-board, 1 of these RS232 ports is led out with D-sub 9 connector; 14 USB 2.0, 4 of these USB ports are led out – PS/2 keyboard socket and PS/2 mouse socket – 100–240 V AC full range power supply |  | Ordering the Panel PC without touchscreen, touchpad or USB socket in the front does not include any mouse operation function. It is recommended to order the touch screen option. It is cost-intensive to integrate a touch screen later after the Panel PC was delivered. | http://www.beckhoff.com/CP65xx
CP6502-0001-0070 | Industrial PC | Built-in Panel PC CP65xx-xxxx-0070, 15-inch display 1024 x 768, without keys, touch screen | 3331 | 2821.357 | Built-in Panel PC | Option CP65xx-0070 | Main catalog 2017 | 72 | Industrial PC, Embedded PC 01¦2017 | 60 | – 7-slot ATX housing – all slots for plug-in cards with a length of up to 190 mm – drives and plug-in cards easily accessible – all connectors on the top – detailed PC configuration information on the housing – card holders, actuated without tools – status LEDs and protected reset key – pull-out clamping levers for fast installation without loose parts – protection class front side IP 65, rear side IP 20 – operating temperature 0…55 °C |  | – processor Intel® Celeron® B810 1.6 GHz, 2 cores (TC3: 50) – ATX motherboard for 2nd and 3rd Generation Intel® Core™ i3, Core™ i5, Core™ i7 or Celeron® – 2 PCIe x1 slots, 1 PCIe x4 slot, 1 PCIe x16 slot and 3 PCI slots free – 2 GB DDR3 RAM, expandable to 16 GB – Graphic adapter integrated inside the Intel® processor, 1 DVI-I, 1 DVI-D and 1 DisplayPort connector. 2 of the 3 conectors are usable at the same time. The DVI-D connector is occupied by the display in the front. – on-board dual Ethernet adapter with 2 x 10/100/1000BASE-T connector – on-board SATA RAID 1 controller, Intel® Rapid Storage Technology – hard disk, 3½-inch, 1 TB – 4 serial ports RS232 on-board, 1 of these RS232 ports is led out with D-sub 9 connector; 14 USB 2.0, 4 of these USB ports are led out – PS/2 keyboard socket and PS/2 mouse socket – 100–240 V AC full range power supply |  | Ordering the Panel PC without touchscreen, touchpad or USB socket in the front does not include any mouse operation function. It is recommended to order the touch screen option. It is cost-intensive to integrate a touch screen later after the Panel PC was delivered. | http://www.beckhoff.com/CP65xx
CP6502-0020-0070 | Industrial PC | Built-in Panel PC CP65xx-xxxx-0070, 15-inch display 1024 x 768, without keys, USB A socket in the front | 3181 | 2694.307 | Built-in Panel PC | Option CP65xx-0070 | Main catalog 2017 | 72 | Industrial PC, Embedded PC 01¦2017 | 60 | – 7-slot ATX housing – all slots for plug-in cards with a length of up to 190 mm – drives and plug-in cards easily accessible – all connectors on the top – detailed PC configuration information on the housing – card holders, actuated without tools – status LEDs and protected reset key – pull-out clamping levers for fast installation without loose parts – protection class front side IP 65, rear side IP 20 – operating temperature 0…55 °C |  | – processor Intel® Celeron® B810 1.6 GHz, 2 cores (TC3: 50) – ATX motherboard for 2nd and 3rd Generation Intel® Core™ i3, Core™ i5, Core™ i7 or Celeron® – 2 PCIe x1 slots, 1 PCIe x4 slot, 1 PCIe x16 slot and 3 PCI slots free – 2 GB DDR3 RAM, expandable to 16 GB – Graphic adapter integrated inside the Intel® processor, 1 DVI-I, 1 DVI-D and 1 DisplayPort connector. 2 of the 3 conectors are usable at the same time. The DVI-D connector is occupied by the display in the front. – on-board dual Ethernet adapter with 2 x 10/100/1000BASE-T connector – on-board SATA RAID 1 controller, Intel® Rapid Storage Technology – hard disk, 3½-inch, 1 TB – 4 serial ports RS232 on-board, 1 of these RS232 ports is led out with D-sub 9 connector; 14 USB 2.0, 4 of these USB ports are led out – PS/2 keyboard socket and PS/2 mouse socket – 100–240 V AC full range power supply |  | Ordering the Panel PC without touchscreen, touchpad or USB socket in the front does not include any mouse operation function. It is recommended to order the touch screen option. It is cost-intensive to integrate a touch screen later after the Panel PC was delivered. | http://www.beckhoff.com/CP65xx
CP6502-0021-0070 | Industrial PC | Built-in Panel PC CP65xx-xxxx-0070, 15-inch display 1024 x 768, without keys, USB A socket in the front, touch screen | 3382 | 2864.554 | Built-in Panel PC | Option CP65xx-0070 | Main catalog 2017 | 72 | Industrial PC, Embedded PC 01¦2017 | 60 | – 7-slot ATX housing – all slots for plug-in cards with a length of up to 190 mm – drives and plug-in cards easily accessible – all connectors on the top – detailed PC configuration information on the housing – card holders, actuated without tools – status LEDs and protected reset key – pull-out clamping levers for fast installation without loose parts – protection class front side IP 65, rear side IP 20 – operating temperature 0…55 °C |  | – processor Intel® Celeron® B810 1.6 GHz, 2 cores (TC3: 50) – ATX motherboard for 2nd and 3rd Generation Intel® Core™ i3, Core™ i5, Core™ i7 or Celeron® – 2 PCIe x1 slots, 1 PCIe x4 slot, 1 PCIe x16 slot and 3 PCI slots free – 2 GB DDR3 RAM, expandable to 16 GB – Graphic adapter integrated inside the Intel® processor, 1 DVI-I, 1 DVI-D and 1 DisplayPort connector. 2 of the 3 conectors are usable at the same time. The DVI-D connector is occupied by the display in the front. – on-board dual Ethernet adapter with 2 x 10/100/1000BASE-T connector – on-board SATA RAID 1 controller, Intel® Rapid Storage Technology – hard disk, 3½-inch, 1 TB – 4 serial ports RS232 on-board, 1 of these RS232 ports is led out with D-sub 9 connector; 14 USB 2.0, 4 of these USB ports are led out – PS/2 keyboard socket and PS/2 mouse socket – 100–240 V AC full range power supply |  | Ordering the Panel PC without touchscreen, touchpad or USB socket in the front does not include any mouse operation function. It is recommended to order the touch screen option. It is cost-intensive to integrate a touch screen later after the Panel PC was delivered. | http://www.beckhoff.com/CP65xx
CP6512-0000-0070 | Industrial PC | Built-in Panel PC CP65xx-xxxx-0070, 15-inch display 1024 x 768, function keys | 3236 | 2740.892 | Built-in Panel PC | Option CP65xx-0070 | Main catalog 2017 | 72 | Industrial PC, Embedded PC 01¦2017 | 60 | – 7-slot ATX housing – all slots for plug-in cards with a length of up to 190 mm – drives and plug-in cards easily accessible – all connectors on the top – detailed PC configuration information on the housing – card holders, actuated without tools – status LEDs and protected reset key – pull-out clamping levers for fast installation without loose parts – protection class front side IP 65, rear side IP 20 – operating temperature 0…55 °C |  | – processor Intel® Celeron® B810 1.6 GHz, 2 cores (TC3: 50) – ATX motherboard for 2nd and 3rd Generation Intel® Core™ i3, Core™ i5, Core™ i7 or Celeron® – 2 PCIe x1 slots, 1 PCIe x4 slot, 1 PCIe x16 slot and 3 PCI slots free – 2 GB DDR3 RAM, expandable to 16 GB – Graphic adapter integrated inside the Intel® processor, 1 DVI-I, 1 DVI-D and 1 DisplayPort connector. 2 of the 3 conectors are usable at the same time. The DVI-D connector is occupied by the display in the front. – on-board dual Ethernet adapter with 2 x 10/100/1000BASE-T connector – on-board SATA RAID 1 controller, Intel® Rapid Storage Technology – hard disk, 3½-inch, 1 TB – 4 serial ports RS232 on-board, 1 of these RS232 ports is led out with D-sub 9 connector; 14 USB 2.0, 4 of these USB ports are led out – PS/2 keyboard socket and PS/2 mouse socket – 100–240 V AC full range power supply |  | Ordering the Panel PC without touchscreen, touchpad or USB socket in the front does not include any mouse operation function. It is recommended to order the touch screen option. It is cost-intensive to integrate a touch screen later after the Panel PC was delivered. | http://www.beckhoff.com/CP65xx
CP6512-0001-0070 | Industrial PC | Built-in Panel PC CP65xx-xxxx-0070, 15-inch display 1024 x 768, function keys, touch screen | 3437 | 2911.139 | Built-in Panel PC | Option CP65xx-0070 | Main catalog 2017 | 72 | Industrial PC, Embedded PC 01¦2017 | 60 | – 7-slot ATX housing – all slots for plug-in cards with a length of up to 190 mm – drives and plug-in cards easily accessible – all connectors on the top – detailed PC configuration information on the housing – card holders, actuated without tools – status LEDs and protected reset key – pull-out clamping levers for fast installation without loose parts – protection class front side IP 65, rear side IP 20 – operating temperature 0…55 °C |  | – processor Intel® Celeron® B810 1.6 GHz, 2 cores (TC3: 50) – ATX motherboard for 2nd and 3rd Generation Intel® Core™ i3, Core™ i5, Core™ i7 or Celeron® – 2 PCIe x1 slots, 1 PCIe x4 slot, 1 PCIe x16 slot and 3 PCI slots free – 2 GB DDR3 RAM, expandable to 16 GB – Graphic adapter integrated inside the Intel® processor, 1 DVI-I, 1 DVI-D and 1 DisplayPort connector. 2 of the 3 conectors are usable at the same time. The DVI-D connector is occupied by the display in the front. – on-board dual Ethernet adapter with 2 x 10/100/1000BASE-T connector – on-board SATA RAID 1 controller, Intel® Rapid Storage Technology – hard disk, 3½-inch, 1 TB – 4 serial ports RS232 on-board, 1 of these RS232 ports is led out with D-sub 9 connector; 14 USB 2.0, 4 of these USB ports are led out – PS/2 keyboard socket and PS/2 mouse socket – 100–240 V AC full range power supply |  | Ordering the Panel PC without touchscreen, touchpad or USB socket in the front does not include any mouse operation function. It is recommended to order the touch screen option. It is cost-intensive to integrate a touch screen later after the Panel PC was delivered. | http://www.beckhoff.com/CP65xx
CP6522-0000-0070 | Industrial PC | Built-in Panel PC CP65xx-xxxx-0070, 15-inch display 1024 x 768, numeric keyboard | 3325 | 2816.275 | Built-in Panel PC | Option CP65xx-0070 | Main catalog 2017 | 72 | Industrial PC, Embedded PC 01¦2017 | 60 | – 7-slot ATX housing – all slots for plug-in cards with a length of up to 190 mm – drives and plug-in cards easily accessible – all connectors on the top – detailed PC configuration information on the housing – card holders, actuated without tools – status LEDs and protected reset key – pull-out clamping levers for fast installation without loose parts – protection class front side IP 65, rear side IP 20 – operating temperature 0…55 °C |  | – processor Intel® Celeron® B810 1.6 GHz, 2 cores (TC3: 50) – ATX motherboard for 2nd and 3rd Generation Intel® Core™ i3, Core™ i5, Core™ i7 or Celeron® – 2 PCIe x1 slots, 1 PCIe x4 slot, 1 PCIe x16 slot and 3 PCI slots free – 2 GB DDR3 RAM, expandable to 16 GB – Graphic adapter integrated inside the Intel® processor, 1 DVI-I, 1 DVI-D and 1 DisplayPort connector. 2 of the 3 conectors are usable at the same time. The DVI-D connector is occupied by the display in the front. – on-board dual Ethernet adapter with 2 x 10/100/1000BASE-T connector – on-board SATA RAID 1 controller, Intel® Rapid Storage Technology – hard disk, 3½-inch, 1 TB – 4 serial ports RS232 on-board, 1 of these RS232 ports is led out with D-sub 9 connector; 14 USB 2.0, 4 of these USB ports are led out – PS/2 keyboard socket and PS/2 mouse socket – 100–240 V AC full range power supply |  | Ordering the Panel PC without touchscreen, touchpad or USB socket in the front does not include any mouse operation function. It is recommended to order the touch screen option. It is cost-intensive to integrate a touch screen later after the Panel PC was delivered. | http://www.beckhoff.com/CP65xx
CP6522-0001-0070 | Industrial PC | Built-in Panel PC CP65xx-xxxx-0070, 15-inch display 1024 x 768, numeric keyboard, touch screen | 3526 | 2986.522 | Built-in Panel PC | Option CP65xx-0070 | Main catalog 2017 | 72 | Industrial PC, Embedded PC 01¦2017 | 60 | – 7-slot ATX housing – all slots for plug-in cards with a length of up to 190 mm – drives and plug-in cards easily accessible – all connectors on the top – detailed PC configuration information on the housing – card holders, actuated without tools – status LEDs and protected reset key – pull-out clamping levers for fast installation without loose parts – protection class front side IP 65, rear side IP 20 – operating temperature 0…55 °C |  | – processor Intel® Celeron® B810 1.6 GHz, 2 cores (TC3: 50) – ATX motherboard for 2nd and 3rd Generation Intel® Core™ i3, Core™ i5, Core™ i7 or Celeron® – 2 PCIe x1 slots, 1 PCIe x4 slot, 1 PCIe x16 slot and 3 PCI slots free – 2 GB DDR3 RAM, expandable to 16 GB – Graphic adapter integrated inside the Intel® processor, 1 DVI-I, 1 DVI-D and 1 DisplayPort connector. 2 of the 3 conectors are usable at the same time. The DVI-D connector is occupied by the display in the front. – on-board dual Ethernet adapter with 2 x 10/100/1000BASE-T connector – on-board SATA RAID 1 controller, Intel® Rapid Storage Technology – hard disk, 3½-inch, 1 TB – 4 serial ports RS232 on-board, 1 of these RS232 ports is led out with D-sub 9 connector; 14 USB 2.0, 4 of these USB ports are led out – PS/2 keyboard socket and PS/2 mouse socket – 100–240 V AC full range power supply |  | Ordering the Panel PC without touchscreen, touchpad or USB socket in the front does not include any mouse operation function. It is recommended to order the touch screen option. It is cost-intensive to integrate a touch screen later after the Panel PC was delivered. | http://www.beckhoff.com/CP65xx
CP6522-0002-0070 | Industrial PC | Built-in Panel PC CP65xx-xxxx-0070, 15-inch display 1024 x 768, numeric keyboard, touch pad | 3387 | 2868.789 | Built-in Panel PC | Option CP65xx-0070 | Main catalog 2017 | 72 | Industrial PC, Embedded PC 01¦2017 | 60 | – 7-slot ATX housing – all slots for plug-in cards with a length of up to 190 mm – drives and plug-in cards easily accessible – all connectors on the top – detailed PC configuration information on the housing – card holders, actuated without tools – status LEDs and protected reset key – pull-out clamping levers for fast installation without loose parts – protection class front side IP 65, rear side IP 20 – operating temperature 0…55 °C |  | – processor Intel® Celeron® B810 1.6 GHz, 2 cores (TC3: 50) – ATX motherboard for 2nd and 3rd Generation Intel® Core™ i3, Core™ i5, Core™ i7 or Celeron® – 2 PCIe x1 slots, 1 PCIe x4 slot, 1 PCIe x16 slot and 3 PCI slots free – 2 GB DDR3 RAM, expandable to 16 GB – Graphic adapter integrated inside the Intel® processor, 1 DVI-I, 1 DVI-D and 1 DisplayPort connector. 2 of the 3 conectors are usable at the same time. The DVI-D connector is occupied by the display in the front. – on-board dual Ethernet adapter with 2 x 10/100/1000BASE-T connector – on-board SATA RAID 1 controller, Intel® Rapid Storage Technology – hard disk, 3½-inch, 1 TB – 4 serial ports RS232 on-board, 1 of these RS232 ports is led out with D-sub 9 connector; 14 USB 2.0, 4 of these USB ports are led out – PS/2 keyboard socket and PS/2 mouse socket – 100–240 V AC full range power supply |  | Ordering the Panel PC without touchscreen, touchpad or USB socket in the front does not include any mouse operation function. It is recommended to order the touch screen option. It is cost-intensive to integrate a touch screen later after the Panel PC was delivered. | http://www.beckhoff.com/CP65xx
CP6532-0000-0070 | Industrial PC | Built-in Panel PC CP65xx-xxxx-0070, 15-inch display 1024 x 768, alphanumeric keyboard | 3390 | 2871.33 | Built-in Panel PC | Option CP65xx-0070 | Main catalog 2017 | 72 | Industrial PC, Embedded PC 01¦2017 | 60 | – 7-slot ATX housing – all slots for plug-in cards with a length of up to 190 mm – drives and plug-in cards easily accessible – all connectors on the top – detailed PC configuration information on the housing – card holders, actuated without tools – status LEDs and protected reset key – pull-out clamping levers for fast installation without loose parts – protection class front side IP 65, rear side IP 20 – operating temperature 0…55 °C |  | – processor Intel® Celeron® B810 1.6 GHz, 2 cores (TC3: 50) – ATX motherboard for 2nd and 3rd Generation Intel® Core™ i3, Core™ i5, Core™ i7 or Celeron® – 2 PCIe x1 slots, 1 PCIe x4 slot, 1 PCIe x16 slot and 3 PCI slots free – 2 GB DDR3 RAM, expandable to 16 GB – Graphic adapter integrated inside the Intel® processor, 1 DVI-I, 1 DVI-D and 1 DisplayPort connector. 2 of the 3 conectors are usable at the same time. The DVI-D connector is occupied by the display in the front. – on-board dual Ethernet adapter with 2 x 10/100/1000BASE-T connector – on-board SATA RAID 1 controller, Intel® Rapid Storage Technology – hard disk, 3½-inch, 1 TB – 4 serial ports RS232 on-board, 1 of these RS232 ports is led out with D-sub 9 connector; 14 USB 2.0, 4 of these USB ports are led out – PS/2 keyboard socket and PS/2 mouse socket – 100–240 V AC full range power supply |  | Ordering the Panel PC without touchscreen, touchpad or USB socket in the front does not include any mouse operation function. It is recommended to order the touch screen option. It is cost-intensive to integrate a touch screen later after the Panel PC was delivered. | http://www.beckhoff.com/CP65xx
CP6532-0001-0070 | Industrial PC | Built-in Panel PC CP65xx-xxxx-0070, 15-inch display 1024 x 768, alphanumeric keyboard, touch screen | 3591 | 3041.577 | Built-in Panel PC | Option CP65xx-0070 | Main catalog 2017 | 72 | Industrial PC, Embedded PC 01¦2017 | 60 | – 7-slot ATX housing – all slots for plug-in cards with a length of up to 190 mm – drives and plug-in cards easily accessible – all connectors on the top – detailed PC configuration information on the housing – card holders, actuated without tools – status LEDs and protected reset key – pull-out clamping levers for fast installation without loose parts – protection class front side IP 65, rear side IP 20 – operating temperature 0…55 °C |  | – processor Intel® Celeron® B810 1.6 GHz, 2 cores (TC3: 50) – ATX motherboard for 2nd and 3rd Generation Intel® Core™ i3, Core™ i5, Core™ i7 or Celeron® – 2 PCIe x1 slots, 1 PCIe x4 slot, 1 PCIe x16 slot and 3 PCI slots free – 2 GB DDR3 RAM, expandable to 16 GB – Graphic adapter integrated inside the Intel® processor, 1 DVI-I, 1 DVI-D and 1 DisplayPort connector. 2 of the 3 conectors are usable at the same time. The DVI-D connector is occupied by the display in the front. – on-board dual Ethernet adapter with 2 x 10/100/1000BASE-T connector – on-board SATA RAID 1 controller, Intel® Rapid Storage Technology – hard disk, 3½-inch, 1 TB – 4 serial ports RS232 on-board, 1 of these RS232 ports is led out with D-sub 9 connector; 14 USB 2.0, 4 of these USB ports are led out – PS/2 keyboard socket and PS/2 mouse socket – 100–240 V AC full range power supply |  | Ordering the Panel PC without touchscreen, touchpad or USB socket in the front does not include any mouse operation function. It is recommended to order the touch screen option. It is cost-intensive to integrate a touch screen later after the Panel PC was delivered. | http://www.beckhoff.com/CP65xx
CP6532-0002-0070 | Industrial PC | Built-in Panel PC CP65xx-xxxx-0070, 15-inch display 1024 x 768, alphanumeric keyboard, touch pad | 3441 | 2914.527 | Built-in Panel PC | Option CP65xx-0070 | Main catalog 2017 | 72 | Industrial PC, Embedded PC 01¦2017 | 60 | – 7-slot ATX housing – all slots for plug-in cards with a length of up to 190 mm – drives and plug-in cards easily accessible – all connectors on the top – detailed PC configuration information on the housing – card holders, actuated without tools – status LEDs and protected reset key – pull-out clamping levers for fast installation without loose parts – protection class front side IP 65, rear side IP 20 – operating temperature 0…55 °C |  | – processor Intel® Celeron® B810 1.6 GHz, 2 cores (TC3: 50) – ATX motherboard for 2nd and 3rd Generation Intel® Core™ i3, Core™ i5, Core™ i7 or Celeron® – 2 PCIe x1 slots, 1 PCIe x4 slot, 1 PCIe x16 slot and 3 PCI slots free – 2 GB DDR3 RAM, expandable to 16 GB – Graphic adapter integrated inside the Intel® processor, 1 DVI-I, 1 DVI-D and 1 DisplayPort connector. 2 of the 3 conectors are usable at the same time. The DVI-D connector is occupied by the display in the front. – on-board dual Ethernet adapter with 2 x 10/100/1000BASE-T connector – on-board SATA RAID 1 controller, Intel® Rapid Storage Technology – hard disk, 3½-inch, 1 TB – 4 serial ports RS232 on-board, 1 of these RS232 ports is led out with D-sub 9 connector; 14 USB 2.0, 4 of these USB ports are led out – PS/2 keyboard socket and PS/2 mouse socket – 100–240 V AC full range power supply |  | Ordering the Panel PC without touchscreen, touchpad or USB socket in the front does not include any mouse operation function. It is recommended to order the touch screen option. It is cost-intensive to integrate a touch screen later after the Panel PC was delivered. | http://www.beckhoff.com/CP65xx
CP6542-0000-0070 | Industrial PC | Built-in Panel PC CP65xx-xxxx-0070, 15-inch display 1024 x 768, alphanumeric keyboard, PLC keys on the sides | 3430 | 2905.21 | Built-in Panel PC | Option CP65xx-0070 | Main catalog 2017 | 72 | Industrial PC, Embedded PC 01¦2017 | 60 | – 7-slot ATX housing – all slots for plug-in cards with a length of up to 190 mm – drives and plug-in cards easily accessible – all connectors on the top – detailed PC configuration information on the housing – card holders, actuated without tools – status LEDs and protected reset key – pull-out clamping levers for fast installation without loose parts – protection class front side IP 65, rear side IP 20 – operating temperature 0…55 °C |  | – processor Intel® Celeron® B810 1.6 GHz, 2 cores (TC3: 50) – ATX motherboard for 2nd and 3rd Generation Intel® Core™ i3, Core™ i5, Core™ i7 or Celeron® – 2 PCIe x1 slots, 1 PCIe x4 slot, 1 PCIe x16 slot and 3 PCI slots free – 2 GB DDR3 RAM, expandable to 16 GB – Graphic adapter integrated inside the Intel® processor, 1 DVI-I, 1 DVI-D and 1 DisplayPort connector. 2 of the 3 conectors are usable at the same time. The DVI-D connector is occupied by the display in the front. – on-board dual Ethernet adapter with 2 x 10/100/1000BASE-T connector – on-board SATA RAID 1 controller, Intel® Rapid Storage Technology – hard disk, 3½-inch, 1 TB – 4 serial ports RS232 on-board, 1 of these RS232 ports is led out with D-sub 9 connector; 14 USB 2.0, 4 of these USB ports are led out – PS/2 keyboard socket and PS/2 mouse socket – 100–240 V AC full range power supply |  | Ordering the Panel PC without touchscreen, touchpad or USB socket in the front does not include any mouse operation function. It is recommended to order the touch screen option. It is cost-intensive to integrate a touch screen later after the Panel PC was delivered. | http://www.beckhoff.com/CP65xx
CP6542-0001-0070 | Industrial PC | Built-in Panel PC CP65xx-xxxx-0070, 15-inch display 1024 x 768, alphanumeric keyboard, PLC keys on the sides, touch screen | 3631 | 3075.457 | Built-in Panel PC | Option CP65xx-0070 | Main catalog 2017 | 72 | Industrial PC, Embedded PC 01¦2017 | 60 | – 7-slot ATX housing – all slots for plug-in cards with a length of up to 190 mm – drives and plug-in cards easily accessible – all connectors on the top – detailed PC configuration information on the housing – card holders, actuated without tools – status LEDs and protected reset key – pull-out clamping levers for fast installation without loose parts – protection class front side IP 65, rear side IP 20 – operating temperature 0…55 °C |  | – processor Intel® Celeron® B810 1.6 GHz, 2 cores (TC3: 50) – ATX motherboard for 2nd and 3rd Generation Intel® Core™ i3, Core™ i5, Core™ i7 or Celeron® – 2 PCIe x1 slots, 1 PCIe x4 slot, 1 PCIe x16 slot and 3 PCI slots free – 2 GB DDR3 RAM, expandable to 16 GB – Graphic adapter integrated inside the Intel® processor, 1 DVI-I, 1 DVI-D and 1 DisplayPort connector. 2 of the 3 conectors are usable at the same time. The DVI-D connector is occupied by the display in the front. – on-board dual Ethernet adapter with 2 x 10/100/1000BASE-T connector – on-board SATA RAID 1 controller, Intel® Rapid Storage Technology – hard disk, 3½-inch, 1 TB – 4 serial ports RS232 on-board, 1 of these RS232 ports is led out with D-sub 9 connector; 14 USB 2.0, 4 of these USB ports are led out – PS/2 keyboard socket and PS/2 mouse socket – 100–240 V AC full range power supply |  | Ordering the Panel PC without touchscreen, touchpad or USB socket in the front does not include any mouse operation function. It is recommended to order the touch screen option. It is cost-intensive to integrate a touch screen later after the Panel PC was delivered. | http://www.beckhoff.com/CP65xx
CP6503-0000-0070 | Industrial PC | Built-in Panel PC CP65xx-xxxx-0070, 19-inch display 1280 x 1024, without keys | 3362 | 2847.614 | Built-in Panel PC | Option CP65xx-0070 | Main catalog 2017 | 72 | Industrial PC, Embedded PC 01¦2017 | 60 | – 7-slot ATX housing – all slots for plug-in cards with a length of up to 190 mm – drives and plug-in cards easily accessible – all connectors on the top – detailed PC configuration information on the housing – card holders, actuated without tools – status LEDs and protected reset key – pull-out clamping levers for fast installation without loose parts – protection class front side IP 65, rear side IP 20 – operating temperature 0…55 °C |  | – processor Intel® Celeron® B810 1.6 GHz, 2 cores (TC3: 50) – ATX motherboard for 2nd and 3rd Generation Intel® Core™ i3, Core™ i5, Core™ i7 or Celeron® – 2 PCIe x1 slots, 1 PCIe x4 slot, 1 PCIe x16 slot and 3 PCI slots free – 2 GB DDR3 RAM, expandable to 16 GB – Graphic adapter integrated inside the Intel® processor, 1 DVI-I, 1 DVI-D and 1 DisplayPort connector. 2 of the 3 conectors are usable at the same time. The DVI-D connector is occupied by the display in the front. – on-board dual Ethernet adapter with 2 x 10/100/1000BASE-T connector – on-board SATA RAID 1 controller, Intel® Rapid Storage Technology – hard disk, 3½-inch, 1 TB – 4 serial ports RS232 on-board, 1 of these RS232 ports is led out with D-sub 9 connector; 14 USB 2.0, 4 of these USB ports are led out – PS/2 keyboard socket and PS/2 mouse socket – 100–240 V AC full range power supply |  | Ordering the Panel PC without touchscreen, touchpad or USB socket in the front does not include any mouse operation function. It is recommended to order the touch screen option. It is cost-intensive to integrate a touch screen later after the Panel PC was delivered. | http://www.beckhoff.com/CP65xx
CP6503-0001-0070 | Industrial PC | Built-in Panel PC CP65xx-xxxx-0070, 19-inch display 1280 x 1024, without keys, touch screen | 3634 | 3077.998 | Built-in Panel PC | Option CP65xx-0070 | Main catalog 2017 | 72 | Industrial PC, Embedded PC 01¦2017 | 60 | – 7-slot ATX housing – all slots for plug-in cards with a length of up to 190 mm – drives and plug-in cards easily accessible – all connectors on the top – detailed PC configuration information on the housing – card holders, actuated without tools – status LEDs and protected reset key – pull-out clamping levers for fast installation without loose parts – protection class front side IP 65, rear side IP 20 – operating temperature 0…55 °C |  | – processor Intel® Celeron® B810 1.6 GHz, 2 cores (TC3: 50) – ATX motherboard for 2nd and 3rd Generation Intel® Core™ i3, Core™ i5, Core™ i7 or Celeron® – 2 PCIe x1 slots, 1 PCIe x4 slot, 1 PCIe x16 slot and 3 PCI slots free – 2 GB DDR3 RAM, expandable to 16 GB – Graphic adapter integrated inside the Intel® processor, 1 DVI-I, 1 DVI-D and 1 DisplayPort connector. 2 of the 3 conectors are usable at the same time. The DVI-D connector is occupied by the display in the front. – on-board dual Ethernet adapter with 2 x 10/100/1000BASE-T connector – on-board SATA RAID 1 controller, Intel® Rapid Storage Technology – hard disk, 3½-inch, 1 TB – 4 serial ports RS232 on-board, 1 of these RS232 ports is led out with D-sub 9 connector; 14 USB 2.0, 4 of these USB ports are led out – PS/2 keyboard socket and PS/2 mouse socket – 100–240 V AC full range power supply |  | Ordering the Panel PC without touchscreen, touchpad or USB socket in the front does not include any mouse operation function. It is recommended to order the touch screen option. It is cost-intensive to integrate a touch screen later after the Panel PC was delivered. | http://www.beckhoff.com/CP65xx
CP6503-0020-0070 | Industrial PC | Built-in Panel PC CP65xx-xxxx-0070, 19-inch display 1280 x 1024, without keys, USB A socket in the front | 3390 | 2871.33 | Built-in Panel PC | Option CP65xx-0070 | Main catalog 2017 | 72 | Industrial PC, Embedded PC 01¦2017 | 60 | – 7-slot ATX housing – all slots for plug-in cards with a length of up to 190 mm – drives and plug-in cards easily accessible – all connectors on the top – detailed PC configuration information on the housing – card holders, actuated without tools – status LEDs and protected reset key – pull-out clamping levers for fast installation without loose parts – protection class front side IP 65, rear side IP 20 – operating temperature 0…55 °C |  | – processor Intel® Celeron® B810 1.6 GHz, 2 cores (TC3: 50) – ATX motherboard for 2nd and 3rd Generation Intel® Core™ i3, Core™ i5, Core™ i7 or Celeron® – 2 PCIe x1 slots, 1 PCIe x4 slot, 1 PCIe x16 slot and 3 PCI slots free – 2 GB DDR3 RAM, expandable to 16 GB – Graphic adapter integrated inside the Intel® processor, 1 DVI-I, 1 DVI-D and 1 DisplayPort connector. 2 of the 3 conectors are usable at the same time. The DVI-D connector is occupied by the display in the front. – on-board dual Ethernet adapter with 2 x 10/100/1000BASE-T connector – on-board SATA RAID 1 controller, Intel® Rapid Storage Technology – hard disk, 3½-inch, 1 TB – 4 serial ports RS232 on-board, 1 of these RS232 ports is led out with D-sub 9 connector; 14 USB 2.0, 4 of these USB ports are led out – PS/2 keyboard socket and PS/2 mouse socket – 100–240 V AC full range power supply |  | Ordering the Panel PC without touchscreen, touchpad or USB socket in the front does not include any mouse operation function. It is recommended to order the touch screen option. It is cost-intensive to integrate a touch screen later after the Panel PC was delivered. | http://www.beckhoff.com/CP65xx
CP6503-0021-0070 | Industrial PC | Built-in Panel PC CP65xx-xxxx-0070, 19-inch display 1280 x 1024, without keys, USB A socket in the front, touch screen | 3667 | 3105.949 | Built-in Panel PC | Option CP65xx-0070 | Main catalog 2017 | 72 | Industrial PC, Embedded PC 01¦2017 | 60 | – 7-slot ATX housing – all slots for plug-in cards with a length of up to 190 mm – drives and plug-in cards easily accessible – all connectors on the top – detailed PC configuration information on the housing – card holders, actuated without tools – status LEDs and protected reset key – pull-out clamping levers for fast installation without loose parts – protection class front side IP 65, rear side IP 20 – operating temperature 0…55 °C |  | – processor Intel® Celeron® B810 1.6 GHz, 2 cores (TC3: 50) – ATX motherboard for 2nd and 3rd Generation Intel® Core™ i3, Core™ i5, Core™ i7 or Celeron® – 2 PCIe x1 slots, 1 PCIe x4 slot, 1 PCIe x16 slot and 3 PCI slots free – 2 GB DDR3 RAM, expandable to 16 GB – Graphic adapter integrated inside the Intel® processor, 1 DVI-I, 1 DVI-D and 1 DisplayPort connector. 2 of the 3 conectors are usable at the same time. The DVI-D connector is occupied by the display in the front. – on-board dual Ethernet adapter with 2 x 10/100/1000BASE-T connector – on-board SATA RAID 1 controller, Intel® Rapid Storage Technology – hard disk, 3½-inch, 1 TB – 4 serial ports RS232 on-board, 1 of these RS232 ports is led out with D-sub 9 connector; 14 USB 2.0, 4 of these USB ports are led out – PS/2 keyboard socket and PS/2 mouse socket – 100–240 V AC full range power supply |  | Ordering the Panel PC without touchscreen, touchpad or USB socket in the front does not include any mouse operation function. It is recommended to order the touch screen option. It is cost-intensive to integrate a touch screen later after the Panel PC was delivered. | http://www.beckhoff.com/CP65xx
CP6513-0000-0070 | Industrial PC | Built-in Panel PC CP65xx-xxxx-0070, 19-inch display 1280 x 1024, function keys | 3534 | 2993.298 | Built-in Panel PC | Option CP65xx-0070 | Main catalog 2017 | 72 | Industrial PC, Embedded PC 01¦2017 | 60 | – 7-slot ATX housing – all slots for plug-in cards with a length of up to 190 mm – drives and plug-in cards easily accessible – all connectors on the top – detailed PC configuration information on the housing – card holders, actuated without tools – status LEDs and protected reset key – pull-out clamping levers for fast installation without loose parts – protection class front side IP 65, rear side IP 20 – operating temperature 0…55 °C |  | – processor Intel® Celeron® B810 1.6 GHz, 2 cores (TC3: 50) – ATX motherboard for 2nd and 3rd Generation Intel® Core™ i3, Core™ i5, Core™ i7 or Celeron® – 2 PCIe x1 slots, 1 PCIe x4 slot, 1 PCIe x16 slot and 3 PCI slots free – 2 GB DDR3 RAM, expandable to 16 GB – Graphic adapter integrated inside the Intel® processor, 1 DVI-I, 1 DVI-D and 1 DisplayPort connector. 2 of the 3 conectors are usable at the same time. The DVI-D connector is occupied by the display in the front. – on-board dual Ethernet adapter with 2 x 10/100/1000BASE-T connector – on-board SATA RAID 1 controller, Intel® Rapid Storage Technology – hard disk, 3½-inch, 1 TB – 4 serial ports RS232 on-board, 1 of these RS232 ports is led out with D-sub 9 connector; 14 USB 2.0, 4 of these USB ports are led out – PS/2 keyboard socket and PS/2 mouse socket – 100–240 V AC full range power supply |  | Ordering the Panel PC without touchscreen, touchpad or USB socket in the front does not include any mouse operation function. It is recommended to order the touch screen option. It is cost-intensive to integrate a touch screen later after the Panel PC was delivered. | http://www.beckhoff.com/CP65xx
CP6513-0001-0070 | Industrial PC | Built-in Panel PC CP65xx-xxxx-0070, 19-inch display 1280 x 1024, function keys, touch screen | 3740 | 3167.78 | Built-in Panel PC | Option CP65xx-0070 | Main catalog 2017 | 72 | Industrial PC, Embedded PC 01¦2017 | 60 | – 7-slot ATX housing – all slots for plug-in cards with a length of up to 190 mm – drives and plug-in cards easily accessible – all connectors on the top – detailed PC configuration information on the housing – card holders, actuated without tools – status LEDs and protected reset key – pull-out clamping levers for fast installation without loose parts – protection class front side IP 65, rear side IP 20 – operating temperature 0…55 °C |  | – processor Intel® Celeron® B810 1.6 GHz, 2 cores (TC3: 50) – ATX motherboard for 2nd and 3rd Generation Intel® Core™ i3, Core™ i5, Core™ i7 or Celeron® – 2 PCIe x1 slots, 1 PCIe x4 slot, 1 PCIe x16 slot and 3 PCI slots free – 2 GB DDR3 RAM, expandable to 16 GB – Graphic adapter integrated inside the Intel® processor, 1 DVI-I, 1 DVI-D and 1 DisplayPort connector. 2 of the 3 conectors are usable at the same time. The DVI-D connector is occupied by the display in the front. – on-board dual Ethernet adapter with 2 x 10/100/1000BASE-T connector – on-board SATA RAID 1 controller, Intel® Rapid Storage Technology – hard disk, 3½-inch, 1 TB – 4 serial ports RS232 on-board, 1 of these RS232 ports is led out with D-sub 9 connector; 14 USB 2.0, 4 of these USB ports are led out – PS/2 keyboard socket and PS/2 mouse socket – 100–240 V AC full range power supply |  | Ordering the Panel PC without touchscreen, touchpad or USB socket in the front does not include any mouse operation function. It is recommended to order the touch screen option. It is cost-intensive to integrate a touch screen later after the Panel PC was delivered. | http://www.beckhoff.com/CP65xx
CP6523-0000-0070 | Industrial PC | Built-in Panel PC CP65xx-xxxx-0070, 19-inch display 1280 x 1024, numeric keyboard | 3612 | 3059.364 | Built-in Panel PC | Option CP65xx-0070 | Main catalog 2017 | 72 | Industrial PC, Embedded PC 01¦2017 | 60 | – 7-slot ATX housing – all slots for plug-in cards with a length of up to 190 mm – drives and plug-in cards easily accessible – all connectors on the top – detailed PC configuration information on the housing – card holders, actuated without tools – status LEDs and protected reset key – pull-out clamping levers for fast installation without loose parts – protection class front side IP 65, rear side IP 20 – operating temperature 0…55 °C |  | – processor Intel® Celeron® B810 1.6 GHz, 2 cores (TC3: 50) – ATX motherboard for 2nd and 3rd Generation Intel® Core™ i3, Core™ i5, Core™ i7 or Celeron® – 2 PCIe x1 slots, 1 PCIe x4 slot, 1 PCIe x16 slot and 3 PCI slots free – 2 GB DDR3 RAM, expandable to 16 GB – Graphic adapter integrated inside the Intel® processor, 1 DVI-I, 1 DVI-D and 1 DisplayPort connector. 2 of the 3 conectors are usable at the same time. The DVI-D connector is occupied by the display in the front. – on-board dual Ethernet adapter with 2 x 10/100/1000BASE-T connector – on-board SATA RAID 1 controller, Intel® Rapid Storage Technology – hard disk, 3½-inch, 1 TB – 4 serial ports RS232 on-board, 1 of these RS232 ports is led out with D-sub 9 connector; 14 USB 2.0, 4 of these USB ports are led out – PS/2 keyboard socket and PS/2 mouse socket – 100–240 V AC full range power supply |  | Ordering the Panel PC without touchscreen, touchpad or USB socket in the front does not include any mouse operation function. It is recommended to order the touch screen option. It is cost-intensive to integrate a touch screen later after the Panel PC was delivered. | http://www.beckhoff.com/CP65xx
CP6523-0001-0070 | Industrial PC | Built-in Panel PC CP65xx-xxxx-0070, 19-inch display 1280 x 1024, numeric keyboard, touch screen | 3828 | 3242.316 | Built-in Panel PC | Option CP65xx-0070 | Main catalog 2017 | 72 | Industrial PC, Embedded PC 01¦2017 | 60 | – 7-slot ATX housing – all slots for plug-in cards with a length of up to 190 mm – drives and plug-in cards easily accessible – all connectors on the top – detailed PC configuration information on the housing – card holders, actuated without tools – status LEDs and protected reset key – pull-out clamping levers for fast installation without loose parts – protection class front side IP 65, rear side IP 20 – operating temperature 0…55 °C |  | – processor Intel® Celeron® B810 1.6 GHz, 2 cores (TC3: 50) – ATX motherboard for 2nd and 3rd Generation Intel® Core™ i3, Core™ i5, Core™ i7 or Celeron® – 2 PCIe x1 slots, 1 PCIe x4 slot, 1 PCIe x16 slot and 3 PCI slots free – 2 GB DDR3 RAM, expandable to 16 GB – Graphic adapter integrated inside the Intel® processor, 1 DVI-I, 1 DVI-D and 1 DisplayPort connector. 2 of the 3 conectors are usable at the same time. The DVI-D connector is occupied by the display in the front. – on-board dual Ethernet adapter with 2 x 10/100/1000BASE-T connector – on-board SATA RAID 1 controller, Intel® Rapid Storage Technology – hard disk, 3½-inch, 1 TB – 4 serial ports RS232 on-board, 1 of these RS232 ports is led out with D-sub 9 connector; 14 USB 2.0, 4 of these USB ports are led out – PS/2 keyboard socket and PS/2 mouse socket – 100–240 V AC full range power supply |  | Ordering the Panel PC without touchscreen, touchpad or USB socket in the front does not include any mouse operation function. It is recommended to order the touch screen option. It is cost-intensive to integrate a touch screen later after the Panel PC was delivered. | http://www.beckhoff.com/CP65xx
CP6523-0002-0070 | Industrial PC | Built-in Panel PC CP65xx-xxxx-0070, 19-inch display 1280 x 1024, numeric keyboard, touch pad | 3673 | 3111.031 | Built-in Panel PC | Option CP65xx-0070 | Main catalog 2017 | 72 | Industrial PC, Embedded PC 01¦2017 | 60 | – 7-slot ATX housing – all slots for plug-in cards with a length of up to 190 mm – drives and plug-in cards easily accessible – all connectors on the top – detailed PC configuration information on the housing – card holders, actuated without tools – status LEDs and protected reset key – pull-out clamping levers for fast installation without loose parts – protection class front side IP 65, rear side IP 20 – operating temperature 0…55 °C |  | – processor Intel® Celeron® B810 1.6 GHz, 2 cores (TC3: 50) – ATX motherboard for 2nd and 3rd Generation Intel® Core™ i3, Core™ i5, Core™ i7 or Celeron® – 2 PCIe x1 slots, 1 PCIe x4 slot, 1 PCIe x16 slot and 3 PCI slots free – 2 GB DDR3 RAM, expandable to 16 GB – Graphic adapter integrated inside the Intel® processor, 1 DVI-I, 1 DVI-D and 1 DisplayPort connector. 2 of the 3 conectors are usable at the same time. The DVI-D connector is occupied by the display in the front. – on-board dual Ethernet adapter with 2 x 10/100/1000BASE-T connector – on-board SATA RAID 1 controller, Intel® Rapid Storage Technology – hard disk, 3½-inch, 1 TB – 4 serial ports RS232 on-board, 1 of these RS232 ports is led out with D-sub 9 connector; 14 USB 2.0, 4 of these USB ports are led out – PS/2 keyboard socket and PS/2 mouse socket – 100–240 V AC full range power supply |  | Ordering the Panel PC without touchscreen, touchpad or USB socket in the front does not include any mouse operation function. It is recommended to order the touch screen option. It is cost-intensive to integrate a touch screen later after the Panel PC was delivered. | http://www.beckhoff.com/CP65xx
CP6533-0000-0070 | Industrial PC | Built-in Panel PC CP65xx-xxxx-0070, 19-inch display 1280 x 1024, alphanumeric keyboard | 3637 | 3080.539 | Built-in Panel PC | Option CP65xx-0070 | Main catalog 2017 | 72 | Industrial PC, Embedded PC 01¦2017 | 60 | – 7-slot ATX housing – all slots for plug-in cards with a length of up to 190 mm – drives and plug-in cards easily accessible – all connectors on the top – detailed PC configuration information on the housing – card holders, actuated without tools – status LEDs and protected reset key – pull-out clamping levers for fast installation without loose parts – protection class front side IP 65, rear side IP 20 – operating temperature 0…55 °C |  | – processor Intel® Celeron® B810 1.6 GHz, 2 cores (TC3: 50) – ATX motherboard for 2nd and 3rd Generation Intel® Core™ i3, Core™ i5, Core™ i7 or Celeron® – 2 PCIe x1 slots, 1 PCIe x4 slot, 1 PCIe x16 slot and 3 PCI slots free – 2 GB DDR3 RAM, expandable to 16 GB – Graphic adapter integrated inside the Intel® processor, 1 DVI-I, 1 DVI-D and 1 DisplayPort connector. 2 of the 3 conectors are usable at the same time. The DVI-D connector is occupied by the display in the front. – on-board dual Ethernet adapter with 2 x 10/100/1000BASE-T connector – on-board SATA RAID 1 controller, Intel® Rapid Storage Technology – hard disk, 3½-inch, 1 TB – 4 serial ports RS232 on-board, 1 of these RS232 ports is led out with D-sub 9 connector; 14 USB 2.0, 4 of these USB ports are led out – PS/2 keyboard socket and PS/2 mouse socket – 100–240 V AC full range power supply |  | Ordering the Panel PC without touchscreen, touchpad or USB socket in the front does not include any mouse operation function. It is recommended to order the touch screen option. It is cost-intensive to integrate a touch screen later after the Panel PC was delivered. | http://www.beckhoff.com/CP65xx
CP6533-0001-0070 | Industrial PC | Built-in Panel PC CP65xx-xxxx-0070, 19-inch display 1280 x 1024, alphanumeric keyboard, touch screen | 3863 | 3271.961 | Built-in Panel PC | Option CP65xx-0070 | Main catalog 2017 | 72 | Industrial PC, Embedded PC 01¦2017 | 60 | – 7-slot ATX housing – all slots for plug-in cards with a length of up to 190 mm – drives and plug-in cards easily accessible – all connectors on the top – detailed PC configuration information on the housing – card holders, actuated without tools – status LEDs and protected reset key – pull-out clamping levers for fast installation without loose parts – protection class front side IP 65, rear side IP 20 – operating temperature 0…55 °C |  | – processor Intel® Celeron® B810 1.6 GHz, 2 cores (TC3: 50) – ATX motherboard for 2nd and 3rd Generation Intel® Core™ i3, Core™ i5, Core™ i7 or Celeron® – 2 PCIe x1 slots, 1 PCIe x4 slot, 1 PCIe x16 slot and 3 PCI slots free – 2 GB DDR3 RAM, expandable to 16 GB – Graphic adapter integrated inside the Intel® processor, 1 DVI-I, 1 DVI-D and 1 DisplayPort connector. 2 of the 3 conectors are usable at the same time. The DVI-D connector is occupied by the display in the front. – on-board dual Ethernet adapter with 2 x 10/100/1000BASE-T connector – on-board SATA RAID 1 controller, Intel® Rapid Storage Technology – hard disk, 3½-inch, 1 TB – 4 serial ports RS232 on-board, 1 of these RS232 ports is led out with D-sub 9 connector; 14 USB 2.0, 4 of these USB ports are led out – PS/2 keyboard socket and PS/2 mouse socket – 100–240 V AC full range power supply |  | Ordering the Panel PC without touchscreen, touchpad or USB socket in the front does not include any mouse operation function. It is recommended to order the touch screen option. It is cost-intensive to integrate a touch screen later after the Panel PC was delivered. | http://www.beckhoff.com/CP65xx
CP6533-0002-0070 | Industrial PC | Built-in Panel PC CP65xx-xxxx-0070, 19-inch display 1280 x 1024, alphanumeric keyboard, touch pad | 3697 | 3131.359 | Built-in Panel PC | Option CP65xx-0070 | Main catalog 2017 | 72 | Industrial PC, Embedded PC 01¦2017 | 60 | – 7-slot ATX housing – all slots for plug-in cards with a length of up to 190 mm – drives and plug-in cards easily accessible – all connectors on the top – detailed PC configuration information on the housing – card holders, actuated without tools – status LEDs and protected reset key – pull-out clamping levers for fast installation without loose parts – protection class front side IP 65, rear side IP 20 – operating temperature 0…55 °C |  | – processor Intel® Celeron® B810 1.6 GHz, 2 cores (TC3: 50) – ATX motherboard for 2nd and 3rd Generation Intel® Core™ i3, Core™ i5, Core™ i7 or Celeron® – 2 PCIe x1 slots, 1 PCIe x4 slot, 1 PCIe x16 slot and 3 PCI slots free – 2 GB DDR3 RAM, expandable to 16 GB – Graphic adapter integrated inside the Intel® processor, 1 DVI-I, 1 DVI-D and 1 DisplayPort connector. 2 of the 3 conectors are usable at the same time. The DVI-D connector is occupied by the display in the front. – on-board dual Ethernet adapter with 2 x 10/100/1000BASE-T connector – on-board SATA RAID 1 controller, Intel® Rapid Storage Technology – hard disk, 3½-inch, 1 TB – 4 serial ports RS232 on-board, 1 of these RS232 ports is led out with D-sub 9 connector; 14 USB 2.0, 4 of these USB ports are led out – PS/2 keyboard socket and PS/2 mouse socket – 100–240 V AC full range power supply |  | Ordering the Panel PC without touchscreen, touchpad or USB socket in the front does not include any mouse operation function. It is recommended to order the touch screen option. It is cost-intensive to integrate a touch screen later after the Panel PC was delivered. | http://www.beckhoff.com/CP65xx
CP65xx-xxxx-0080 | Industrial PC | Built-in Panel PC CP65xx-xxxx-0080 |  |  | Built-in Panel PC |  | Main catalog 2017 | 72 | Industrial PC, Embedded PC 01¦2017 | 64 | – 7-slot ATX housing – all slots for plug-in cards with a length of up to 190 mm – drives and plug-in cards easily accessible – all connectors on the top – detailed PC configuration information on the housing – card holders, actuated without tools – status LEDs and protected reset key – pull-out clamping levers for fast installation without loose parts – protection class front side IP 65, rear side IP 20 – operating temperature 0…55 °C | – TFT display in three sizes – 12-inch display 800 x 600 – 15-inch display 1024 x 768 – 19-inch display 1280 x 1024 – front laminate in five variants – only display – function keys and 10 PLC special keys with LED – numeric keyboard and 10 PLC special keys with LED – alphanumeric PC keyboard in US layout and 10 PLC special keys with LED – alphanumeric PC keyboard in US layout and 16 PLC special keys with LED on the sides – special keys identified by slide-in labels | – processor Intel® Pentium® G3320TE 2.3 GHz, 2 cores (TC3: 50) – ATX motherboard for 4th Generation Intel® Core™ i3, Core™ i5, Core™ i7 or Pentium® – 2 PCIe x1 slots, 1 PCIe x4 slot, 1 PCIe x16 slot and 3 PCI slots free – 2 GB DDR3L RAM, expandable to 32 GB – Graphic adapter integrated inside the Intel® processor, 2 DVI and 1 DisplayPort connector. 1 DVI connector is occupied by the display in the front. – on-board dual Ethernet adapter with 2 x 100/1000BASE-T connector – on-board SATA RAID 1 controller, Intel® Rapid Storage Technology – hard disk, 3½-inch, 1 TB – 4 serial ports RS232 on-board, 1 of these RS232 ports is led out with D-sub 9 connector; 10 USB 2.0, 2 of these USB ports are led out; 4 USB 3.0, 2 of these USB ports are led out – PS/2 keyboard socket and PS/2 mouse socket – 100–240 V AC full range power supply |  | Ordering the Panel PC without touchscreen, touchpad or USB socket in the front does not include any mouse operation function. It is recommended to order the touch screen option. It is cost-intensive to integrate a touch screen later after the Panel PC was delivered. | http://www.beckhoff.com/CP65xx
C9900-C559 | Industrial PC | processor 4th Generation Intel® Core™ i3 4330TE, 2.4 GHz, 2 cores (TC3: 60), instead of Intel® Pentium® G3320TE 2.3 GHz (TC3: 50) | 95 | 80.465 |  |  |  |  | Industrial PC, Embedded PC 01¦2017 | 64
C9900-C568 | Industrial PC | processor 4th Generation Intel® Core™ i3 4350T, 3.1 GHz, 2 cores (TC3: 60), instead of Intel® Pentium® G3320TE 2.3 GHz (TC3: 50) | 134 | 113.498 |  |  |  |  | Industrial PC, Embedded PC 01¦2017 | 64
C9900-C560 | Industrial PC | processor 4th Generation Intel® Core™ i5 4570TE, 2.7 GHz, 2 cores (TC3: 70), instead of Intel® Pentium® G3320TE 2.3 GHz (TC3: 50) | 223 | 188.881 |  |  |  |  | Industrial PC, Embedded PC 01¦2017 | 64
C9900-C569 | Industrial PC | processor 4th Generation Intel® Core™ i5 4590T, 2.0 GHz, 4 cores (TC3: 70), instead of Intel® Pentium® G3320TE 2.3 GHz (TC3: 50) | 262 | 221.914 |  |  |  |  | Industrial PC, Embedded PC 01¦2017 | 64
C9900-C561 | Industrial PC | processor 4th Generation Intel® Core™ i7 4770TE, 2.3 GHz, 4 cores (TC3: 80), instead of Intel® Pentium® G3320TE 2.3 GHz (TC3: 50) | 426 | 360.822 |  |  |  |  | Industrial PC, Embedded PC 01¦2017 | 64
C9900-R257 | Industrial PC | memory extension to 4 GB DDR3L RAM, instead of 2 GB, requires a 64 bit operating system or only 3 GB are addressable | 43 | 36.421 |  |  |  |  | Industrial PC, Embedded PC 01¦2017 | 64
C9900-R258 | Industrial PC | memory extension to 8 GB DDR3L RAM, instead of 2 GB, requires a 64 bit operating system | 109 | 92.323 |  |  |  |  | Industrial PC, Embedded PC 01¦2017 | 64
C9900-R259 | Industrial PC | memory extension to 16 GB DDR3L RAM, instead of 2 GB, requires a 64 bit operating system | 235 | 199.045 |  |  |  |  | Industrial PC, Embedded PC 01¦2017 | 64
C9900-R260 | Industrial PC | memory extension to 32 GB DDR3L RAM, instead of 2 GB, requires a 64 bit operating system | 514 | 435.358 |  |  |  |  | Industrial PC, Embedded PC 01¦2017 | 64
C9900-T902 | Industrial PC | touch screen pen with wall holder for CP6xxx, C33xx and C36xx | 82 | 69.454 |  |  |  |  | Industrial PC, Embedded PC 01¦2017 | 64
C9900-E195 | Industrial PC | 2 USB ports of the motherboard led out in one slot bracket | 8 | 6.776 |  |  |  |  | Industrial PC, Embedded PC 01¦2017 | 64
C9900-E166 | Industrial PC | 2 serial interfaces RS232 of the motherboard led out with 2 D-sub 9-pin connectors in one slot bracket | 8 | 6.776 |  |  |  |  | Industrial PC, Embedded PC 01¦2017 | 64
C9900-E203 | Industrial PC | 1 serial port RS232 from the motherboard led out with one D-sub, 9-pin connector in one slot bracket | 6 | 5.082 |  |  |  |  | Industrial PC, Embedded PC 01¦2017 | 64
C9900-E209 | Industrial PC | Module to optically link one serial RS232 port of the motherboard, with overload protection, D-sub, 9-pin, to be mounted inside of slot bracket C9900-M568, C9900-M569 or inside a C66xx at the connector bracket C9900-M571. A bracket is required. | 22 | 18.634 |  |  |  |  | Industrial PC, Embedded PC 01¦2017 | 64
C9900-E210 | Industrial PC | Module to convert one serial RS232 port of the motherboard into RS485, configured as an end point without echo, D-sub, 9-pin, optically linked, overload protection, to be mounted inside the slot brackets C9900-M568, C9900-M569 or inside a C66xx at the connector bracket C9900-M571. A slot bracket is required. | 53 | 44.891 |  |  |  |  | Industrial PC, Embedded PC 01¦2017 | 64
C9900-E211 | Industrial PC | Module to convert one serial RS232 port of the motherboard into RS422, configured as a full duplex end point, D-sub, 9-pin, optically linked, overload protection, to be mounted inside the slot brackets C9900-M568, C9900-M569 or inside a C66xx at the connector bracket C9900-M571. A bracket is required. | 53 | 44.891 |  |  |  |  | Industrial PC, Embedded PC 01¦2017 | 64
C9900-M568 | Industrial PC | Slot bracket for one serial port C9900-E209, C9900-E210 or C9900-E211. Can be ordered only together with one module. | 3 | 2.541 |  |  |  |  | Industrial PC, Embedded PC 01¦2017 | 64
C9900-M569 | Industrial PC | Slot bracket for two serial ports C9900-E209, C9900-E210 or C9900-E211. Can be ordered only together with two modules. | 3 | 2.541 |  |  |  |  | Industrial PC, Embedded PC 01¦2017 | 64
C9900-H704 | Industrial PC | solid-state disk SSD, SLC flash, 2½-inch, 32 GB, with mounting adapter, instead of 3½-inch hard disk | 334 | 282.898 |  |  |  |  | Industrial PC, Embedded PC 01¦2017 | 64
C9900-H709 | Industrial PC | solid-state disk SSD, SLC flash, 2½-inch, 64 GB, with mounting adapter, instead of 3½-inch hard disk | 680 | 575.96 |  |  |  |  | Industrial PC, Embedded PC 01¦2017 | 64
C9900-H740 | Industrial PC | solid-state disk SSD, SLC flash, 2½-inch, 128 GB, with mounting adapter, instead of 3½-inch hard disk | 1350 | 1143.45 |  |  |  |  | Industrial PC, Embedded PC 01¦2017 | 64
C9900-D192 | Industrial PC | slot for 1 CFast card, SATA connector, for installation into a plug-in card slot | 44 | 37.268 |  |  |  |  | Industrial PC, Embedded PC 01¦2017 | 64
C9900-H556 | Industrial PC | 4 GB CFast card, SLC flash, extended temperature range, instead of 3½-inch hard disk, less price | -72 | -60.984 |  |  |  |  | Industrial PC, Embedded PC 01¦2017 | 64
C9900-H557 | Industrial PC | 8 GB CFast card, SLC flash, extended temperature range, instead of 3½-inch hard disk, less price | -26 | -22.022 |  |  |  |  | Industrial PC, Embedded PC 01¦2017 | 64
C9900-H558 | Industrial PC | 16 GB CFast card, SLC flash, extended temperature range, instead of 3½-inch hard disk | 67 | 56.749 |  |  |  |  | Industrial PC, Embedded PC 01¦2017 | 64
C9900-H566 | Industrial PC | 32 GB CFast card, SLC flash, extended temperature range, instead of 3½-inch hard disk | 205 | 173.635 |  |  |  |  | Industrial PC, Embedded PC 01¦2017 | 64
C9900-H570 | Industrial PC | 64 GB CFast card, SLC flash, extended temperature range, instead of 3½-inch hard disk | 583 | 493.801 |  |  |  |  | Industrial PC, Embedded PC 01¦2017 | 64
C9900-H201 | Industrial PC | hard disk drive, 3½-inch, 2 TB, instead of hard disk 1 TB | 110 | 93.17 |  |  |  |  | Industrial PC, Embedded PC 01¦2017 | 64
C9900-H202 | Industrial PC | hard disk drive, 3½-inch, 4 TB, instead of hard disk 1 TB, requires a 64 bit operating system and UEFI instead of BIOS | 445 | 376.915 |  |  |  |  | Industrial PC, Embedded PC 01¦2017 | 64
C9900-B528 | Industrial PC | BIOS for booting from storage media bigger than 2 TB, UEFI activated | 0 | 0 |  |  |  |  | Industrial PC, Embedded PC 01¦2017 | 64
C9900-D102 | Industrial PC | CD/DVD-ROM drive slimline | 132 | 111.804 |  |  |  |  | Industrial PC, Embedded PC 01¦2017 | 64
C9900-D118 | Industrial PC | multi DVD drive slimline, reads CD-ROM and DVD-ROM, reads and writes CD-R/-RW, DVD-RAM 4.7/9.4 GB, DVD-R/+R/-RW/+RW 4.7 GB and DVD-R/+R DL 8.5 GB | 180 | 152.46 |  |  |  |  | Industrial PC, Embedded PC 01¦2017 | 64
C9900-P208 | Industrial PC | 24 V DC power supply, instead of 100–240 V AC full range power supply, occupies one serial port | 162 | 137.214 |  |  |  |  | Industrial PC, Embedded PC 01¦2017 | 64
C9900-P209 | Industrial PC | 24 V DC power supply with integrated UPS, instead of 100–240 V AC full range power supply, occupies one serial port | 230 | 194.81 |  |  |  |  | Industrial PC, Embedded PC 01¦2017 | 64
C9900-U330 | Industrial PC | battery pack for PCs with 24 V power supply and integrated UPS C9900-P209 or C9900-U209, external, for DIN rail mounting, 3.4 Ah, operating temperature 0…50 °C | 145 | 122.815 |  |  |  |  | Industrial PC, Embedded PC 01¦2017 | 64
C9900-U120 | Industrial PC | uninterruptible power supply UPS, external, 230 V | 228 | 193.116 |  |  |  |  | Industrial PC, Embedded PC 01¦2017 | 64
C9900-U122 | Industrial PC | uninterruptible power supply UPS, external, 115 V | 262 | 221.914 |  |  |  |  | Industrial PC, Embedded PC 01¦2017 | 64
C9900-M623 | Industrial PC | wall mounting frame for uninterruptible power supply C9900-U120 and C9900-U122 | 33 | 27.951 |  |  |  |  | Industrial PC, Embedded PC 01¦2017 | 64
CP6501-0000-0080 | Industrial PC | Built-in Panel PC CP65xx-xxxx-0080, 12-inch display 800 x 600, without keys | 2975 | 2519.825 | Built-in Panel PC | Option CP65xx-0080 | Main catalog 2017 | 72 | Industrial PC, Embedded PC 01¦2017 | 64 | – 7-slot ATX housing – all slots for plug-in cards with a length of up to 190 mm – drives and plug-in cards easily accessible – all connectors on the top – detailed PC configuration information on the housing – card holders, actuated without tools – status LEDs and protected reset key – pull-out clamping levers for fast installation without loose parts – protection class front side IP 65, rear side IP 20 – operating temperature 0…55 °C |  | – processor Intel® Pentium® G3320TE 2.3 GHz, 2 cores (TC3: 50) – ATX motherboard for 4th Generation Intel® Core™ i3, Core™ i5, Core™ i7 or Pentium® – 2 PCIe x1 slots, 1 PCIe x4 slot, 1 PCIe x16 slot and 3 PCI slots free – 2 GB DDR3L RAM, expandable to 32 GB – Graphic adapter integrated inside the Intel® processor, 2 DVI and 1 DisplayPort connector. 1 DVI connector is occupied by the display in the front. – on-board dual Ethernet adapter with 2 x 100/1000BASE-T connector – on-board SATA RAID 1 controller, Intel® Rapid Storage Technology – hard disk, 3½-inch, 1 TB – 4 serial ports RS232 on-board, 1 of these RS232 ports is led out with D-sub 9 connector; 10 USB 2.0, 2 of these USB ports are led out; 4 USB 3.0, 2 of these USB ports are led out – PS/2 keyboard socket and PS/2 mouse socket – 100–240 V AC full range power supply |  | Ordering the Panel PC without touchscreen, touchpad or USB socket in the front does not include any mouse operation function. It is recommended to order the touch screen option. It is cost-intensive to integrate a touch screen later after the Panel PC was delivered. | http://www.beckhoff.com/CP65xx
CP6501-0001-0080 | Industrial PC | Built-in Panel PC CP65xx-xxxx-0080, 12-inch display 800 x 600, without keys, touch screen | 3131 | 2651.957 | Built-in Panel PC | Option CP65xx-0080 | Main catalog 2017 | 72 | Industrial PC, Embedded PC 01¦2017 | 64 | – 7-slot ATX housing – all slots for plug-in cards with a length of up to 190 mm – drives and plug-in cards easily accessible – all connectors on the top – detailed PC configuration information on the housing – card holders, actuated without tools – status LEDs and protected reset key – pull-out clamping levers for fast installation without loose parts – protection class front side IP 65, rear side IP 20 – operating temperature 0…55 °C |  | – processor Intel® Pentium® G3320TE 2.3 GHz, 2 cores (TC3: 50) – ATX motherboard for 4th Generation Intel® Core™ i3, Core™ i5, Core™ i7 or Pentium® – 2 PCIe x1 slots, 1 PCIe x4 slot, 1 PCIe x16 slot and 3 PCI slots free – 2 GB DDR3L RAM, expandable to 32 GB – Graphic adapter integrated inside the Intel® processor, 2 DVI and 1 DisplayPort connector. 1 DVI connector is occupied by the display in the front. – on-board dual Ethernet adapter with 2 x 100/1000BASE-T connector – on-board SATA RAID 1 controller, Intel® Rapid Storage Technology – hard disk, 3½-inch, 1 TB – 4 serial ports RS232 on-board, 1 of these RS232 ports is led out with D-sub 9 connector; 10 USB 2.0, 2 of these USB ports are led out; 4 USB 3.0, 2 of these USB ports are led out – PS/2 keyboard socket and PS/2 mouse socket – 100–240 V AC full range power supply |  | Ordering the Panel PC without touchscreen, touchpad or USB socket in the front does not include any mouse operation function. It is recommended to order the touch screen option. It is cost-intensive to integrate a touch screen later after the Panel PC was delivered. | http://www.beckhoff.com/CP65xx
CP6501-0020-0080 | Industrial PC | Built-in Panel PC CP65xx-xxxx-0080, 12-inch display 800 x 600, without keys, USB A socket in the front | 3026 | 2563.022 | Built-in Panel PC | Option CP65xx-0080 | Main catalog 2017 | 72 | Industrial PC, Embedded PC 01¦2017 | 64 | – 7-slot ATX housing – all slots for plug-in cards with a length of up to 190 mm – drives and plug-in cards easily accessible – all connectors on the top – detailed PC configuration information on the housing – card holders, actuated without tools – status LEDs and protected reset key – pull-out clamping levers for fast installation without loose parts – protection class front side IP 65, rear side IP 20 – operating temperature 0…55 °C |  | – processor Intel® Pentium® G3320TE 2.3 GHz, 2 cores (TC3: 50) – ATX motherboard for 4th Generation Intel® Core™ i3, Core™ i5, Core™ i7 or Pentium® – 2 PCIe x1 slots, 1 PCIe x4 slot, 1 PCIe x16 slot and 3 PCI slots free – 2 GB DDR3L RAM, expandable to 32 GB – Graphic adapter integrated inside the Intel® processor, 2 DVI and 1 DisplayPort connector. 1 DVI connector is occupied by the display in the front. – on-board dual Ethernet adapter with 2 x 100/1000BASE-T connector – on-board SATA RAID 1 controller, Intel® Rapid Storage Technology – hard disk, 3½-inch, 1 TB – 4 serial ports RS232 on-board, 1 of these RS232 ports is led out with D-sub 9 connector; 10 USB 2.0, 2 of these USB ports are led out; 4 USB 3.0, 2 of these USB ports are led out – PS/2 keyboard socket and PS/2 mouse socket – 100–240 V AC full range power supply |  | Ordering the Panel PC without touchscreen, touchpad or USB socket in the front does not include any mouse operation function. It is recommended to order the touch screen option. It is cost-intensive to integrate a touch screen later after the Panel PC was delivered. | http://www.beckhoff.com/CP65xx
CP6501-0021-0080 | Industrial PC | Built-in Panel PC CP65xx-xxxx-0080, 12-inch display 800 x 600, without keys, USB A socket in the front, touch screen | 3181 | 2694.307 | Built-in Panel PC | Option CP65xx-0080 | Main catalog 2017 | 72 | Industrial PC, Embedded PC 01¦2017 | 64 | – 7-slot ATX housing – all slots for plug-in cards with a length of up to 190 mm – drives and plug-in cards easily accessible – all connectors on the top – detailed PC configuration information on the housing – card holders, actuated without tools – status LEDs and protected reset key – pull-out clamping levers for fast installation without loose parts – protection class front side IP 65, rear side IP 20 – operating temperature 0…55 °C |  | – processor Intel® Pentium® G3320TE 2.3 GHz, 2 cores (TC3: 50) – ATX motherboard for 4th Generation Intel® Core™ i3, Core™ i5, Core™ i7 or Pentium® – 2 PCIe x1 slots, 1 PCIe x4 slot, 1 PCIe x16 slot and 3 PCI slots free – 2 GB DDR3L RAM, expandable to 32 GB – Graphic adapter integrated inside the Intel® processor, 2 DVI and 1 DisplayPort connector. 1 DVI connector is occupied by the display in the front. – on-board dual Ethernet adapter with 2 x 100/1000BASE-T connector – on-board SATA RAID 1 controller, Intel® Rapid Storage Technology – hard disk, 3½-inch, 1 TB – 4 serial ports RS232 on-board, 1 of these RS232 ports is led out with D-sub 9 connector; 10 USB 2.0, 2 of these USB ports are led out; 4 USB 3.0, 2 of these USB ports are led out – PS/2 keyboard socket and PS/2 mouse socket – 100–240 V AC full range power supply |  | Ordering the Panel PC without touchscreen, touchpad or USB socket in the front does not include any mouse operation function. It is recommended to order the touch screen option. It is cost-intensive to integrate a touch screen later after the Panel PC was delivered. | http://www.beckhoff.com/CP65xx
CP6511-0000-0080 | Industrial PC | Built-in Panel PC CP65xx-xxxx-0080, 12-inch display 800 x 600, function keys | 3086 | 2613.842 | Built-in Panel PC | Option CP65xx-0080 | Main catalog 2017 | 72 | Industrial PC, Embedded PC 01¦2017 | 64 | – 7-slot ATX housing – all slots for plug-in cards with a length of up to 190 mm – drives and plug-in cards easily accessible – all connectors on the top – detailed PC configuration information on the housing – card holders, actuated without tools – status LEDs and protected reset key – pull-out clamping levers for fast installation without loose parts – protection class front side IP 65, rear side IP 20 – operating temperature 0…55 °C |  | – processor Intel® Pentium® G3320TE 2.3 GHz, 2 cores (TC3: 50) – ATX motherboard for 4th Generation Intel® Core™ i3, Core™ i5, Core™ i7 or Pentium® – 2 PCIe x1 slots, 1 PCIe x4 slot, 1 PCIe x16 slot and 3 PCI slots free – 2 GB DDR3L RAM, expandable to 32 GB – Graphic adapter integrated inside the Intel® processor, 2 DVI and 1 DisplayPort connector. 1 DVI connector is occupied by the display in the front. – on-board dual Ethernet adapter with 2 x 100/1000BASE-T connector – on-board SATA RAID 1 controller, Intel® Rapid Storage Technology – hard disk, 3½-inch, 1 TB – 4 serial ports RS232 on-board, 1 of these RS232 ports is led out with D-sub 9 connector; 10 USB 2.0, 2 of these USB ports are led out; 4 USB 3.0, 2 of these USB ports are led out – PS/2 keyboard socket and PS/2 mouse socket – 100–240 V AC full range power supply |  | Ordering the Panel PC without touchscreen, touchpad or USB socket in the front does not include any mouse operation function. It is recommended to order the touch screen option. It is cost-intensive to integrate a touch screen later after the Panel PC was delivered. | http://www.beckhoff.com/CP65xx
CP6511-0001-0080 | Industrial PC | Built-in Panel PC CP65xx-xxxx-0080, 12-inch display 800 x 600, function keys, touch screen | 3241 | 2745.127 | Built-in Panel PC | Option CP65xx-0080 | Main catalog 2017 | 72 | Industrial PC, Embedded PC 01¦2017 | 64 | – 7-slot ATX housing – all slots for plug-in cards with a length of up to 190 mm – drives and plug-in cards easily accessible – all connectors on the top – detailed PC configuration information on the housing – card holders, actuated without tools – status LEDs and protected reset key – pull-out clamping levers for fast installation without loose parts – protection class front side IP 65, rear side IP 20 – operating temperature 0…55 °C |  | – processor Intel® Pentium® G3320TE 2.3 GHz, 2 cores (TC3: 50) – ATX motherboard for 4th Generation Intel® Core™ i3, Core™ i5, Core™ i7 or Pentium® – 2 PCIe x1 slots, 1 PCIe x4 slot, 1 PCIe x16 slot and 3 PCI slots free – 2 GB DDR3L RAM, expandable to 32 GB – Graphic adapter integrated inside the Intel® processor, 2 DVI and 1 DisplayPort connector. 1 DVI connector is occupied by the display in the front. – on-board dual Ethernet adapter with 2 x 100/1000BASE-T connector – on-board SATA RAID 1 controller, Intel® Rapid Storage Technology – hard disk, 3½-inch, 1 TB – 4 serial ports RS232 on-board, 1 of these RS232 ports is led out with D-sub 9 connector; 10 USB 2.0, 2 of these USB ports are led out; 4 USB 3.0, 2 of these USB ports are led out – PS/2 keyboard socket and PS/2 mouse socket – 100–240 V AC full range power supply |  | Ordering the Panel PC without touchscreen, touchpad or USB socket in the front does not include any mouse operation function. It is recommended to order the touch screen option. It is cost-intensive to integrate a touch screen later after the Panel PC was delivered. | http://www.beckhoff.com/CP65xx
CP6521-0000-0080 | Industrial PC | Built-in Panel PC CP65xx-xxxx-0080, 12-inch display 800 x 600, numeric keyboard | 3152 | 2669.744 | Built-in Panel PC | Option CP65xx-0080 | Main catalog 2017 | 72 | Industrial PC, Embedded PC 01¦2017 | 64 | – 7-slot ATX housing – all slots for plug-in cards with a length of up to 190 mm – drives and plug-in cards easily accessible – all connectors on the top – detailed PC configuration information on the housing – card holders, actuated without tools – status LEDs and protected reset key – pull-out clamping levers for fast installation without loose parts – protection class front side IP 65, rear side IP 20 – operating temperature 0…55 °C |  | – processor Intel® Pentium® G3320TE 2.3 GHz, 2 cores (TC3: 50) – ATX motherboard for 4th Generation Intel® Core™ i3, Core™ i5, Core™ i7 or Pentium® – 2 PCIe x1 slots, 1 PCIe x4 slot, 1 PCIe x16 slot and 3 PCI slots free – 2 GB DDR3L RAM, expandable to 32 GB – Graphic adapter integrated inside the Intel® processor, 2 DVI and 1 DisplayPort connector. 1 DVI connector is occupied by the display in the front. – on-board dual Ethernet adapter with 2 x 100/1000BASE-T connector – on-board SATA RAID 1 controller, Intel® Rapid Storage Technology – hard disk, 3½-inch, 1 TB – 4 serial ports RS232 on-board, 1 of these RS232 ports is led out with D-sub 9 connector; 10 USB 2.0, 2 of these USB ports are led out; 4 USB 3.0, 2 of these USB ports are led out – PS/2 keyboard socket and PS/2 mouse socket – 100–240 V AC full range power supply |  | Ordering the Panel PC without touchscreen, touchpad or USB socket in the front does not include any mouse operation function. It is recommended to order the touch screen option. It is cost-intensive to integrate a touch screen later after the Panel PC was delivered. | http://www.beckhoff.com/CP65xx
CP6521-0001-0080 | Industrial PC | Built-in Panel PC CP65xx-xxxx-0080, 12-inch display 800 x 600, numeric keyboard, touch screen | 3307 | 2801.029 | Built-in Panel PC | Option CP65xx-0080 | Main catalog 2017 | 72 | Industrial PC, Embedded PC 01¦2017 | 64 | – 7-slot ATX housing – all slots for plug-in cards with a length of up to 190 mm – drives and plug-in cards easily accessible – all connectors on the top – detailed PC configuration information on the housing – card holders, actuated without tools – status LEDs and protected reset key – pull-out clamping levers for fast installation without loose parts – protection class front side IP 65, rear side IP 20 – operating temperature 0…55 °C |  | – processor Intel® Pentium® G3320TE 2.3 GHz, 2 cores (TC3: 50) – ATX motherboard for 4th Generation Intel® Core™ i3, Core™ i5, Core™ i7 or Pentium® – 2 PCIe x1 slots, 1 PCIe x4 slot, 1 PCIe x16 slot and 3 PCI slots free – 2 GB DDR3L RAM, expandable to 32 GB – Graphic adapter integrated inside the Intel® processor, 2 DVI and 1 DisplayPort connector. 1 DVI connector is occupied by the display in the front. – on-board dual Ethernet adapter with 2 x 100/1000BASE-T connector – on-board SATA RAID 1 controller, Intel® Rapid Storage Technology – hard disk, 3½-inch, 1 TB – 4 serial ports RS232 on-board, 1 of these RS232 ports is led out with D-sub 9 connector; 10 USB 2.0, 2 of these USB ports are led out; 4 USB 3.0, 2 of these USB ports are led out – PS/2 keyboard socket and PS/2 mouse socket – 100–240 V AC full range power supply |  | Ordering the Panel PC without touchscreen, touchpad or USB socket in the front does not include any mouse operation function. It is recommended to order the touch screen option. It is cost-intensive to integrate a touch screen later after the Panel PC was delivered. | http://www.beckhoff.com/CP65xx
CP6521-0002-0080 | Industrial PC | Built-in Panel PC CP65xx-xxxx-0080, 12-inch display 800 x 600, numeric keyboard, touch pad | 3270 | 2769.69 | Built-in Panel PC | Option CP65xx-0080 | Main catalog 2017 | 72 | Industrial PC, Embedded PC 01¦2017 | 64 | – 7-slot ATX housing – all slots for plug-in cards with a length of up to 190 mm – drives and plug-in cards easily accessible – all connectors on the top – detailed PC configuration information on the housing – card holders, actuated without tools – status LEDs and protected reset key – pull-out clamping levers for fast installation without loose parts – protection class front side IP 65, rear side IP 20 – operating temperature 0…55 °C |  | – processor Intel® Pentium® G3320TE 2.3 GHz, 2 cores (TC3: 50) – ATX motherboard for 4th Generation Intel® Core™ i3, Core™ i5, Core™ i7 or Pentium® – 2 PCIe x1 slots, 1 PCIe x4 slot, 1 PCIe x16 slot and 3 PCI slots free – 2 GB DDR3L RAM, expandable to 32 GB – Graphic adapter integrated inside the Intel® processor, 2 DVI and 1 DisplayPort connector. 1 DVI connector is occupied by the display in the front. – on-board dual Ethernet adapter with 2 x 100/1000BASE-T connector – on-board SATA RAID 1 controller, Intel® Rapid Storage Technology – hard disk, 3½-inch, 1 TB – 4 serial ports RS232 on-board, 1 of these RS232 ports is led out with D-sub 9 connector; 10 USB 2.0, 2 of these USB ports are led out; 4 USB 3.0, 2 of these USB ports are led out – PS/2 keyboard socket and PS/2 mouse socket – 100–240 V AC full range power supply |  | Ordering the Panel PC without touchscreen, touchpad or USB socket in the front does not include any mouse operation function. It is recommended to order the touch screen option. It is cost-intensive to integrate a touch screen later after the Panel PC was delivered. | http://www.beckhoff.com/CP65xx
CP6531-0000-0080 | Industrial PC | Built-in Panel PC CP65xx-xxxx-0080, 12-inch display 800 x 600, alphanumeric keyboard | 3239 | 2743.433 | Built-in Panel PC | Option CP65xx-0080 | Main catalog 2017 | 72 | Industrial PC, Embedded PC 01¦2017 | 64 | – 7-slot ATX housing – all slots for plug-in cards with a length of up to 190 mm – drives and plug-in cards easily accessible – all connectors on the top – detailed PC configuration information on the housing – card holders, actuated without tools – status LEDs and protected reset key – pull-out clamping levers for fast installation without loose parts – protection class front side IP 65, rear side IP 20 – operating temperature 0…55 °C |  | – processor Intel® Pentium® G3320TE 2.3 GHz, 2 cores (TC3: 50) – ATX motherboard for 4th Generation Intel® Core™ i3, Core™ i5, Core™ i7 or Pentium® – 2 PCIe x1 slots, 1 PCIe x4 slot, 1 PCIe x16 slot and 3 PCI slots free – 2 GB DDR3L RAM, expandable to 32 GB – Graphic adapter integrated inside the Intel® processor, 2 DVI and 1 DisplayPort connector. 1 DVI connector is occupied by the display in the front. – on-board dual Ethernet adapter with 2 x 100/1000BASE-T connector – on-board SATA RAID 1 controller, Intel® Rapid Storage Technology – hard disk, 3½-inch, 1 TB – 4 serial ports RS232 on-board, 1 of these RS232 ports is led out with D-sub 9 connector; 10 USB 2.0, 2 of these USB ports are led out; 4 USB 3.0, 2 of these USB ports are led out – PS/2 keyboard socket and PS/2 mouse socket – 100–240 V AC full range power supply |  | Ordering the Panel PC without touchscreen, touchpad or USB socket in the front does not include any mouse operation function. It is recommended to order the touch screen option. It is cost-intensive to integrate a touch screen later after the Panel PC was delivered. | http://www.beckhoff.com/CP65xx
CP6531-0001-0080 | Industrial PC | Built-in Panel PC CP65xx-xxxx-0080, 12-inch display 800 x 600, alphanumeric keyboard, touch screen | 3404 | 2883.188 | Built-in Panel PC | Option CP65xx-0080 | Main catalog 2017 | 72 | Industrial PC, Embedded PC 01¦2017 | 64 | – 7-slot ATX housing – all slots for plug-in cards with a length of up to 190 mm – drives and plug-in cards easily accessible – all connectors on the top – detailed PC configuration information on the housing – card holders, actuated without tools – status LEDs and protected reset key – pull-out clamping levers for fast installation without loose parts – protection class front side IP 65, rear side IP 20 – operating temperature 0…55 °C |  | – processor Intel® Pentium® G3320TE 2.3 GHz, 2 cores (TC3: 50) – ATX motherboard for 4th Generation Intel® Core™ i3, Core™ i5, Core™ i7 or Pentium® – 2 PCIe x1 slots, 1 PCIe x4 slot, 1 PCIe x16 slot and 3 PCI slots free – 2 GB DDR3L RAM, expandable to 32 GB – Graphic adapter integrated inside the Intel® processor, 2 DVI and 1 DisplayPort connector. 1 DVI connector is occupied by the display in the front. – on-board dual Ethernet adapter with 2 x 100/1000BASE-T connector – on-board SATA RAID 1 controller, Intel® Rapid Storage Technology – hard disk, 3½-inch, 1 TB – 4 serial ports RS232 on-board, 1 of these RS232 ports is led out with D-sub 9 connector; 10 USB 2.0, 2 of these USB ports are led out; 4 USB 3.0, 2 of these USB ports are led out – PS/2 keyboard socket and PS/2 mouse socket – 100–240 V AC full range power supply |  | Ordering the Panel PC without touchscreen, touchpad or USB socket in the front does not include any mouse operation function. It is recommended to order the touch screen option. It is cost-intensive to integrate a touch screen later after the Panel PC was delivered. | http://www.beckhoff.com/CP65xx
CP6531-0002-0080 | Industrial PC | Built-in Panel PC CP65xx-xxxx-0080, 12-inch display 800 x 600, alphanumeric keyboard, touch pad | 3343 | 2831.521 | Built-in Panel PC | Option CP65xx-0080 | Main catalog 2017 | 72 | Industrial PC, Embedded PC 01¦2017 | 64 | – 7-slot ATX housing – all slots for plug-in cards with a length of up to 190 mm – drives and plug-in cards easily accessible – all connectors on the top – detailed PC configuration information on the housing – card holders, actuated without tools – status LEDs and protected reset key – pull-out clamping levers for fast installation without loose parts – protection class front side IP 65, rear side IP 20 – operating temperature 0…55 °C |  | – processor Intel® Pentium® G3320TE 2.3 GHz, 2 cores (TC3: 50) – ATX motherboard for 4th Generation Intel® Core™ i3, Core™ i5, Core™ i7 or Pentium® – 2 PCIe x1 slots, 1 PCIe x4 slot, 1 PCIe x16 slot and 3 PCI slots free – 2 GB DDR3L RAM, expandable to 32 GB – Graphic adapter integrated inside the Intel® processor, 2 DVI and 1 DisplayPort connector. 1 DVI connector is occupied by the display in the front. – on-board dual Ethernet adapter with 2 x 100/1000BASE-T connector – on-board SATA RAID 1 controller, Intel® Rapid Storage Technology – hard disk, 3½-inch, 1 TB – 4 serial ports RS232 on-board, 1 of these RS232 ports is led out with D-sub 9 connector; 10 USB 2.0, 2 of these USB ports are led out; 4 USB 3.0, 2 of these USB ports are led out – PS/2 keyboard socket and PS/2 mouse socket – 100–240 V AC full range power supply |  | Ordering the Panel PC without touchscreen, touchpad or USB socket in the front does not include any mouse operation function. It is recommended to order the touch screen option. It is cost-intensive to integrate a touch screen later after the Panel PC was delivered. | http://www.beckhoff.com/CP65xx
CP6502-0000-0080 | Industrial PC | Built-in Panel PC CP65xx-xxxx-0080, 15-inch display 1024 x 768, without keys | 3130 | 2651.11 | Built-in Panel PC | Option CP65xx-0080 | Main catalog 2017 | 72 | Industrial PC, Embedded PC 01¦2017 | 64 | – 7-slot ATX housing – all slots for plug-in cards with a length of up to 190 mm – drives and plug-in cards easily accessible – all connectors on the top – detailed PC configuration information on the housing – card holders, actuated without tools – status LEDs and protected reset key – pull-out clamping levers for fast installation without loose parts – protection class front side IP 65, rear side IP 20 – operating temperature 0…55 °C |  | – processor Intel® Pentium® G3320TE 2.3 GHz, 2 cores (TC3: 50) – ATX motherboard for 4th Generation Intel® Core™ i3, Core™ i5, Core™ i7 or Pentium® – 2 PCIe x1 slots, 1 PCIe x4 slot, 1 PCIe x16 slot and 3 PCI slots free – 2 GB DDR3L RAM, expandable to 32 GB – Graphic adapter integrated inside the Intel® processor, 2 DVI and 1 DisplayPort connector. 1 DVI connector is occupied by the display in the front. – on-board dual Ethernet adapter with 2 x 100/1000BASE-T connector – on-board SATA RAID 1 controller, Intel® Rapid Storage Technology – hard disk, 3½-inch, 1 TB – 4 serial ports RS232 on-board, 1 of these RS232 ports is led out with D-sub 9 connector; 10 USB 2.0, 2 of these USB ports are led out; 4 USB 3.0, 2 of these USB ports are led out – PS/2 keyboard socket and PS/2 mouse socket – 100–240 V AC full range power supply |  | Ordering the Panel PC without touchscreen, touchpad or USB socket in the front does not include any mouse operation function. It is recommended to order the touch screen option. It is cost-intensive to integrate a touch screen later after the Panel PC was delivered. | http://www.beckhoff.com/CP65xx
CP6502-0001-0080 | Industrial PC | Built-in Panel PC CP65xx-xxxx-0080, 15-inch display 1024 x 768, without keys, touch screen | 3331 | 2821.357 | Built-in Panel PC | Option CP65xx-0080 | Main catalog 2017 | 72 | Industrial PC, Embedded PC 01¦2017 | 64 | – 7-slot ATX housing – all slots for plug-in cards with a length of up to 190 mm – drives and plug-in cards easily accessible – all connectors on the top – detailed PC configuration information on the housing – card holders, actuated without tools – status LEDs and protected reset key – pull-out clamping levers for fast installation without loose parts – protection class front side IP 65, rear side IP 20 – operating temperature 0…55 °C |  | – processor Intel® Pentium® G3320TE 2.3 GHz, 2 cores (TC3: 50) – ATX motherboard for 4th Generation Intel® Core™ i3, Core™ i5, Core™ i7 or Pentium® – 2 PCIe x1 slots, 1 PCIe x4 slot, 1 PCIe x16 slot and 3 PCI slots free – 2 GB DDR3L RAM, expandable to 32 GB – Graphic adapter integrated inside the Intel® processor, 2 DVI and 1 DisplayPort connector. 1 DVI connector is occupied by the display in the front. – on-board dual Ethernet adapter with 2 x 100/1000BASE-T connector – on-board SATA RAID 1 controller, Intel® Rapid Storage Technology – hard disk, 3½-inch, 1 TB – 4 serial ports RS232 on-board, 1 of these RS232 ports is led out with D-sub 9 connector; 10 USB 2.0, 2 of these USB ports are led out; 4 USB 3.0, 2 of these USB ports are led out – PS/2 keyboard socket and PS/2 mouse socket – 100–240 V AC full range power supply |  | Ordering the Panel PC without touchscreen, touchpad or USB socket in the front does not include any mouse operation function. It is recommended to order the touch screen option. It is cost-intensive to integrate a touch screen later after the Panel PC was delivered. | http://www.beckhoff.com/CP65xx
CP6502-0020-0080 | Industrial PC | Built-in Panel PC CP65xx-xxxx-0080, 15-inch display 1024 x 768, without keys, USB A socket in the front | 3181 | 2694.307 | Built-in Panel PC | Option CP65xx-0080 | Main catalog 2017 | 72 | Industrial PC, Embedded PC 01¦2017 | 64 | – 7-slot ATX housing – all slots for plug-in cards with a length of up to 190 mm – drives and plug-in cards easily accessible – all connectors on the top – detailed PC configuration information on the housing – card holders, actuated without tools – status LEDs and protected reset key – pull-out clamping levers for fast installation without loose parts – protection class front side IP 65, rear side IP 20 – operating temperature 0…55 °C |  | – processor Intel® Pentium® G3320TE 2.3 GHz, 2 cores (TC3: 50) – ATX motherboard for 4th Generation Intel® Core™ i3, Core™ i5, Core™ i7 or Pentium® – 2 PCIe x1 slots, 1 PCIe x4 slot, 1 PCIe x16 slot and 3 PCI slots free – 2 GB DDR3L RAM, expandable to 32 GB – Graphic adapter integrated inside the Intel® processor, 2 DVI and 1 DisplayPort connector. 1 DVI connector is occupied by the display in the front. – on-board dual Ethernet adapter with 2 x 100/1000BASE-T connector – on-board SATA RAID 1 controller, Intel® Rapid Storage Technology – hard disk, 3½-inch, 1 TB – 4 serial ports RS232 on-board, 1 of these RS232 ports is led out with D-sub 9 connector; 10 USB 2.0, 2 of these USB ports are led out; 4 USB 3.0, 2 of these USB ports are led out – PS/2 keyboard socket and PS/2 mouse socket – 100–240 V AC full range power supply |  | Ordering the Panel PC without touchscreen, touchpad or USB socket in the front does not include any mouse operation function. It is recommended to order the touch screen option. It is cost-intensive to integrate a touch screen later after the Panel PC was delivered. | http://www.beckhoff.com/CP65xx
CP6502-0021-0080 | Industrial PC | Built-in Panel PC CP65xx-xxxx-0080, 15-inch display 1024 x 768, without keys, USB A socket in the front, touch screen | 3382 | 2864.554 | Built-in Panel PC | Option CP65xx-0080 | Main catalog 2017 | 72 | Industrial PC, Embedded PC 01¦2017 | 64 | – 7-slot ATX housing – all slots for plug-in cards with a length of up to 190 mm – drives and plug-in cards easily accessible – all connectors on the top – detailed PC configuration information on the housing – card holders, actuated without tools – status LEDs and protected reset key – pull-out clamping levers for fast installation without loose parts – protection class front side IP 65, rear side IP 20 – operating temperature 0…55 °C |  | – processor Intel® Pentium® G3320TE 2.3 GHz, 2 cores (TC3: 50) – ATX motherboard for 4th Generation Intel® Core™ i3, Core™ i5, Core™ i7 or Pentium® – 2 PCIe x1 slots, 1 PCIe x4 slot, 1 PCIe x16 slot and 3 PCI slots free – 2 GB DDR3L RAM, expandable to 32 GB – Graphic adapter integrated inside the Intel® processor, 2 DVI and 1 DisplayPort connector. 1 DVI connector is occupied by the display in the front. – on-board dual Ethernet adapter with 2 x 100/1000BASE-T connector – on-board SATA RAID 1 controller, Intel® Rapid Storage Technology – hard disk, 3½-inch, 1 TB – 4 serial ports RS232 on-board, 1 of these RS232 ports is led out with D-sub 9 connector; 10 USB 2.0, 2 of these USB ports are led out; 4 USB 3.0, 2 of these USB ports are led out – PS/2 keyboard socket and PS/2 mouse socket – 100–240 V AC full range power supply |  | Ordering the Panel PC without touchscreen, touchpad or USB socket in the front does not include any mouse operation function. It is recommended to order the touch screen option. It is cost-intensive to integrate a touch screen later after the Panel PC was delivered. | http://www.beckhoff.com/CP65xx
CP6512-0000-0080 | Industrial PC | Built-in Panel PC CP65xx-xxxx-0080, 15-inch display 1024 x 768, function keys | 3236 | 2740.892 | Built-in Panel PC | Option CP65xx-0080 | Main catalog 2017 | 72 | Industrial PC, Embedded PC 01¦2017 | 64 | – 7-slot ATX housing – all slots for plug-in cards with a length of up to 190 mm – drives and plug-in cards easily accessible – all connectors on the top – detailed PC configuration information on the housing – card holders, actuated without tools – status LEDs and protected reset key – pull-out clamping levers for fast installation without loose parts – protection class front side IP 65, rear side IP 20 – operating temperature 0…55 °C |  | – processor Intel® Pentium® G3320TE 2.3 GHz, 2 cores (TC3: 50) – ATX motherboard for 4th Generation Intel® Core™ i3, Core™ i5, Core™ i7 or Pentium® – 2 PCIe x1 slots, 1 PCIe x4 slot, 1 PCIe x16 slot and 3 PCI slots free – 2 GB DDR3L RAM, expandable to 32 GB – Graphic adapter integrated inside the Intel® processor, 2 DVI and 1 DisplayPort connector. 1 DVI connector is occupied by the display in the front. – on-board dual Ethernet adapter with 2 x 100/1000BASE-T connector – on-board SATA RAID 1 controller, Intel® Rapid Storage Technology – hard disk, 3½-inch, 1 TB – 4 serial ports RS232 on-board, 1 of these RS232 ports is led out with D-sub 9 connector; 10 USB 2.0, 2 of these USB ports are led out; 4 USB 3.0, 2 of these USB ports are led out – PS/2 keyboard socket and PS/2 mouse socket – 100–240 V AC full range power supply |  | Ordering the Panel PC without touchscreen, touchpad or USB socket in the front does not include any mouse operation function. It is recommended to order the touch screen option. It is cost-intensive to integrate a touch screen later after the Panel PC was delivered. | http://www.beckhoff.com/CP65xx
CP6512-0001-0080 | Industrial PC | Built-in Panel PC CP65xx-xxxx-0080, 15-inch display 1024 x 768, function keys, touch screen | 3437 | 2911.139 | Built-in Panel PC | Option CP65xx-0080 | Main catalog 2017 | 72 | Industrial PC, Embedded PC 01¦2017 | 64 | – 7-slot ATX housing – all slots for plug-in cards with a length of up to 190 mm – drives and plug-in cards easily accessible – all connectors on the top – detailed PC configuration information on the housing – card holders, actuated without tools – status LEDs and protected reset key – pull-out clamping levers for fast installation without loose parts – protection class front side IP 65, rear side IP 20 – operating temperature 0…55 °C |  | – processor Intel® Pentium® G3320TE 2.3 GHz, 2 cores (TC3: 50) – ATX motherboard for 4th Generation Intel® Core™ i3, Core™ i5, Core™ i7 or Pentium® – 2 PCIe x1 slots, 1 PCIe x4 slot, 1 PCIe x16 slot and 3 PCI slots free – 2 GB DDR3L RAM, expandable to 32 GB – Graphic adapter integrated inside the Intel® processor, 2 DVI and 1 DisplayPort connector. 1 DVI connector is occupied by the display in the front. – on-board dual Ethernet adapter with 2 x 100/1000BASE-T connector – on-board SATA RAID 1 controller, Intel® Rapid Storage Technology – hard disk, 3½-inch, 1 TB – 4 serial ports RS232 on-board, 1 of these RS232 ports is led out with D-sub 9 connector; 10 USB 2.0, 2 of these USB ports are led out; 4 USB 3.0, 2 of these USB ports are led out – PS/2 keyboard socket and PS/2 mouse socket – 100–240 V AC full range power supply |  | Ordering the Panel PC without touchscreen, touchpad or USB socket in the front does not include any mouse operation function. It is recommended to order the touch screen option. It is cost-intensive to integrate a touch screen later after the Panel PC was delivered. | http://www.beckhoff.com/CP65xx
CP6522-0000-0080 | Industrial PC | Built-in Panel PC CP65xx-xxxx-0080, 15-inch display 1024 x 768, numeric keyboard | 3325 | 2816.275 | Built-in Panel PC | Option CP65xx-0080 | Main catalog 2017 | 72 | Industrial PC, Embedded PC 01¦2017 | 64 | – 7-slot ATX housing – all slots for plug-in cards with a length of up to 190 mm – drives and plug-in cards easily accessible – all connectors on the top – detailed PC configuration information on the housing – card holders, actuated without tools – status LEDs and protected reset key – pull-out clamping levers for fast installation without loose parts – protection class front side IP 65, rear side IP 20 – operating temperature 0…55 °C |  | – processor Intel® Pentium® G3320TE 2.3 GHz, 2 cores (TC3: 50) – ATX motherboard for 4th Generation Intel® Core™ i3, Core™ i5, Core™ i7 or Pentium® – 2 PCIe x1 slots, 1 PCIe x4 slot, 1 PCIe x16 slot and 3 PCI slots free – 2 GB DDR3L RAM, expandable to 32 GB – Graphic adapter integrated inside the Intel® processor, 2 DVI and 1 DisplayPort connector. 1 DVI connector is occupied by the display in the front. – on-board dual Ethernet adapter with 2 x 100/1000BASE-T connector – on-board SATA RAID 1 controller, Intel® Rapid Storage Technology – hard disk, 3½-inch, 1 TB – 4 serial ports RS232 on-board, 1 of these RS232 ports is led out with D-sub 9 connector; 10 USB 2.0, 2 of these USB ports are led out; 4 USB 3.0, 2 of these USB ports are led out – PS/2 keyboard socket and PS/2 mouse socket – 100–240 V AC full range power supply |  | Ordering the Panel PC without touchscreen, touchpad or USB socket in the front does not include any mouse operation function. It is recommended to order the touch screen option. It is cost-intensive to integrate a touch screen later after the Panel PC was delivered. | http://www.beckhoff.com/CP65xx
CP6522-0001-0080 | Industrial PC | Built-in Panel PC CP65xx-xxxx-0080, 15-inch display 1024 x 768, numeric keyboard, touch screen | 3526 | 2986.522 | Built-in Panel PC | Option CP65xx-0080 | Main catalog 2017 | 72 | Industrial PC, Embedded PC 01¦2017 | 64 | – 7-slot ATX housing – all slots for plug-in cards with a length of up to 190 mm – drives and plug-in cards easily accessible – all connectors on the top – detailed PC configuration information on the housing – card holders, actuated without tools – status LEDs and protected reset key – pull-out clamping levers for fast installation without loose parts – protection class front side IP 65, rear side IP 20 – operating temperature 0…55 °C |  | – processor Intel® Pentium® G3320TE 2.3 GHz, 2 cores (TC3: 50) – ATX motherboard for 4th Generation Intel® Core™ i3, Core™ i5, Core™ i7 or Pentium® – 2 PCIe x1 slots, 1 PCIe x4 slot, 1 PCIe x16 slot and 3 PCI slots free – 2 GB DDR3L RAM, expandable to 32 GB – Graphic adapter integrated inside the Intel® processor, 2 DVI and 1 DisplayPort connector. 1 DVI connector is occupied by the display in the front. – on-board dual Ethernet adapter with 2 x 100/1000BASE-T connector – on-board SATA RAID 1 controller, Intel® Rapid Storage Technology – hard disk, 3½-inch, 1 TB – 4 serial ports RS232 on-board, 1 of these RS232 ports is led out with D-sub 9 connector; 10 USB 2.0, 2 of these USB ports are led out; 4 USB 3.0, 2 of these USB ports are led out – PS/2 keyboard socket and PS/2 mouse socket – 100–240 V AC full range power supply |  | Ordering the Panel PC without touchscreen, touchpad or USB socket in the front does not include any mouse operation function. It is recommended to order the touch screen option. It is cost-intensive to integrate a touch screen later after the Panel PC was delivered. | http://www.beckhoff.com/CP65xx
CP6522-0002-0080 | Industrial PC | Built-in Panel PC CP65xx-xxxx-0080, 15-inch display 1024 x 768, numeric keyboard, touch pad | 3387 | 2868.789 | Built-in Panel PC | Option CP65xx-0080 | Main catalog 2017 | 72 | Industrial PC, Embedded PC 01¦2017 | 64 | – 7-slot ATX housing – all slots for plug-in cards with a length of up to 190 mm – drives and plug-in cards easily accessible – all connectors on the top – detailed PC configuration information on the housing – card holders, actuated without tools – status LEDs and protected reset key – pull-out clamping levers for fast installation without loose parts – protection class front side IP 65, rear side IP 20 – operating temperature 0…55 °C |  | – processor Intel® Pentium® G3320TE 2.3 GHz, 2 cores (TC3: 50) – ATX motherboard for 4th Generation Intel® Core™ i3, Core™ i5, Core™ i7 or Pentium® – 2 PCIe x1 slots, 1 PCIe x4 slot, 1 PCIe x16 slot and 3 PCI slots free – 2 GB DDR3L RAM, expandable to 32 GB – Graphic adapter integrated inside the Intel® processor, 2 DVI and 1 DisplayPort connector. 1 DVI connector is occupied by the display in the front. – on-board dual Ethernet adapter with 2 x 100/1000BASE-T connector – on-board SATA RAID 1 controller, Intel® Rapid Storage Technology – hard disk, 3½-inch, 1 TB – 4 serial ports RS232 on-board, 1 of these RS232 ports is led out with D-sub 9 connector; 10 USB 2.0, 2 of these USB ports are led out; 4 USB 3.0, 2 of these USB ports are led out – PS/2 keyboard socket and PS/2 mouse socket – 100–240 V AC full range power supply |  | Ordering the Panel PC without touchscreen, touchpad or USB socket in the front does not include any mouse operation function. It is recommended to order the touch screen option. It is cost-intensive to integrate a touch screen later after the Panel PC was delivered. | http://www.beckhoff.com/CP65xx
CP6532-0000-0080 | Industrial PC | Built-in Panel PC CP65xx-xxxx-0080, 15-inch display 1024 x 768, alphanumeric keyboard | 3390 | 2871.33 | Built-in Panel PC | Option CP65xx-0080 | Main catalog 2017 | 72 | Industrial PC, Embedded PC 01¦2017 | 64 | – 7-slot ATX housing – all slots for plug-in cards with a length of up to 190 mm – drives and plug-in cards easily accessible – all connectors on the top – detailed PC configuration information on the housing – card holders, actuated without tools – status LEDs and protected reset key – pull-out clamping levers for fast installation without loose parts – protection class front side IP 65, rear side IP 20 – operating temperature 0…55 °C |  | – processor Intel® Pentium® G3320TE 2.3 GHz, 2 cores (TC3: 50) – ATX motherboard for 4th Generation Intel® Core™ i3, Core™ i5, Core™ i7 or Pentium® – 2 PCIe x1 slots, 1 PCIe x4 slot, 1 PCIe x16 slot and 3 PCI slots free – 2 GB DDR3L RAM, expandable to 32 GB – Graphic adapter integrated inside the Intel® processor, 2 DVI and 1 DisplayPort connector. 1 DVI connector is occupied by the display in the front. – on-board dual Ethernet adapter with 2 x 100/1000BASE-T connector – on-board SATA RAID 1 controller, Intel® Rapid Storage Technology – hard disk, 3½-inch, 1 TB – 4 serial ports RS232 on-board, 1 of these RS232 ports is led out with D-sub 9 connector; 10 USB 2.0, 2 of these USB ports are led out; 4 USB 3.0, 2 of these USB ports are led out – PS/2 keyboard socket and PS/2 mouse socket – 100–240 V AC full range power supply |  | Ordering the Panel PC without touchscreen, touchpad or USB socket in the front does not include any mouse operation function. It is recommended to order the touch screen option. It is cost-intensive to integrate a touch screen later after the Panel PC was delivered. | http://www.beckhoff.com/CP65xx
CP6532-0001-0080 | Industrial PC | Built-in Panel PC CP65xx-xxxx-0080, 15-inch display 1024 x 768, alphanumeric keyboard, touch screen | 3591 | 3041.577 | Built-in Panel PC | Option CP65xx-0080 | Main catalog 2017 | 72 | Industrial PC, Embedded PC 01¦2017 | 64 | – 7-slot ATX housing – all slots for plug-in cards with a length of up to 190 mm – drives and plug-in cards easily accessible – all connectors on the top – detailed PC configuration information on the housing – card holders, actuated without tools – status LEDs and protected reset key – pull-out clamping levers for fast installation without loose parts – protection class front side IP 65, rear side IP 20 – operating temperature 0…55 °C |  | – processor Intel® Pentium® G3320TE 2.3 GHz, 2 cores (TC3: 50) – ATX motherboard for 4th Generation Intel® Core™ i3, Core™ i5, Core™ i7 or Pentium® – 2 PCIe x1 slots, 1 PCIe x4 slot, 1 PCIe x16 slot and 3 PCI slots free – 2 GB DDR3L RAM, expandable to 32 GB – Graphic adapter integrated inside the Intel® processor, 2 DVI and 1 DisplayPort connector. 1 DVI connector is occupied by the display in the front. – on-board dual Ethernet adapter with 2 x 100/1000BASE-T connector – on-board SATA RAID 1 controller, Intel® Rapid Storage Technology – hard disk, 3½-inch, 1 TB – 4 serial ports RS232 on-board, 1 of these RS232 ports is led out with D-sub 9 connector; 10 USB 2.0, 2 of these USB ports are led out; 4 USB 3.0, 2 of these USB ports are led out – PS/2 keyboard socket and PS/2 mouse socket – 100–240 V AC full range power supply |  | Ordering the Panel PC without touchscreen, touchpad or USB socket in the front does not include any mouse operation function. It is recommended to order the touch screen option. It is cost-intensive to integrate a touch screen later after the Panel PC was delivered. | http://www.beckhoff.com/CP65xx
CP6532-0002-0080 | Industrial PC | Built-in Panel PC CP65xx-xxxx-0080, 15-inch display 1024 x 768, alphanumeric keyboard, touch pad | 3441 | 2914.527 | Built-in Panel PC | Option CP65xx-0080 | Main catalog 2017 | 72 | Industrial PC, Embedded PC 01¦2017 | 64 | – 7-slot ATX housing – all slots for plug-in cards with a length of up to 190 mm – drives and plug-in cards easily accessible – all connectors on the top – detailed PC configuration information on the housing – card holders, actuated without tools – status LEDs and protected reset key – pull-out clamping levers for fast installation without loose parts – protection class front side IP 65, rear side IP 20 – operating temperature 0…55 °C |  | – processor Intel® Pentium® G3320TE 2.3 GHz, 2 cores (TC3: 50) – ATX motherboard for 4th Generation Intel® Core™ i3, Core™ i5, Core™ i7 or Pentium® – 2 PCIe x1 slots, 1 PCIe x4 slot, 1 PCIe x16 slot and 3 PCI slots free – 2 GB DDR3L RAM, expandable to 32 GB – Graphic adapter integrated inside the Intel® processor, 2 DVI and 1 DisplayPort connector. 1 DVI connector is occupied by the display in the front. – on-board dual Ethernet adapter with 2 x 100/1000BASE-T connector – on-board SATA RAID 1 controller, Intel® Rapid Storage Technology – hard disk, 3½-inch, 1 TB – 4 serial ports RS232 on-board, 1 of these RS232 ports is led out with D-sub 9 connector; 10 USB 2.0, 2 of these USB ports are led out; 4 USB 3.0, 2 of these USB ports are led out – PS/2 keyboard socket and PS/2 mouse socket – 100–240 V AC full range power supply |  | Ordering the Panel PC without touchscreen, touchpad or USB socket in the front does not include any mouse operation function. It is recommended to order the touch screen option. It is cost-intensive to integrate a touch screen later after the Panel PC was delivered. | http://www.beckhoff.com/CP65xx
CP6542-0000-0080 | Industrial PC | Built-in Panel PC CP65xx-xxxx-0080, 15-inch display 1024 x 768, alphanumeric keyboard, PLC keys on the sides | 3430 | 2905.21 | Built-in Panel PC | Option CP65xx-0080 | Main catalog 2017 | 72 | Industrial PC, Embedded PC 01¦2017 | 64 | – 7-slot ATX housing – all slots for plug-in cards with a length of up to 190 mm – drives and plug-in cards easily accessible – all connectors on the top – detailed PC configuration information on the housing – card holders, actuated without tools – status LEDs and protected reset key – pull-out clamping levers for fast installation without loose parts – protection class front side IP 65, rear side IP 20 – operating temperature 0…55 °C |  | – processor Intel® Pentium® G3320TE 2.3 GHz, 2 cores (TC3: 50) – ATX motherboard for 4th Generation Intel® Core™ i3, Core™ i5, Core™ i7 or Pentium® – 2 PCIe x1 slots, 1 PCIe x4 slot, 1 PCIe x16 slot and 3 PCI slots free – 2 GB DDR3L RAM, expandable to 32 GB – Graphic adapter integrated inside the Intel® processor, 2 DVI and 1 DisplayPort connector. 1 DVI connector is occupied by the display in the front. – on-board dual Ethernet adapter with 2 x 100/1000BASE-T connector – on-board SATA RAID 1 controller, Intel® Rapid Storage Technology – hard disk, 3½-inch, 1 TB – 4 serial ports RS232 on-board, 1 of these RS232 ports is led out with D-sub 9 connector; 10 USB 2.0, 2 of these USB ports are led out; 4 USB 3.0, 2 of these USB ports are led out – PS/2 keyboard socket and PS/2 mouse socket – 100–240 V AC full range power supply |  | Ordering the Panel PC without touchscreen, touchpad or USB socket in the front does not include any mouse operation function. It is recommended to order the touch screen option. It is cost-intensive to integrate a touch screen later after the Panel PC was delivered. | http://www.beckhoff.com/CP65xx
CP6542-0001-0080 | Industrial PC | Built-in Panel PC CP65xx-xxxx-0080, 15-inch display 1024 x 768, alphanumeric keyboard, PLC keys on the sides, touch screen | 3631 | 3075.457 | Built-in Panel PC | Option CP65xx-0080 | Main catalog 2017 | 72 | Industrial PC, Embedded PC 01¦2017 | 64 | – 7-slot ATX housing – all slots for plug-in cards with a length of up to 190 mm – drives and plug-in cards easily accessible – all connectors on the top – detailed PC configuration information on the housing – card holders, actuated without tools – status LEDs and protected reset key – pull-out clamping levers for fast installation without loose parts – protection class front side IP 65, rear side IP 20 – operating temperature 0…55 °C |  | – processor Intel® Pentium® G3320TE 2.3 GHz, 2 cores (TC3: 50) – ATX motherboard for 4th Generation Intel® Core™ i3, Core™ i5, Core™ i7 or Pentium® – 2 PCIe x1 slots, 1 PCIe x4 slot, 1 PCIe x16 slot and 3 PCI slots free – 2 GB DDR3L RAM, expandable to 32 GB – Graphic adapter integrated inside the Intel® processor, 2 DVI and 1 DisplayPort connector. 1 DVI connector is occupied by the display in the front. – on-board dual Ethernet adapter with 2 x 100/1000BASE-T connector – on-board SATA RAID 1 controller, Intel® Rapid Storage Technology – hard disk, 3½-inch, 1 TB – 4 serial ports RS232 on-board, 1 of these RS232 ports is led out with D-sub 9 connector; 10 USB 2.0, 2 of these USB ports are led out; 4 USB 3.0, 2 of these USB ports are led out – PS/2 keyboard socket and PS/2 mouse socket – 100–240 V AC full range power supply |  | Ordering the Panel PC without touchscreen, touchpad or USB socket in the front does not include any mouse operation function. It is recommended to order the touch screen option. It is cost-intensive to integrate a touch screen later after the Panel PC was delivered. | http://www.beckhoff.com/CP65xx
CP6503-0000-0080 | Industrial PC | Built-in Panel PC CP65xx-xxxx-0080, 19-inch display 1280 x 1024, without keys | 3362 | 2847.614 | Built-in Panel PC | Option CP65xx-0080 | Main catalog 2017 | 72 | Industrial PC, Embedded PC 01¦2017 | 64 | – 7-slot ATX housing – all slots for plug-in cards with a length of up to 190 mm – drives and plug-in cards easily accessible – all connectors on the top – detailed PC configuration information on the housing – card holders, actuated without tools – status LEDs and protected reset key – pull-out clamping levers for fast installation without loose parts – protection class front side IP 65, rear side IP 20 – operating temperature 0…55 °C |  | – processor Intel® Pentium® G3320TE 2.3 GHz, 2 cores (TC3: 50) – ATX motherboard for 4th Generation Intel® Core™ i3, Core™ i5, Core™ i7 or Pentium® – 2 PCIe x1 slots, 1 PCIe x4 slot, 1 PCIe x16 slot and 3 PCI slots free – 2 GB DDR3L RAM, expandable to 32 GB – Graphic adapter integrated inside the Intel® processor, 2 DVI and 1 DisplayPort connector. 1 DVI connector is occupied by the display in the front. – on-board dual Ethernet adapter with 2 x 100/1000BASE-T connector – on-board SATA RAID 1 controller, Intel® Rapid Storage Technology – hard disk, 3½-inch, 1 TB – 4 serial ports RS232 on-board, 1 of these RS232 ports is led out with D-sub 9 connector; 10 USB 2.0, 2 of these USB ports are led out; 4 USB 3.0, 2 of these USB ports are led out – PS/2 keyboard socket and PS/2 mouse socket – 100–240 V AC full range power supply |  | Ordering the Panel PC without touchscreen, touchpad or USB socket in the front does not include any mouse operation function. It is recommended to order the touch screen option. It is cost-intensive to integrate a touch screen later after the Panel PC was delivered. | http://www.beckhoff.com/CP65xx
CP6503-0001-0080 | Industrial PC | Built-in Panel PC CP65xx-xxxx-0080, 19-inch display 1280 x 1024, without keys, touch screen | 3634 | 3077.998 | Built-in Panel PC | Option CP65xx-0080 | Main catalog 2017 | 72 | Industrial PC, Embedded PC 01¦2017 | 64 | – 7-slot ATX housing – all slots for plug-in cards with a length of up to 190 mm – drives and plug-in cards easily accessible – all connectors on the top – detailed PC configuration information on the housing – card holders, actuated without tools – status LEDs and protected reset key – pull-out clamping levers for fast installation without loose parts – protection class front side IP 65, rear side IP 20 – operating temperature 0…55 °C |  | – processor Intel® Pentium® G3320TE 2.3 GHz, 2 cores (TC3: 50) – ATX motherboard for 4th Generation Intel® Core™ i3, Core™ i5, Core™ i7 or Pentium® – 2 PCIe x1 slots, 1 PCIe x4 slot, 1 PCIe x16 slot and 3 PCI slots free – 2 GB DDR3L RAM, expandable to 32 GB – Graphic adapter integrated inside the Intel® processor, 2 DVI and 1 DisplayPort connector. 1 DVI connector is occupied by the display in the front. – on-board dual Ethernet adapter with 2 x 100/1000BASE-T connector – on-board SATA RAID 1 controller, Intel® Rapid Storage Technology – hard disk, 3½-inch, 1 TB – 4 serial ports RS232 on-board, 1 of these RS232 ports is led out with D-sub 9 connector; 10 USB 2.0, 2 of these USB ports are led out; 4 USB 3.0, 2 of these USB ports are led out – PS/2 keyboard socket and PS/2 mouse socket – 100–240 V AC full range power supply |  | Ordering the Panel PC without touchscreen, touchpad or USB socket in the front does not include any mouse operation function. It is recommended to order the touch screen option. It is cost-intensive to integrate a touch screen later after the Panel PC was delivered. | http://www.beckhoff.com/CP65xx
CP6503-0020-0080 | Industrial PC | Built-in Panel PC CP65xx-xxxx-0080, 19-inch display 1280 x 1024, without keys, USB A socket in the front | 3390 | 2871.33 | Built-in Panel PC | Option CP65xx-0080 | Main catalog 2017 | 72 | Industrial PC, Embedded PC 01¦2017 | 64 | – 7-slot ATX housing – all slots for plug-in cards with a length of up to 190 mm – drives and plug-in cards easily accessible – all connectors on the top – detailed PC configuration information on the housing – card holders, actuated without tools – status LEDs and protected reset key – pull-out clamping levers for fast installation without loose parts – protection class front side IP 65, rear side IP 20 – operating temperature 0…55 °C |  | – processor Intel® Pentium® G3320TE 2.3 GHz, 2 cores (TC3: 50) – ATX motherboard for 4th Generation Intel® Core™ i3, Core™ i5, Core™ i7 or Pentium® – 2 PCIe x1 slots, 1 PCIe x4 slot, 1 PCIe x16 slot and 3 PCI slots free – 2 GB DDR3L RAM, expandable to 32 GB – Graphic adapter integrated inside the Intel® processor, 2 DVI and 1 DisplayPort connector. 1 DVI connector is occupied by the display in the front. – on-board dual Ethernet adapter with 2 x 100/1000BASE-T connector – on-board SATA RAID 1 controller, Intel® Rapid Storage Technology – hard disk, 3½-inch, 1 TB – 4 serial ports RS232 on-board, 1 of these RS232 ports is led out with D-sub 9 connector; 10 USB 2.0, 2 of these USB ports are led out; 4 USB 3.0, 2 of these USB ports are led out – PS/2 keyboard socket and PS/2 mouse socket – 100–240 V AC full range power supply |  | Ordering the Panel PC without touchscreen, touchpad or USB socket in the front does not include any mouse operation function. It is recommended to order the touch screen option. It is cost-intensive to integrate a touch screen later after the Panel PC was delivered. | http://www.beckhoff.com/CP65xx
CP6503-0021-0080 | Industrial PC | Built-in Panel PC CP65xx-xxxx-0080, 19-inch display 1280 x 1024, without keys, USB A socket in the front, touch screen | 3667 | 3105.949 | Built-in Panel PC | Option CP65xx-0080 | Main catalog 2017 | 72 | Industrial PC, Embedded PC 01¦2017 | 64 | – 7-slot ATX housing – all slots for plug-in cards with a length of up to 190 mm – drives and plug-in cards easily accessible – all connectors on the top – detailed PC configuration information on the housing – card holders, actuated without tools – status LEDs and protected reset key – pull-out clamping levers for fast installation without loose parts – protection class front side IP 65, rear side IP 20 – operating temperature 0…55 °C |  | – processor Intel® Pentium® G3320TE 2.3 GHz, 2 cores (TC3: 50) – ATX motherboard for 4th Generation Intel® Core™ i3, Core™ i5, Core™ i7 or Pentium® – 2 PCIe x1 slots, 1 PCIe x4 slot, 1 PCIe x16 slot and 3 PCI slots free – 2 GB DDR3L RAM, expandable to 32 GB – Graphic adapter integrated inside the Intel® processor, 2 DVI and 1 DisplayPort connector. 1 DVI connector is occupied by the display in the front. – on-board dual Ethernet adapter with 2 x 100/1000BASE-T connector – on-board SATA RAID 1 controller, Intel® Rapid Storage Technology – hard disk, 3½-inch, 1 TB – 4 serial ports RS232 on-board, 1 of these RS232 ports is led out with D-sub 9 connector; 10 USB 2.0, 2 of these USB ports are led out; 4 USB 3.0, 2 of these USB ports are led out – PS/2 keyboard socket and PS/2 mouse socket – 100–240 V AC full range power supply |  | Ordering the Panel PC without touchscreen, touchpad or USB socket in the front does not include any mouse operation function. It is recommended to order the touch screen option. It is cost-intensive to integrate a touch screen later after the Panel PC was delivered. | http://www.beckhoff.com/CP65xx
CP6513-0000-0080 | Industrial PC | Built-in Panel PC CP65xx-xxxx-0080, 19-inch display 1280 x 1024, function keys | 3534 | 2993.298 | Built-in Panel PC | Option CP65xx-0080 | Main catalog 2017 | 72 | Industrial PC, Embedded PC 01¦2017 | 64 | – 7-slot ATX housing – all slots for plug-in cards with a length of up to 190 mm – drives and plug-in cards easily accessible – all connectors on the top – detailed PC configuration information on the housing – card holders, actuated without tools – status LEDs and protected reset key – pull-out clamping levers for fast installation without loose parts – protection class front side IP 65, rear side IP 20 – operating temperature 0…55 °C |  | – processor Intel® Pentium® G3320TE 2.3 GHz, 2 cores (TC3: 50) – ATX motherboard for 4th Generation Intel® Core™ i3, Core™ i5, Core™ i7 or Pentium® – 2 PCIe x1 slots, 1 PCIe x4 slot, 1 PCIe x16 slot and 3 PCI slots free – 2 GB DDR3L RAM, expandable to 32 GB – Graphic adapter integrated inside the Intel® processor, 2 DVI and 1 DisplayPort connector. 1 DVI connector is occupied by the display in the front. – on-board dual Ethernet adapter with 2 x 100/1000BASE-T connector – on-board SATA RAID 1 controller, Intel® Rapid Storage Technology – hard disk, 3½-inch, 1 TB – 4 serial ports RS232 on-board, 1 of these RS232 ports is led out with D-sub 9 connector; 10 USB 2.0, 2 of these USB ports are led out; 4 USB 3.0, 2 of these USB ports are led out – PS/2 keyboard socket and PS/2 mouse socket – 100–240 V AC full range power supply |  | Ordering the Panel PC without touchscreen, touchpad or USB socket in the front does not include any mouse operation function. It is recommended to order the touch screen option. It is cost-intensive to integrate a touch screen later after the Panel PC was delivered. | http://www.beckhoff.com/CP65xx
CP6513-0001-0080 | Industrial PC | Built-in Panel PC CP65xx-xxxx-0080, 19-inch display 1280 x 1024, function keys, touch screen | 3740 | 3167.78 | Built-in Panel PC | Option CP65xx-0080 | Main catalog 2017 | 72 | Industrial PC, Embedded PC 01¦2017 | 64 | – 7-slot ATX housing – all slots for plug-in cards with a length of up to 190 mm – drives and plug-in cards easily accessible – all connectors on the top – detailed PC configuration information on the housing – card holders, actuated without tools – status LEDs and protected reset key – pull-out clamping levers for fast installation without loose parts – protection class front side IP 65, rear side IP 20 – operating temperature 0…55 °C |  | – processor Intel® Pentium® G3320TE 2.3 GHz, 2 cores (TC3: 50) – ATX motherboard for 4th Generation Intel® Core™ i3, Core™ i5, Core™ i7 or Pentium® – 2 PCIe x1 slots, 1 PCIe x4 slot, 1 PCIe x16 slot and 3 PCI slots free – 2 GB DDR3L RAM, expandable to 32 GB – Graphic adapter integrated inside the Intel® processor, 2 DVI and 1 DisplayPort connector. 1 DVI connector is occupied by the display in the front. – on-board dual Ethernet adapter with 2 x 100/1000BASE-T connector – on-board SATA RAID 1 controller, Intel® Rapid Storage Technology – hard disk, 3½-inch, 1 TB – 4 serial ports RS232 on-board, 1 of these RS232 ports is led out with D-sub 9 connector; 10 USB 2.0, 2 of these USB ports are led out; 4 USB 3.0, 2 of these USB ports are led out – PS/2 keyboard socket and PS/2 mouse socket – 100–240 V AC full range power supply |  | Ordering the Panel PC without touchscreen, touchpad or USB socket in the front does not include any mouse operation function. It is recommended to order the touch screen option. It is cost-intensive to integrate a touch screen later after the Panel PC was delivered. | http://www.beckhoff.com/CP65xx
CP6523-0000-0080 | Industrial PC | Built-in Panel PC CP65xx-xxxx-0080, 19-inch display 1280 x 1024, numeric keyboard | 3612 | 3059.364 | Built-in Panel PC | Option CP65xx-0080 | Main catalog 2017 | 72 | Industrial PC, Embedded PC 01¦2017 | 64 | – 7-slot ATX housing – all slots for plug-in cards with a length of up to 190 mm – drives and plug-in cards easily accessible – all connectors on the top – detailed PC configuration information on the housing – card holders, actuated without tools – status LEDs and protected reset key – pull-out clamping levers for fast installation without loose parts – protection class front side IP 65, rear side IP 20 – operating temperature 0…55 °C |  | – processor Intel® Pentium® G3320TE 2.3 GHz, 2 cores (TC3: 50) – ATX motherboard for 4th Generation Intel® Core™ i3, Core™ i5, Core™ i7 or Pentium® – 2 PCIe x1 slots, 1 PCIe x4 slot, 1 PCIe x16 slot and 3 PCI slots free – 2 GB DDR3L RAM, expandable to 32 GB – Graphic adapter integrated inside the Intel® processor, 2 DVI and 1 DisplayPort connector. 1 DVI connector is occupied by the display in the front. – on-board dual Ethernet adapter with 2 x 100/1000BASE-T connector – on-board SATA RAID 1 controller, Intel® Rapid Storage Technology – hard disk, 3½-inch, 1 TB – 4 serial ports RS232 on-board, 1 of these RS232 ports is led out with D-sub 9 connector; 10 USB 2.0, 2 of these USB ports are led out; 4 USB 3.0, 2 of these USB ports are led out – PS/2 keyboard socket and PS/2 mouse socket – 100–240 V AC full range power supply |  | Ordering the Panel PC without touchscreen, touchpad or USB socket in the front does not include any mouse operation function. It is recommended to order the touch screen option. It is cost-intensive to integrate a touch screen later after the Panel PC was delivered. | http://www.beckhoff.com/CP65xx
CP6523-0001-0080 | Industrial PC | Built-in Panel PC CP65xx-xxxx-0080, 19-inch display 1280 x 1024, numeric keyboard, touch screen | 3828 | 3242.316 | Built-in Panel PC | Option CP65xx-0080 | Main catalog 2017 | 72 | Industrial PC, Embedded PC 01¦2017 | 64 | – 7-slot ATX housing – all slots for plug-in cards with a length of up to 190 mm – drives and plug-in cards easily accessible – all connectors on the top – detailed PC configuration information on the housing – card holders, actuated without tools – status LEDs and protected reset key – pull-out clamping levers for fast installation without loose parts – protection class front side IP 65, rear side IP 20 – operating temperature 0…55 °C |  | – processor Intel® Pentium® G3320TE 2.3 GHz, 2 cores (TC3: 50) – ATX motherboard for 4th Generation Intel® Core™ i3, Core™ i5, Core™ i7 or Pentium® – 2 PCIe x1 slots, 1 PCIe x4 slot, 1 PCIe x16 slot and 3 PCI slots free – 2 GB DDR3L RAM, expandable to 32 GB – Graphic adapter integrated inside the Intel® processor, 2 DVI and 1 DisplayPort connector. 1 DVI connector is occupied by the display in the front. – on-board dual Ethernet adapter with 2 x 100/1000BASE-T connector – on-board SATA RAID 1 controller, Intel® Rapid Storage Technology – hard disk, 3½-inch, 1 TB – 4 serial ports RS232 on-board, 1 of these RS232 ports is led out with D-sub 9 connector; 10 USB 2.0, 2 of these USB ports are led out; 4 USB 3.0, 2 of these USB ports are led out – PS/2 keyboard socket and PS/2 mouse socket – 100–240 V AC full range power supply |  | Ordering the Panel PC without touchscreen, touchpad or USB socket in the front does not include any mouse operation function. It is recommended to order the touch screen option. It is cost-intensive to integrate a touch screen later after the Panel PC was delivered. | http://www.beckhoff.com/CP65xx
CP6523-0002-0080 | Industrial PC | Built-in Panel PC CP65xx-xxxx-0080, 19-inch display 1280 x 1024, numeric keyboard, touch pad | 3673 | 3111.031 | Built-in Panel PC | Option CP65xx-0080 | Main catalog 2017 | 72 | Industrial PC, Embedded PC 01¦2017 | 64 | – 7-slot ATX housing – all slots for plug-in cards with a length of up to 190 mm – drives and plug-in cards easily accessible – all connectors on the top – detailed PC configuration information on the housing – card holders, actuated without tools – status LEDs and protected reset key – pull-out clamping levers for fast installation without loose parts – protection class front side IP 65, rear side IP 20 – operating temperature 0…55 °C |  | – processor Intel® Pentium® G3320TE 2.3 GHz, 2 cores (TC3: 50) – ATX motherboard for 4th Generation Intel® Core™ i3, Core™ i5, Core™ i7 or Pentium® – 2 PCIe x1 slots, 1 PCIe x4 slot, 1 PCIe x16 slot and 3 PCI slots free – 2 GB DDR3L RAM, expandable to 32 GB – Graphic adapter integrated inside the Intel® processor, 2 DVI and 1 DisplayPort connector. 1 DVI connector is occupied by the display in the front. – on-board dual Ethernet adapter with 2 x 100/1000BASE-T connector – on-board SATA RAID 1 controller, Intel® Rapid Storage Technology – hard disk, 3½-inch, 1 TB – 4 serial ports RS232 on-board, 1 of these RS232 ports is led out with D-sub 9 connector; 10 USB 2.0, 2 of these USB ports are led out; 4 USB 3.0, 2 of these USB ports are led out – PS/2 keyboard socket and PS/2 mouse socket – 100–240 V AC full range power supply |  | Ordering the Panel PC without touchscreen, touchpad or USB socket in the front does not include any mouse operation function. It is recommended to order the touch screen option. It is cost-intensive to integrate a touch screen later after the Panel PC was delivered. | http://www.beckhoff.com/CP65xx
CP6533-0000-0080 | Industrial PC | Built-in Panel PC CP65xx-xxxx-0080, 19-inch display 1280 x 1024, alphanumeric keyboard | 3637 | 3080.539 | Built-in Panel PC | Option CP65xx-0080 | Main catalog 2017 | 72 | Industrial PC, Embedded PC 01¦2017 | 64 | – 7-slot ATX housing – all slots for plug-in cards with a length of up to 190 mm – drives and plug-in cards easily accessible – all connectors on the top – detailed PC configuration information on the housing – card holders, actuated without tools – status LEDs and protected reset key – pull-out clamping levers for fast installation without loose parts – protection class front side IP 65, rear side IP 20 – operating temperature 0…55 °C |  | – processor Intel® Pentium® G3320TE 2.3 GHz, 2 cores (TC3: 50) – ATX motherboard for 4th Generation Intel® Core™ i3, Core™ i5, Core™ i7 or Pentium® – 2 PCIe x1 slots, 1 PCIe x4 slot, 1 PCIe x16 slot and 3 PCI slots free – 2 GB DDR3L RAM, expandable to 32 GB – Graphic adapter integrated inside the Intel® processor, 2 DVI and 1 DisplayPort connector. 1 DVI connector is occupied by the display in the front. – on-board dual Ethernet adapter with 2 x 100/1000BASE-T connector – on-board SATA RAID 1 controller, Intel® Rapid Storage Technology – hard disk, 3½-inch, 1 TB – 4 serial ports RS232 on-board, 1 of these RS232 ports is led out with D-sub 9 connector; 10 USB 2.0, 2 of these USB ports are led out; 4 USB 3.0, 2 of these USB ports are led out – PS/2 keyboard socket and PS/2 mouse socket – 100–240 V AC full range power supply |  | Ordering the Panel PC without touchscreen, touchpad or USB socket in the front does not include any mouse operation function. It is recommended to order the touch screen option. It is cost-intensive to integrate a touch screen later after the Panel PC was delivered. | http://www.beckhoff.com/CP65xx
CP6533-0001-0080 | Industrial PC | Built-in Panel PC CP65xx-xxxx-0080, 19-inch display 1280 x 1024, alphanumeric keyboard, touch screen | 3863 | 3271.961 | Built-in Panel PC | Option CP65xx-0080 | Main catalog 2017 | 72 | Industrial PC, Embedded PC 01¦2017 | 64 | – 7-slot ATX housing – all slots for plug-in cards with a length of up to 190 mm – drives and plug-in cards easily accessible – all connectors on the top – detailed PC configuration information on the housing – card holders, actuated without tools – status LEDs and protected reset key – pull-out clamping levers for fast installation without loose parts – protection class front side IP 65, rear side IP 20 – operating temperature 0…55 °C |  | – processor Intel® Pentium® G3320TE 2.3 GHz, 2 cores (TC3: 50) – ATX motherboard for 4th Generation Intel® Core™ i3, Core™ i5, Core™ i7 or Pentium® – 2 PCIe x1 slots, 1 PCIe x4 slot, 1 PCIe x16 slot and 3 PCI slots free – 2 GB DDR3L RAM, expandable to 32 GB – Graphic adapter integrated inside the Intel® processor, 2 DVI and 1 DisplayPort connector. 1 DVI connector is occupied by the display in the front. – on-board dual Ethernet adapter with 2 x 100/1000BASE-T connector – on-board SATA RAID 1 controller, Intel® Rapid Storage Technology – hard disk, 3½-inch, 1 TB – 4 serial ports RS232 on-board, 1 of these RS232 ports is led out with D-sub 9 connector; 10 USB 2.0, 2 of these USB ports are led out; 4 USB 3.0, 2 of these USB ports are led out – PS/2 keyboard socket and PS/2 mouse socket – 100–240 V AC full range power supply |  | Ordering the Panel PC without touchscreen, touchpad or USB socket in the front does not include any mouse operation function. It is recommended to order the touch screen option. It is cost-intensive to integrate a touch screen later after the Panel PC was delivered. | http://www.beckhoff.com/CP65xx
CP6533-0002-0080 | Industrial PC | Built-in Panel PC CP65xx-xxxx-0080, 19-inch display 1280 x 1024, alphanumeric keyboard, touch pad | 3697 | 3131.359 | Built-in Panel PC | Option CP65xx-0080 | Main catalog 2017 | 72 | Industrial PC, Embedded PC 01¦2017 | 64 | – 7-slot ATX housing – all slots for plug-in cards with a length of up to 190 mm – drives and plug-in cards easily accessible – all connectors on the top – detailed PC configuration information on the housing – card holders, actuated without tools – status LEDs and protected reset key – pull-out clamping levers for fast installation without loose parts – protection class front side IP 65, rear side IP 20 – operating temperature 0…55 °C |  | – processor Intel® Pentium® G3320TE 2.3 GHz, 2 cores (TC3: 50) – ATX motherboard for 4th Generation Intel® Core™ i3, Core™ i5, Core™ i7 or Pentium® – 2 PCIe x1 slots, 1 PCIe x4 slot, 1 PCIe x16 slot and 3 PCI slots free – 2 GB DDR3L RAM, expandable to 32 GB – Graphic adapter integrated inside the Intel® processor, 2 DVI and 1 DisplayPort connector. 1 DVI connector is occupied by the display in the front. – on-board dual Ethernet adapter with 2 x 100/1000BASE-T connector – on-board SATA RAID 1 controller, Intel® Rapid Storage Technology – hard disk, 3½-inch, 1 TB – 4 serial ports RS232 on-board, 1 of these RS232 ports is led out with D-sub 9 connector; 10 USB 2.0, 2 of these USB ports are led out; 4 USB 3.0, 2 of these USB ports are led out – PS/2 keyboard socket and PS/2 mouse socket – 100–240 V AC full range power supply |  | Ordering the Panel PC without touchscreen, touchpad or USB socket in the front does not include any mouse operation function. It is recommended to order the touch screen option. It is cost-intensive to integrate a touch screen later after the Panel PC was delivered. | http://www.beckhoff.com/CP65xx
CP65xx-xxxx-0090 | Industrial PC | Built-in Panel PC CP65xx-xxxx-0090 |  |  | Built-in Panel PC |  | Main catalog 2017 | 72 | Industrial PC, Embedded PC 01¦2017 | 68 | – 7-slot ATX housing – all slots for plug-in cards with a length of up to 190 mm – drives and plug-in cards easily accessible – all connectors on the top – detailed PC configuration information on the housing – card holders, actuated without tools – status LEDs and protected reset key – pull-out clamping levers for fast installation without loose parts – protection class front side IP 65, rear side IP 20 – operating temperature 0…55 °C | – TFT display in three sizes – 12-inch display 800 x 600 – 15-inch display 1024 x 768 – 19-inch display 1280 x 1024 – front laminate in five variants – only display – function keys and 10 PLC special keys with LED – numeric keyboard and 10 PLC special keys with LED – alphanumeric PC keyboard in US layout and 10 PLC special keys with LED – alphanumeric PC keyboard in US layout and 16 PLC special keys with LED on the sides – special keys identified by slide-in labels | – processor Intel® Celeron® G3900 2.8 GHz, 2 cores (TC3: 50) – ATX motherboard for 6th Generation Intel® Core™ i3, Core™ i5, Core™ i7, Celeron® or Pentium® – 2 PCIe x1 slots, 2 PCIe x4 slots, 1 PCIe x16 slot and 2 PCI slots free – 4 GB DDR4 RAM, expandable to 64 GB, with a 32 bit operating system only 3 GB are addressable. – Graphic adapter integrated inside the Intel® processor, 2 DVI and 1 DisplayPort connector. 1 DVI connector is occupied by the display in the front. – on-board dual Ethernet adapter with 2 x 100/1000BASE-T connector – on-board SATA RAID 1 controller, Intel® Rapid Storage Technology – hard disk, 3½-inch, 1 TB – 4 serial ports RS232 on-board, 1 of these RS232 ports is led out with D-sub 9 connector; 10 USB 2.0, 2 of these USB ports are led out; 4 USB 3.0, 2 of these USB ports are led out – PS/2 keyboard socket and PS/2 mouse socket – 100–240 V AC full range power supply | For availability status see Beckhoff website at: www.beckhoff.com | Ordering the Panel PC without touchscreen, touchpad or USB socket in the front does not include any mouse operation function. It is recommended to order the touch screen option. It is cost-intensive to integrate a touch screen later after the Panel PC was delivered. | http://www.beckhoff.com/CP65xx
C9900-C611 | Industrial PC | processor 6th Generation Intel® Pentium® G4400, 3.3 GHz, 2 cores (TC3: 50), instead of Intel® Celeron® G3900 2.8 GHz (TC3: 50) | 95 | 80.465 |  |  |  |  | Industrial PC, Embedded PC 01¦2017 | 68
C9900-C612 | Industrial PC | processor 6th Generation Intel® Core™ i3-6100, 3.7 GHz, 2 cores (TC3: 60), instead of Intel® Celeron® G3900 2.8 GHz (TC3: 50) | 244 | 206.668 |  |  |  |  | Industrial PC, Embedded PC 01¦2017 | 68
C9900-C613 | Industrial PC | processor 6th Generation Intel® Core™ i5-6500, 3.2 GHz, 4 cores (TC3: 70), instead of Intel® Celeron® G3900 2.8 GHz (TC3: 50) | 348 | 294.756 |  |  |  |  | Industrial PC, Embedded PC 01¦2017 | 68
C9900-C614 | Industrial PC | processor 6th Generation Intel® Core™ i7-6700, 3.4 GHz, 4 cores (TC3: 80), instead of Intel® Celeron® G3900 2.8 GHz (TC3: 50) | 533 | 451.451 |  |  |  |  | Industrial PC, Embedded PC 01¦2017 | 68
C9900-R270 | Industrial PC | memory extension to 8 GB DDR4 RAM, instead of 4 GB, requires a 64 bit operating system | 30 | 25.41 |  |  |  |  | Industrial PC, Embedded PC 01¦2017 | 68
C9900-R271 | Industrial PC | memory extension to 16 GB DDR4 RAM, instead of 4 GB, requires a 64 bit operating system | 112 | 94.864 |  |  |  |  | Industrial PC, Embedded PC 01¦2017 | 68
C9900-R272 | Industrial PC | memory extension to 32 GB DDR4 RAM, instead of 4 GB, requires a 64 bit operating system | 279 | 236.313 |  |  |  |  | Industrial PC, Embedded PC 01¦2017 | 68
C9900-R273 | Industrial PC | memory extension to 64 GB DDR4 RAM, instead of 4 GB, requires a 64 bit operating system | 616 | 521.752 |  |  |  |  | Industrial PC, Embedded PC 01¦2017 | 68
C9900-T902 | Industrial PC | touch screen pen with wall holder for CP6xxx, C33xx and C36xx | 82 | 69.454 |  |  |  |  | Industrial PC, Embedded PC 01¦2017 | 68
C9900-E195 | Industrial PC | 2 USB ports of the motherboard led out in one slot bracket | 8 | 6.776 |  |  |  |  | Industrial PC, Embedded PC 01¦2017 | 68
C9900-E166 | Industrial PC | 2 serial interfaces RS232 of the motherboard led out with 2 D-sub 9-pin connectors in one slot bracket | 8 | 6.776 |  |  |  |  | Industrial PC, Embedded PC 01¦2017 | 68
C9900-E203 | Industrial PC | 1 serial port RS232 from the motherboard led out with one D-sub, 9-pin connector in one slot bracket | 6 | 5.082 |  |  |  |  | Industrial PC, Embedded PC 01¦2017 | 68
C9900-E209 | Industrial PC | Module to optically link one serial RS232 port of the motherboard, with overload protection, D-sub, 9-pin, to be mounted inside of slot bracket C9900-M568, C9900-M569 or inside a C66xx at the connector bracket C9900-M571. A bracket is required. | 22 | 18.634 |  |  |  |  | Industrial PC, Embedded PC 01¦2017 | 68
C9900-E210 | Industrial PC | Module to convert one serial RS232 port of the motherboard into RS485, configured as an end point without echo, D-sub, 9-pin, optically linked, overload protection, to be mounted inside the slot brackets C9900-M568, C9900-M569 or inside a C66xx at the connector bracket C9900-M571. A slot bracket is required. | 53 | 44.891 |  |  |  |  | Industrial PC, Embedded PC 01¦2017 | 68
C9900-E211 | Industrial PC | Module to convert one serial RS232 port of the motherboard into RS422, configured as a full duplex end point, D-sub, 9-pin, optically linked, overload protection, to be mounted inside the slot brackets C9900-M568, C9900-M569 or inside a C66xx at the connector bracket C9900-M571. A bracket is required. | 53 | 44.891 |  |  |  |  | Industrial PC, Embedded PC 01¦2017 | 68
C9900-M568 | Industrial PC | Slot bracket for one serial port C9900-E209, C9900-E210 or C9900-E211. Can be ordered only together with one module. | 3 | 2.541 |  |  |  |  | Industrial PC, Embedded PC 01¦2017 | 68
C9900-M569 | Industrial PC | Slot bracket for two serial ports C9900-E209, C9900-E210 or C9900-E211. Can be ordered only together with two modules. | 3 | 2.541 |  |  |  |  | Industrial PC, Embedded PC 01¦2017 | 68
C9900-H704 | Industrial PC | solid-state disk SSD, SLC flash, 2½-inch, 32 GB, with mounting adapter, instead of 3½-inch hard disk | 334 | 282.898 |  |  |  |  | Industrial PC, Embedded PC 01¦2017 | 68
C9900-H709 | Industrial PC | solid-state disk SSD, SLC flash, 2½-inch, 64 GB, with mounting adapter, instead of 3½-inch hard disk | 680 | 575.96 |  |  |  |  | Industrial PC, Embedded PC 01¦2017 | 68
C9900-H740 | Industrial PC | solid-state disk SSD, SLC flash, 2½-inch, 128 GB, with mounting adapter, instead of 3½-inch hard disk | 1350 | 1143.45 |  |  |  |  | Industrial PC, Embedded PC 01¦2017 | 68
C9900-D192 | Industrial PC | slot for 1 CFast card, SATA connector, for installation into a plug-in card slot | 44 | 37.268 |  |  |  |  | Industrial PC, Embedded PC 01¦2017 | 68
C9900-H556 | Industrial PC | 4 GB CFast card, SLC flash, extended temperature range, instead of 3½-inch hard disk, less price | -72 | -60.984 |  |  |  |  | Industrial PC, Embedded PC 01¦2017 | 68
C9900-H557 | Industrial PC | 8 GB CFast card, SLC flash, extended temperature range, instead of 3½-inch hard disk, less price | -26 | -22.022 |  |  |  |  | Industrial PC, Embedded PC 01¦2017 | 68
C9900-H558 | Industrial PC | 16 GB CFast card, SLC flash, extended temperature range, instead of 3½-inch hard disk | 67 | 56.749 |  |  |  |  | Industrial PC, Embedded PC 01¦2017 | 68
C9900-H566 | Industrial PC | 32 GB CFast card, SLC flash, extended temperature range, instead of 3½-inch hard disk | 205 | 173.635 |  |  |  |  | Industrial PC, Embedded PC 01¦2017 | 68
C9900-H570 | Industrial PC | 64 GB CFast card, SLC flash, extended temperature range, instead of 3½-inch hard disk | 583 | 493.801 |  |  |  |  | Industrial PC, Embedded PC 01¦2017 | 68
C9900-H201 | Industrial PC | hard disk drive, 3½-inch, 2 TB, instead of hard disk 1 TB | 110 | 93.17 |  |  |  |  | Industrial PC, Embedded PC 01¦2017 | 68
C9900-H202 | Industrial PC | hard disk drive, 3½-inch, 4 TB, instead of hard disk 1 TB, requires a 64 bit operating system and UEFI instead of BIOS | 445 | 376.915 |  |  |  |  | Industrial PC, Embedded PC 01¦2017 | 68
C9900-B528 | Industrial PC | BIOS for booting from storage media bigger than 2 TB, UEFI activated | 0 | 0 |  |  |  |  | Industrial PC, Embedded PC 01¦2017 | 68
C9900-D102 | Industrial PC | CD/DVD-ROM drive slimline | 132 | 111.804 |  |  |  |  | Industrial PC, Embedded PC 01¦2017 | 68
C9900-D118 | Industrial PC | multi DVD drive slimline, reads CD-ROM and DVD-ROM, reads and writes CD-R/-RW, DVD-RAM 4.7/9.4 GB, DVD-R/+R/-RW/+RW 4.7 GB and DVD-R/+R DL 8.5 GB | 180 | 152.46 |  |  |  |  | Industrial PC, Embedded PC 01¦2017 | 68
C9900-P208 | Industrial PC | 24 V DC power supply, instead of 100–240 V AC full range power supply, occupies one serial port | 162 | 137.214 |  |  |  |  | Industrial PC, Embedded PC 01¦2017 | 68
C9900-P209 | Industrial PC | 24 V DC power supply with integrated UPS, instead of 100–240 V AC full range power supply, occupies one serial port | 230 | 194.81 |  |  |  |  | Industrial PC, Embedded PC 01¦2017 | 68
C9900-U330 | Industrial PC | battery pack for PCs with 24 V power supply and integrated UPS C9900-P209 or C9900-U209, external, for DIN rail mounting, 3.4 Ah, operating temperature 0…50 °C | 145 | 122.815 |  |  |  |  | Industrial PC, Embedded PC 01¦2017 | 68
C9900-U120 | Industrial PC | uninterruptible power supply UPS, external, 230 V | 228 | 193.116 |  |  |  |  | Industrial PC, Embedded PC 01¦2017 | 68
C9900-U122 | Industrial PC | uninterruptible power supply UPS, external, 115 V | 262 | 221.914 |  |  |  |  | Industrial PC, Embedded PC 01¦2017 | 68
C9900-M623 | Industrial PC | wall mounting frame for uninterruptible power supply C9900-U120 and C9900-U122 | 33 | 27.951 |  |  |  |  | Industrial PC, Embedded PC 01¦2017 | 68
CP6501-0000-0090 | Industrial PC | Built-in Panel PC CP65xx-xxxx-0090, 12-inch display 800 x 600, without keys | 2998 | 2539.306 | Built-in Panel PC | Option CP65xx-0090 | Main catalog 2017 | 72 | Industrial PC, Embedded PC 01¦2017 | 68 | – 7-slot ATX housing – all slots for plug-in cards with a length of up to 190 mm – drives and plug-in cards easily accessible – all connectors on the top – detailed PC configuration information on the housing – card holders, actuated without tools – status LEDs and protected reset key – pull-out clamping levers for fast installation without loose parts – protection class front side IP 65, rear side IP 20 – operating temperature 0…55 °C |  | – processor Intel® Celeron® G3900 2.8 GHz, 2 cores (TC3: 50) – ATX motherboard for 6th Generation Intel® Core™ i3, Core™ i5, Core™ i7, Celeron® or Pentium® – 2 PCIe x1 slots, 2 PCIe x4 slots, 1 PCIe x16 slot and 2 PCI slots free – 4 GB DDR4 RAM, expandable to 64 GB, with a 32 bit operating system only 3 GB are addressable. – Graphic adapter integrated inside the Intel® processor, 2 DVI and 1 DisplayPort connector. 1 DVI connector is occupied by the display in the front. – on-board dual Ethernet adapter with 2 x 100/1000BASE-T connector – on-board SATA RAID 1 controller, Intel® Rapid Storage Technology – hard disk, 3½-inch, 1 TB – 4 serial ports RS232 on-board, 1 of these RS232 ports is led out with D-sub 9 connector; 10 USB 2.0, 2 of these USB ports are led out; 4 USB 3.0, 2 of these USB ports are led out – PS/2 keyboard socket and PS/2 mouse socket – 100–240 V AC full range power supply | For availability status see Beckhoff website at: www.beckhoff.com | Ordering the Panel PC without touchscreen, touchpad or USB socket in the front does not include any mouse operation function. It is recommended to order the touch screen option. It is cost-intensive to integrate a touch screen later after the Panel PC was delivered. | http://www.beckhoff.com/CP65xx
CP6501-0001-0090 | Industrial PC | Built-in Panel PC CP65xx-xxxx-0090, 12-inch display 800 x 600, without keys, touch screen | 3157 | 2673.979 | Built-in Panel PC | Option CP65xx-0090 | Main catalog 2017 | 72 | Industrial PC, Embedded PC 01¦2017 | 68 | – 7-slot ATX housing – all slots for plug-in cards with a length of up to 190 mm – drives and plug-in cards easily accessible – all connectors on the top – detailed PC configuration information on the housing – card holders, actuated without tools – status LEDs and protected reset key – pull-out clamping levers for fast installation without loose parts – protection class front side IP 65, rear side IP 20 – operating temperature 0…55 °C |  | – processor Intel® Celeron® G3900 2.8 GHz, 2 cores (TC3: 50) – ATX motherboard for 6th Generation Intel® Core™ i3, Core™ i5, Core™ i7, Celeron® or Pentium® – 2 PCIe x1 slots, 2 PCIe x4 slots, 1 PCIe x16 slot and 2 PCI slots free – 4 GB DDR4 RAM, expandable to 64 GB, with a 32 bit operating system only 3 GB are addressable. – Graphic adapter integrated inside the Intel® processor, 2 DVI and 1 DisplayPort connector. 1 DVI connector is occupied by the display in the front. – on-board dual Ethernet adapter with 2 x 100/1000BASE-T connector – on-board SATA RAID 1 controller, Intel® Rapid Storage Technology – hard disk, 3½-inch, 1 TB – 4 serial ports RS232 on-board, 1 of these RS232 ports is led out with D-sub 9 connector; 10 USB 2.0, 2 of these USB ports are led out; 4 USB 3.0, 2 of these USB ports are led out – PS/2 keyboard socket and PS/2 mouse socket – 100–240 V AC full range power supply | For availability status see Beckhoff website at: www.beckhoff.com | Ordering the Panel PC without touchscreen, touchpad or USB socket in the front does not include any mouse operation function. It is recommended to order the touch screen option. It is cost-intensive to integrate a touch screen later after the Panel PC was delivered. | http://www.beckhoff.com/CP65xx
CP6501-0020-0090 | Industrial PC | Built-in Panel PC CP65xx-xxxx-0090, 12-inch display 800 x 600, without keys, USB A socket in the front | 3052 | 2585.044 | Built-in Panel PC | Option CP65xx-0090 | Main catalog 2017 | 72 | Industrial PC, Embedded PC 01¦2017 | 68 | – 7-slot ATX housing – all slots for plug-in cards with a length of up to 190 mm – drives and plug-in cards easily accessible – all connectors on the top – detailed PC configuration information on the housing – card holders, actuated without tools – status LEDs and protected reset key – pull-out clamping levers for fast installation without loose parts – protection class front side IP 65, rear side IP 20 – operating temperature 0…55 °C |  | – processor Intel® Celeron® G3900 2.8 GHz, 2 cores (TC3: 50) – ATX motherboard for 6th Generation Intel® Core™ i3, Core™ i5, Core™ i7, Celeron® or Pentium® – 2 PCIe x1 slots, 2 PCIe x4 slots, 1 PCIe x16 slot and 2 PCI slots free – 4 GB DDR4 RAM, expandable to 64 GB, with a 32 bit operating system only 3 GB are addressable. – Graphic adapter integrated inside the Intel® processor, 2 DVI and 1 DisplayPort connector. 1 DVI connector is occupied by the display in the front. – on-board dual Ethernet adapter with 2 x 100/1000BASE-T connector – on-board SATA RAID 1 controller, Intel® Rapid Storage Technology – hard disk, 3½-inch, 1 TB – 4 serial ports RS232 on-board, 1 of these RS232 ports is led out with D-sub 9 connector; 10 USB 2.0, 2 of these USB ports are led out; 4 USB 3.0, 2 of these USB ports are led out – PS/2 keyboard socket and PS/2 mouse socket – 100–240 V AC full range power supply | For availability status see Beckhoff website at: www.beckhoff.com | Ordering the Panel PC without touchscreen, touchpad or USB socket in the front does not include any mouse operation function. It is recommended to order the touch screen option. It is cost-intensive to integrate a touch screen later after the Panel PC was delivered. | http://www.beckhoff.com/CP65xx
CP6501-0021-0090 | Industrial PC | Built-in Panel PC CP65xx-xxxx-0090, 12-inch display 800 x 600, without keys, USB A socket in the front, touch screen | 3207 | 2716.329 | Built-in Panel PC | Option CP65xx-0090 | Main catalog 2017 | 72 | Industrial PC, Embedded PC 01¦2017 | 68 | – 7-slot ATX housing – all slots for plug-in cards with a length of up to 190 mm – drives and plug-in cards easily accessible – all connectors on the top – detailed PC configuration information on the housing – card holders, actuated without tools – status LEDs and protected reset key – pull-out clamping levers for fast installation without loose parts – protection class front side IP 65, rear side IP 20 – operating temperature 0…55 °C |  | – processor Intel® Celeron® G3900 2.8 GHz, 2 cores (TC3: 50) – ATX motherboard for 6th Generation Intel® Core™ i3, Core™ i5, Core™ i7, Celeron® or Pentium® – 2 PCIe x1 slots, 2 PCIe x4 slots, 1 PCIe x16 slot and 2 PCI slots free – 4 GB DDR4 RAM, expandable to 64 GB, with a 32 bit operating system only 3 GB are addressable. – Graphic adapter integrated inside the Intel® processor, 2 DVI and 1 DisplayPort connector. 1 DVI connector is occupied by the display in the front. – on-board dual Ethernet adapter with 2 x 100/1000BASE-T connector – on-board SATA RAID 1 controller, Intel® Rapid Storage Technology – hard disk, 3½-inch, 1 TB – 4 serial ports RS232 on-board, 1 of these RS232 ports is led out with D-sub 9 connector; 10 USB 2.0, 2 of these USB ports are led out; 4 USB 3.0, 2 of these USB ports are led out – PS/2 keyboard socket and PS/2 mouse socket – 100–240 V AC full range power supply | For availability status see Beckhoff website at: www.beckhoff.com | Ordering the Panel PC without touchscreen, touchpad or USB socket in the front does not include any mouse operation function. It is recommended to order the touch screen option. It is cost-intensive to integrate a touch screen later after the Panel PC was delivered. | http://www.beckhoff.com/CP65xx
CP6511-0000-0090 | Industrial PC | Built-in Panel PC CP65xx-xxxx-0090, 12-inch display 800 x 600, function keys | 3112 | 2635.864 | Built-in Panel PC | Option CP65xx-0090 | Main catalog 2017 | 72 | Industrial PC, Embedded PC 01¦2017 | 68 | – 7-slot ATX housing – all slots for plug-in cards with a length of up to 190 mm – drives and plug-in cards easily accessible – all connectors on the top – detailed PC configuration information on the housing – card holders, actuated without tools – status LEDs and protected reset key – pull-out clamping levers for fast installation without loose parts – protection class front side IP 65, rear side IP 20 – operating temperature 0…55 °C |  | – processor Intel® Celeron® G3900 2.8 GHz, 2 cores (TC3: 50) – ATX motherboard for 6th Generation Intel® Core™ i3, Core™ i5, Core™ i7, Celeron® or Pentium® – 2 PCIe x1 slots, 2 PCIe x4 slots, 1 PCIe x16 slot and 2 PCI slots free – 4 GB DDR4 RAM, expandable to 64 GB, with a 32 bit operating system only 3 GB are addressable. – Graphic adapter integrated inside the Intel® processor, 2 DVI and 1 DisplayPort connector. 1 DVI connector is occupied by the display in the front. – on-board dual Ethernet adapter with 2 x 100/1000BASE-T connector – on-board SATA RAID 1 controller, Intel® Rapid Storage Technology – hard disk, 3½-inch, 1 TB – 4 serial ports RS232 on-board, 1 of these RS232 ports is led out with D-sub 9 connector; 10 USB 2.0, 2 of these USB ports are led out; 4 USB 3.0, 2 of these USB ports are led out – PS/2 keyboard socket and PS/2 mouse socket – 100–240 V AC full range power supply | For availability status see Beckhoff website at: www.beckhoff.com | Ordering the Panel PC without touchscreen, touchpad or USB socket in the front does not include any mouse operation function. It is recommended to order the touch screen option. It is cost-intensive to integrate a touch screen later after the Panel PC was delivered. | http://www.beckhoff.com/CP65xx
CP6511-0001-0090 | Industrial PC | Built-in Panel PC CP65xx-xxxx-0090, 12-inch display 800 x 600, function keys, touch screen | 3267 | 2767.149 | Built-in Panel PC | Option CP65xx-0090 | Main catalog 2017 | 72 | Industrial PC, Embedded PC 01¦2017 | 68 | – 7-slot ATX housing – all slots for plug-in cards with a length of up to 190 mm – drives and plug-in cards easily accessible – all connectors on the top – detailed PC configuration information on the housing – card holders, actuated without tools – status LEDs and protected reset key – pull-out clamping levers for fast installation without loose parts – protection class front side IP 65, rear side IP 20 – operating temperature 0…55 °C |  | – processor Intel® Celeron® G3900 2.8 GHz, 2 cores (TC3: 50) – ATX motherboard for 6th Generation Intel® Core™ i3, Core™ i5, Core™ i7, Celeron® or Pentium® – 2 PCIe x1 slots, 2 PCIe x4 slots, 1 PCIe x16 slot and 2 PCI slots free – 4 GB DDR4 RAM, expandable to 64 GB, with a 32 bit operating system only 3 GB are addressable. – Graphic adapter integrated inside the Intel® processor, 2 DVI and 1 DisplayPort connector. 1 DVI connector is occupied by the display in the front. – on-board dual Ethernet adapter with 2 x 100/1000BASE-T connector – on-board SATA RAID 1 controller, Intel® Rapid Storage Technology – hard disk, 3½-inch, 1 TB – 4 serial ports RS232 on-board, 1 of these RS232 ports is led out with D-sub 9 connector; 10 USB 2.0, 2 of these USB ports are led out; 4 USB 3.0, 2 of these USB ports are led out – PS/2 keyboard socket and PS/2 mouse socket – 100–240 V AC full range power supply | For availability status see Beckhoff website at: www.beckhoff.com | Ordering the Panel PC without touchscreen, touchpad or USB socket in the front does not include any mouse operation function. It is recommended to order the touch screen option. It is cost-intensive to integrate a touch screen later after the Panel PC was delivered. | http://www.beckhoff.com/CP65xx
CP6521-0000-0090 | Industrial PC | Built-in Panel PC CP65xx-xxxx-0090, 12-inch display 800 x 600, numeric keyboard | 3178 | 2691.766 | Built-in Panel PC | Option CP65xx-0090 | Main catalog 2017 | 72 | Industrial PC, Embedded PC 01¦2017 | 68 | – 7-slot ATX housing – all slots for plug-in cards with a length of up to 190 mm – drives and plug-in cards easily accessible – all connectors on the top – detailed PC configuration information on the housing – card holders, actuated without tools – status LEDs and protected reset key – pull-out clamping levers for fast installation without loose parts – protection class front side IP 65, rear side IP 20 – operating temperature 0…55 °C |  | – processor Intel® Celeron® G3900 2.8 GHz, 2 cores (TC3: 50) – ATX motherboard for 6th Generation Intel® Core™ i3, Core™ i5, Core™ i7, Celeron® or Pentium® – 2 PCIe x1 slots, 2 PCIe x4 slots, 1 PCIe x16 slot and 2 PCI slots free – 4 GB DDR4 RAM, expandable to 64 GB, with a 32 bit operating system only 3 GB are addressable. – Graphic adapter integrated inside the Intel® processor, 2 DVI and 1 DisplayPort connector. 1 DVI connector is occupied by the display in the front. – on-board dual Ethernet adapter with 2 x 100/1000BASE-T connector – on-board SATA RAID 1 controller, Intel® Rapid Storage Technology – hard disk, 3½-inch, 1 TB – 4 serial ports RS232 on-board, 1 of these RS232 ports is led out with D-sub 9 connector; 10 USB 2.0, 2 of these USB ports are led out; 4 USB 3.0, 2 of these USB ports are led out – PS/2 keyboard socket and PS/2 mouse socket – 100–240 V AC full range power supply | For availability status see Beckhoff website at: www.beckhoff.com | Ordering the Panel PC without touchscreen, touchpad or USB socket in the front does not include any mouse operation function. It is recommended to order the touch screen option. It is cost-intensive to integrate a touch screen later after the Panel PC was delivered. | http://www.beckhoff.com/CP65xx
CP6521-0001-0090 | Industrial PC | Built-in Panel PC CP65xx-xxxx-0090, 12-inch display 800 x 600, numeric keyboard, touch screen | 3333 | 2823.051 | Built-in Panel PC | Option CP65xx-0090 | Main catalog 2017 | 72 | Industrial PC, Embedded PC 01¦2017 | 68 | – 7-slot ATX housing – all slots for plug-in cards with a length of up to 190 mm – drives and plug-in cards easily accessible – all connectors on the top – detailed PC configuration information on the housing – card holders, actuated without tools – status LEDs and protected reset key – pull-out clamping levers for fast installation without loose parts – protection class front side IP 65, rear side IP 20 – operating temperature 0…55 °C |  | – processor Intel® Celeron® G3900 2.8 GHz, 2 cores (TC3: 50) – ATX motherboard for 6th Generation Intel® Core™ i3, Core™ i5, Core™ i7, Celeron® or Pentium® – 2 PCIe x1 slots, 2 PCIe x4 slots, 1 PCIe x16 slot and 2 PCI slots free – 4 GB DDR4 RAM, expandable to 64 GB, with a 32 bit operating system only 3 GB are addressable. – Graphic adapter integrated inside the Intel® processor, 2 DVI and 1 DisplayPort connector. 1 DVI connector is occupied by the display in the front. – on-board dual Ethernet adapter with 2 x 100/1000BASE-T connector – on-board SATA RAID 1 controller, Intel® Rapid Storage Technology – hard disk, 3½-inch, 1 TB – 4 serial ports RS232 on-board, 1 of these RS232 ports is led out with D-sub 9 connector; 10 USB 2.0, 2 of these USB ports are led out; 4 USB 3.0, 2 of these USB ports are led out – PS/2 keyboard socket and PS/2 mouse socket – 100–240 V AC full range power supply | For availability status see Beckhoff website at: www.beckhoff.com | Ordering the Panel PC without touchscreen, touchpad or USB socket in the front does not include any mouse operation function. It is recommended to order the touch screen option. It is cost-intensive to integrate a touch screen later after the Panel PC was delivered. | http://www.beckhoff.com/CP65xx
CP6521-0002-0090 | Industrial PC | Built-in Panel PC CP65xx-xxxx-0090, 12-inch display 800 x 600, numeric keyboard, touch pad | 3296 | 2791.712 | Built-in Panel PC | Option CP65xx-0090 | Main catalog 2017 | 72 | Industrial PC, Embedded PC 01¦2017 | 68 | – 7-slot ATX housing – all slots for plug-in cards with a length of up to 190 mm – drives and plug-in cards easily accessible – all connectors on the top – detailed PC configuration information on the housing – card holders, actuated without tools – status LEDs and protected reset key – pull-out clamping levers for fast installation without loose parts – protection class front side IP 65, rear side IP 20 – operating temperature 0…55 °C |  | – processor Intel® Celeron® G3900 2.8 GHz, 2 cores (TC3: 50) – ATX motherboard for 6th Generation Intel® Core™ i3, Core™ i5, Core™ i7, Celeron® or Pentium® – 2 PCIe x1 slots, 2 PCIe x4 slots, 1 PCIe x16 slot and 2 PCI slots free – 4 GB DDR4 RAM, expandable to 64 GB, with a 32 bit operating system only 3 GB are addressable. – Graphic adapter integrated inside the Intel® processor, 2 DVI and 1 DisplayPort connector. 1 DVI connector is occupied by the display in the front. – on-board dual Ethernet adapter with 2 x 100/1000BASE-T connector – on-board SATA RAID 1 controller, Intel® Rapid Storage Technology – hard disk, 3½-inch, 1 TB – 4 serial ports RS232 on-board, 1 of these RS232 ports is led out with D-sub 9 connector; 10 USB 2.0, 2 of these USB ports are led out; 4 USB 3.0, 2 of these USB ports are led out – PS/2 keyboard socket and PS/2 mouse socket – 100–240 V AC full range power supply | For availability status see Beckhoff website at: www.beckhoff.com | Ordering the Panel PC without touchscreen, touchpad or USB socket in the front does not include any mouse operation function. It is recommended to order the touch screen option. It is cost-intensive to integrate a touch screen later after the Panel PC was delivered. | http://www.beckhoff.com/CP65xx
CP6531-0000-0090 | Industrial PC | Built-in Panel PC CP65xx-xxxx-0090, 12-inch display 800 x 600, alphanumeric keyboard | 3265 | 2765.455 | Built-in Panel PC | Option CP65xx-0090 | Main catalog 2017 | 72 | Industrial PC, Embedded PC 01¦2017 | 68 | – 7-slot ATX housing – all slots for plug-in cards with a length of up to 190 mm – drives and plug-in cards easily accessible – all connectors on the top – detailed PC configuration information on the housing – card holders, actuated without tools – status LEDs and protected reset key – pull-out clamping levers for fast installation without loose parts – protection class front side IP 65, rear side IP 20 – operating temperature 0…55 °C |  | – processor Intel® Celeron® G3900 2.8 GHz, 2 cores (TC3: 50) – ATX motherboard for 6th Generation Intel® Core™ i3, Core™ i5, Core™ i7, Celeron® or Pentium® – 2 PCIe x1 slots, 2 PCIe x4 slots, 1 PCIe x16 slot and 2 PCI slots free – 4 GB DDR4 RAM, expandable to 64 GB, with a 32 bit operating system only 3 GB are addressable. – Graphic adapter integrated inside the Intel® processor, 2 DVI and 1 DisplayPort connector. 1 DVI connector is occupied by the display in the front. – on-board dual Ethernet adapter with 2 x 100/1000BASE-T connector – on-board SATA RAID 1 controller, Intel® Rapid Storage Technology – hard disk, 3½-inch, 1 TB – 4 serial ports RS232 on-board, 1 of these RS232 ports is led out with D-sub 9 connector; 10 USB 2.0, 2 of these USB ports are led out; 4 USB 3.0, 2 of these USB ports are led out – PS/2 keyboard socket and PS/2 mouse socket – 100–240 V AC full range power supply | For availability status see Beckhoff website at: www.beckhoff.com | Ordering the Panel PC without touchscreen, touchpad or USB socket in the front does not include any mouse operation function. It is recommended to order the touch screen option. It is cost-intensive to integrate a touch screen later after the Panel PC was delivered. | http://www.beckhoff.com/CP65xx
CP6531-0001-0090 | Industrial PC | Built-in Panel PC CP65xx-xxxx-0090, 12-inch display 800 x 600, alphanumeric keyboard, touch screen | 3430 | 2905.21 | Built-in Panel PC | Option CP65xx-0090 | Main catalog 2017 | 72 | Industrial PC, Embedded PC 01¦2017 | 68 | – 7-slot ATX housing – all slots for plug-in cards with a length of up to 190 mm – drives and plug-in cards easily accessible – all connectors on the top – detailed PC configuration information on the housing – card holders, actuated without tools – status LEDs and protected reset key – pull-out clamping levers for fast installation without loose parts – protection class front side IP 65, rear side IP 20 – operating temperature 0…55 °C |  | – processor Intel® Celeron® G3900 2.8 GHz, 2 cores (TC3: 50) – ATX motherboard for 6th Generation Intel® Core™ i3, Core™ i5, Core™ i7, Celeron® or Pentium® – 2 PCIe x1 slots, 2 PCIe x4 slots, 1 PCIe x16 slot and 2 PCI slots free – 4 GB DDR4 RAM, expandable to 64 GB, with a 32 bit operating system only 3 GB are addressable. – Graphic adapter integrated inside the Intel® processor, 2 DVI and 1 DisplayPort connector. 1 DVI connector is occupied by the display in the front. – on-board dual Ethernet adapter with 2 x 100/1000BASE-T connector – on-board SATA RAID 1 controller, Intel® Rapid Storage Technology – hard disk, 3½-inch, 1 TB – 4 serial ports RS232 on-board, 1 of these RS232 ports is led out with D-sub 9 connector; 10 USB 2.0, 2 of these USB ports are led out; 4 USB 3.0, 2 of these USB ports are led out – PS/2 keyboard socket and PS/2 mouse socket – 100–240 V AC full range power supply | For availability status see Beckhoff website at: www.beckhoff.com | Ordering the Panel PC without touchscreen, touchpad or USB socket in the front does not include any mouse operation function. It is recommended to order the touch screen option. It is cost-intensive to integrate a touch screen later after the Panel PC was delivered. | http://www.beckhoff.com/CP65xx
CP6531-0002-0090 | Industrial PC | Built-in Panel PC CP65xx-xxxx-0090, 12-inch display 800 x 600, alphanumeric keyboard, touch pad | 3369 | 2853.543 | Built-in Panel PC | Option CP65xx-0090 | Main catalog 2017 | 72 | Industrial PC, Embedded PC 01¦2017 | 68 | – 7-slot ATX housing – all slots for plug-in cards with a length of up to 190 mm – drives and plug-in cards easily accessible – all connectors on the top – detailed PC configuration information on the housing – card holders, actuated without tools – status LEDs and protected reset key – pull-out clamping levers for fast installation without loose parts – protection class front side IP 65, rear side IP 20 – operating temperature 0…55 °C |  | – processor Intel® Celeron® G3900 2.8 GHz, 2 cores (TC3: 50) – ATX motherboard for 6th Generation Intel® Core™ i3, Core™ i5, Core™ i7, Celeron® or Pentium® – 2 PCIe x1 slots, 2 PCIe x4 slots, 1 PCIe x16 slot and 2 PCI slots free – 4 GB DDR4 RAM, expandable to 64 GB, with a 32 bit operating system only 3 GB are addressable. – Graphic adapter integrated inside the Intel® processor, 2 DVI and 1 DisplayPort connector. 1 DVI connector is occupied by the display in the front. – on-board dual Ethernet adapter with 2 x 100/1000BASE-T connector – on-board SATA RAID 1 controller, Intel® Rapid Storage Technology – hard disk, 3½-inch, 1 TB – 4 serial ports RS232 on-board, 1 of these RS232 ports is led out with D-sub 9 connector; 10 USB 2.0, 2 of these USB ports are led out; 4 USB 3.0, 2 of these USB ports are led out – PS/2 keyboard socket and PS/2 mouse socket – 100–240 V AC full range power supply | For availability status see Beckhoff website at: www.beckhoff.com | Ordering the Panel PC without touchscreen, touchpad or USB socket in the front does not include any mouse operation function. It is recommended to order the touch screen option. It is cost-intensive to integrate a touch screen later after the Panel PC was delivered. | http://www.beckhoff.com/CP65xx
CP6502-0000-0090 | Industrial PC | Built-in Panel PC CP65xx-xxxx-0090, 15-inch display 1024 x 768, without keys | 3156 | 2673.132 | Built-in Panel PC | Option CP65xx-0090 | Main catalog 2017 | 72 | Industrial PC, Embedded PC 01¦2017 | 68 | – 7-slot ATX housing – all slots for plug-in cards with a length of up to 190 mm – drives and plug-in cards easily accessible – all connectors on the top – detailed PC configuration information on the housing – card holders, actuated without tools – status LEDs and protected reset key – pull-out clamping levers for fast installation without loose parts – protection class front side IP 65, rear side IP 20 – operating temperature 0…55 °C |  | – processor Intel® Celeron® G3900 2.8 GHz, 2 cores (TC3: 50) – ATX motherboard for 6th Generation Intel® Core™ i3, Core™ i5, Core™ i7, Celeron® or Pentium® – 2 PCIe x1 slots, 2 PCIe x4 slots, 1 PCIe x16 slot and 2 PCI slots free – 4 GB DDR4 RAM, expandable to 64 GB, with a 32 bit operating system only 3 GB are addressable. – Graphic adapter integrated inside the Intel® processor, 2 DVI and 1 DisplayPort connector. 1 DVI connector is occupied by the display in the front. – on-board dual Ethernet adapter with 2 x 100/1000BASE-T connector – on-board SATA RAID 1 controller, Intel® Rapid Storage Technology – hard disk, 3½-inch, 1 TB – 4 serial ports RS232 on-board, 1 of these RS232 ports is led out with D-sub 9 connector; 10 USB 2.0, 2 of these USB ports are led out; 4 USB 3.0, 2 of these USB ports are led out – PS/2 keyboard socket and PS/2 mouse socket – 100–240 V AC full range power supply | For availability status see Beckhoff website at: www.beckhoff.com | Ordering the Panel PC without touchscreen, touchpad or USB socket in the front does not include any mouse operation function. It is recommended to order the touch screen option. It is cost-intensive to integrate a touch screen later after the Panel PC was delivered. | http://www.beckhoff.com/CP65xx
CP6502-0001-0090 | Industrial PC | Built-in Panel PC CP65xx-xxxx-0090, 15-inch display 1024 x 768, without keys, touch screen | 3357 | 2843.379 | Built-in Panel PC | Option CP65xx-0090 | Main catalog 2017 | 72 | Industrial PC, Embedded PC 01¦2017 | 68 | – 7-slot ATX housing – all slots for plug-in cards with a length of up to 190 mm – drives and plug-in cards easily accessible – all connectors on the top – detailed PC configuration information on the housing – card holders, actuated without tools – status LEDs and protected reset key – pull-out clamping levers for fast installation without loose parts – protection class front side IP 65, rear side IP 20 – operating temperature 0…55 °C |  | – processor Intel® Celeron® G3900 2.8 GHz, 2 cores (TC3: 50) – ATX motherboard for 6th Generation Intel® Core™ i3, Core™ i5, Core™ i7, Celeron® or Pentium® – 2 PCIe x1 slots, 2 PCIe x4 slots, 1 PCIe x16 slot and 2 PCI slots free – 4 GB DDR4 RAM, expandable to 64 GB, with a 32 bit operating system only 3 GB are addressable. – Graphic adapter integrated inside the Intel® processor, 2 DVI and 1 DisplayPort connector. 1 DVI connector is occupied by the display in the front. – on-board dual Ethernet adapter with 2 x 100/1000BASE-T connector – on-board SATA RAID 1 controller, Intel® Rapid Storage Technology – hard disk, 3½-inch, 1 TB – 4 serial ports RS232 on-board, 1 of these RS232 ports is led out with D-sub 9 connector; 10 USB 2.0, 2 of these USB ports are led out; 4 USB 3.0, 2 of these USB ports are led out – PS/2 keyboard socket and PS/2 mouse socket – 100–240 V AC full range power supply | For availability status see Beckhoff website at: www.beckhoff.com | Ordering the Panel PC without touchscreen, touchpad or USB socket in the front does not include any mouse operation function. It is recommended to order the touch screen option. It is cost-intensive to integrate a touch screen later after the Panel PC was delivered. | http://www.beckhoff.com/CP65xx
CP6502-0020-0090 | Industrial PC | Built-in Panel PC CP65xx-xxxx-0090, 15-inch display 1024 x 768, without keys, USB A socket in the front | 3207 | 2716.329 | Built-in Panel PC | Option CP65xx-0090 | Main catalog 2017 | 72 | Industrial PC, Embedded PC 01¦2017 | 68 | – 7-slot ATX housing – all slots for plug-in cards with a length of up to 190 mm – drives and plug-in cards easily accessible – all connectors on the top – detailed PC configuration information on the housing – card holders, actuated without tools – status LEDs and protected reset key – pull-out clamping levers for fast installation without loose parts – protection class front side IP 65, rear side IP 20 – operating temperature 0…55 °C |  | – processor Intel® Celeron® G3900 2.8 GHz, 2 cores (TC3: 50) – ATX motherboard for 6th Generation Intel® Core™ i3, Core™ i5, Core™ i7, Celeron® or Pentium® – 2 PCIe x1 slots, 2 PCIe x4 slots, 1 PCIe x16 slot and 2 PCI slots free – 4 GB DDR4 RAM, expandable to 64 GB, with a 32 bit operating system only 3 GB are addressable. – Graphic adapter integrated inside the Intel® processor, 2 DVI and 1 DisplayPort connector. 1 DVI connector is occupied by the display in the front. – on-board dual Ethernet adapter with 2 x 100/1000BASE-T connector – on-board SATA RAID 1 controller, Intel® Rapid Storage Technology – hard disk, 3½-inch, 1 TB – 4 serial ports RS232 on-board, 1 of these RS232 ports is led out with D-sub 9 connector; 10 USB 2.0, 2 of these USB ports are led out; 4 USB 3.0, 2 of these USB ports are led out – PS/2 keyboard socket and PS/2 mouse socket – 100–240 V AC full range power supply | For availability status see Beckhoff website at: www.beckhoff.com | Ordering the Panel PC without touchscreen, touchpad or USB socket in the front does not include any mouse operation function. It is recommended to order the touch screen option. It is cost-intensive to integrate a touch screen later after the Panel PC was delivered. | http://www.beckhoff.com/CP65xx
CP6502-0021-0090 | Industrial PC | Built-in Panel PC CP65xx-xxxx-0090, 15-inch display 1024 x 768, without keys, USB A socket in the front, touch screen | 3408 | 2886.576 | Built-in Panel PC | Option CP65xx-0090 | Main catalog 2017 | 72 | Industrial PC, Embedded PC 01¦2017 | 68 | – 7-slot ATX housing – all slots for plug-in cards with a length of up to 190 mm – drives and plug-in cards easily accessible – all connectors on the top – detailed PC configuration information on the housing – card holders, actuated without tools – status LEDs and protected reset key – pull-out clamping levers for fast installation without loose parts – protection class front side IP 65, rear side IP 20 – operating temperature 0…55 °C |  | – processor Intel® Celeron® G3900 2.8 GHz, 2 cores (TC3: 50) – ATX motherboard for 6th Generation Intel® Core™ i3, Core™ i5, Core™ i7, Celeron® or Pentium® – 2 PCIe x1 slots, 2 PCIe x4 slots, 1 PCIe x16 slot and 2 PCI slots free – 4 GB DDR4 RAM, expandable to 64 GB, with a 32 bit operating system only 3 GB are addressable. – Graphic adapter integrated inside the Intel® processor, 2 DVI and 1 DisplayPort connector. 1 DVI connector is occupied by the display in the front. – on-board dual Ethernet adapter with 2 x 100/1000BASE-T connector – on-board SATA RAID 1 controller, Intel® Rapid Storage Technology – hard disk, 3½-inch, 1 TB – 4 serial ports RS232 on-board, 1 of these RS232 ports is led out with D-sub 9 connector; 10 USB 2.0, 2 of these USB ports are led out; 4 USB 3.0, 2 of these USB ports are led out – PS/2 keyboard socket and PS/2 mouse socket – 100–240 V AC full range power supply | For availability status see Beckhoff website at: www.beckhoff.com | Ordering the Panel PC without touchscreen, touchpad or USB socket in the front does not include any mouse operation function. It is recommended to order the touch screen option. It is cost-intensive to integrate a touch screen later after the Panel PC was delivered. | http://www.beckhoff.com/CP65xx
CP6512-0000-0090 | Industrial PC | Built-in Panel PC CP65xx-xxxx-0090, 15-inch display 1024 x 768, function keys | 3262 | 2762.914 | Built-in Panel PC | Option CP65xx-0090 | Main catalog 2017 | 72 | Industrial PC, Embedded PC 01¦2017 | 68 | – 7-slot ATX housing – all slots for plug-in cards with a length of up to 190 mm – drives and plug-in cards easily accessible – all connectors on the top – detailed PC configuration information on the housing – card holders, actuated without tools – status LEDs and protected reset key – pull-out clamping levers for fast installation without loose parts – protection class front side IP 65, rear side IP 20 – operating temperature 0…55 °C |  | – processor Intel® Celeron® G3900 2.8 GHz, 2 cores (TC3: 50) – ATX motherboard for 6th Generation Intel® Core™ i3, Core™ i5, Core™ i7, Celeron® or Pentium® – 2 PCIe x1 slots, 2 PCIe x4 slots, 1 PCIe x16 slot and 2 PCI slots free – 4 GB DDR4 RAM, expandable to 64 GB, with a 32 bit operating system only 3 GB are addressable. – Graphic adapter integrated inside the Intel® processor, 2 DVI and 1 DisplayPort connector. 1 DVI connector is occupied by the display in the front. – on-board dual Ethernet adapter with 2 x 100/1000BASE-T connector – on-board SATA RAID 1 controller, Intel® Rapid Storage Technology – hard disk, 3½-inch, 1 TB – 4 serial ports RS232 on-board, 1 of these RS232 ports is led out with D-sub 9 connector; 10 USB 2.0, 2 of these USB ports are led out; 4 USB 3.0, 2 of these USB ports are led out – PS/2 keyboard socket and PS/2 mouse socket – 100–240 V AC full range power supply | For availability status see Beckhoff website at: www.beckhoff.com | Ordering the Panel PC without touchscreen, touchpad or USB socket in the front does not include any mouse operation function. It is recommended to order the touch screen option. It is cost-intensive to integrate a touch screen later after the Panel PC was delivered. | http://www.beckhoff.com/CP65xx
CP6512-0001-0090 | Industrial PC | Built-in Panel PC CP65xx-xxxx-0090, 15-inch display 1024 x 768, function keys, touch screen | 3463 | 2933.161 | Built-in Panel PC | Option CP65xx-0090 | Main catalog 2017 | 72 | Industrial PC, Embedded PC 01¦2017 | 68 | – 7-slot ATX housing – all slots for plug-in cards with a length of up to 190 mm – drives and plug-in cards easily accessible – all connectors on the top – detailed PC configuration information on the housing – card holders, actuated without tools – status LEDs and protected reset key – pull-out clamping levers for fast installation without loose parts – protection class front side IP 65, rear side IP 20 – operating temperature 0…55 °C |  | – processor Intel® Celeron® G3900 2.8 GHz, 2 cores (TC3: 50) – ATX motherboard for 6th Generation Intel® Core™ i3, Core™ i5, Core™ i7, Celeron® or Pentium® – 2 PCIe x1 slots, 2 PCIe x4 slots, 1 PCIe x16 slot and 2 PCI slots free – 4 GB DDR4 RAM, expandable to 64 GB, with a 32 bit operating system only 3 GB are addressable. – Graphic adapter integrated inside the Intel® processor, 2 DVI and 1 DisplayPort connector. 1 DVI connector is occupied by the display in the front. – on-board dual Ethernet adapter with 2 x 100/1000BASE-T connector – on-board SATA RAID 1 controller, Intel® Rapid Storage Technology – hard disk, 3½-inch, 1 TB – 4 serial ports RS232 on-board, 1 of these RS232 ports is led out with D-sub 9 connector; 10 USB 2.0, 2 of these USB ports are led out; 4 USB 3.0, 2 of these USB ports are led out – PS/2 keyboard socket and PS/2 mouse socket – 100–240 V AC full range power supply | For availability status see Beckhoff website at: www.beckhoff.com | Ordering the Panel PC without touchscreen, touchpad or USB socket in the front does not include any mouse operation function. It is recommended to order the touch screen option. It is cost-intensive to integrate a touch screen later after the Panel PC was delivered. | http://www.beckhoff.com/CP65xx
CP6522-0000-0090 | Industrial PC | Built-in Panel PC CP65xx-xxxx-0090, 15-inch display 1024 x 768, numeric keyboard | 3349 | 2836.603 | Built-in Panel PC | Option CP65xx-0090 | Main catalog 2017 | 72 | Industrial PC, Embedded PC 01¦2017 | 68 | – 7-slot ATX housing – all slots for plug-in cards with a length of up to 190 mm – drives and plug-in cards easily accessible – all connectors on the top – detailed PC configuration information on the housing – card holders, actuated without tools – status LEDs and protected reset key – pull-out clamping levers for fast installation without loose parts – protection class front side IP 65, rear side IP 20 – operating temperature 0…55 °C |  | – processor Intel® Celeron® G3900 2.8 GHz, 2 cores (TC3: 50) – ATX motherboard for 6th Generation Intel® Core™ i3, Core™ i5, Core™ i7, Celeron® or Pentium® – 2 PCIe x1 slots, 2 PCIe x4 slots, 1 PCIe x16 slot and 2 PCI slots free – 4 GB DDR4 RAM, expandable to 64 GB, with a 32 bit operating system only 3 GB are addressable. – Graphic adapter integrated inside the Intel® processor, 2 DVI and 1 DisplayPort connector. 1 DVI connector is occupied by the display in the front. – on-board dual Ethernet adapter with 2 x 100/1000BASE-T connector – on-board SATA RAID 1 controller, Intel® Rapid Storage Technology – hard disk, 3½-inch, 1 TB – 4 serial ports RS232 on-board, 1 of these RS232 ports is led out with D-sub 9 connector; 10 USB 2.0, 2 of these USB ports are led out; 4 USB 3.0, 2 of these USB ports are led out – PS/2 keyboard socket and PS/2 mouse socket – 100–240 V AC full range power supply | For availability status see Beckhoff website at: www.beckhoff.com | Ordering the Panel PC without touchscreen, touchpad or USB socket in the front does not include any mouse operation function. It is recommended to order the touch screen option. It is cost-intensive to integrate a touch screen later after the Panel PC was delivered. | http://www.beckhoff.com/CP65xx
CP6522-0001-0090 | Industrial PC | Built-in Panel PC CP65xx-xxxx-0090, 15-inch display 1024 x 768, numeric keyboard, touch screen | 3552 | 3008.544 | Built-in Panel PC | Option CP65xx-0090 | Main catalog 2017 | 72 | Industrial PC, Embedded PC 01¦2017 | 68 | – 7-slot ATX housing – all slots for plug-in cards with a length of up to 190 mm – drives and plug-in cards easily accessible – all connectors on the top – detailed PC configuration information on the housing – card holders, actuated without tools – status LEDs and protected reset key – pull-out clamping levers for fast installation without loose parts – protection class front side IP 65, rear side IP 20 – operating temperature 0…55 °C |  | – processor Intel® Celeron® G3900 2.8 GHz, 2 cores (TC3: 50) – ATX motherboard for 6th Generation Intel® Core™ i3, Core™ i5, Core™ i7, Celeron® or Pentium® – 2 PCIe x1 slots, 2 PCIe x4 slots, 1 PCIe x16 slot and 2 PCI slots free – 4 GB DDR4 RAM, expandable to 64 GB, with a 32 bit operating system only 3 GB are addressable. – Graphic adapter integrated inside the Intel® processor, 2 DVI and 1 DisplayPort connector. 1 DVI connector is occupied by the display in the front. – on-board dual Ethernet adapter with 2 x 100/1000BASE-T connector – on-board SATA RAID 1 controller, Intel® Rapid Storage Technology – hard disk, 3½-inch, 1 TB – 4 serial ports RS232 on-board, 1 of these RS232 ports is led out with D-sub 9 connector; 10 USB 2.0, 2 of these USB ports are led out; 4 USB 3.0, 2 of these USB ports are led out – PS/2 keyboard socket and PS/2 mouse socket – 100–240 V AC full range power supply | For availability status see Beckhoff website at: www.beckhoff.com | Ordering the Panel PC without touchscreen, touchpad or USB socket in the front does not include any mouse operation function. It is recommended to order the touch screen option. It is cost-intensive to integrate a touch screen later after the Panel PC was delivered. | http://www.beckhoff.com/CP65xx
CP6522-0002-0090 | Industrial PC | Built-in Panel PC CP65xx-xxxx-0090, 15-inch display 1024 x 768, numeric keyboard, touch pad | 3413 | 2890.811 | Built-in Panel PC | Option CP65xx-0090 | Main catalog 2017 | 72 | Industrial PC, Embedded PC 01¦2017 | 68 | – 7-slot ATX housing – all slots for plug-in cards with a length of up to 190 mm – drives and plug-in cards easily accessible – all connectors on the top – detailed PC configuration information on the housing – card holders, actuated without tools – status LEDs and protected reset key – pull-out clamping levers for fast installation without loose parts – protection class front side IP 65, rear side IP 20 – operating temperature 0…55 °C |  | – processor Intel® Celeron® G3900 2.8 GHz, 2 cores (TC3: 50) – ATX motherboard for 6th Generation Intel® Core™ i3, Core™ i5, Core™ i7, Celeron® or Pentium® – 2 PCIe x1 slots, 2 PCIe x4 slots, 1 PCIe x16 slot and 2 PCI slots free – 4 GB DDR4 RAM, expandable to 64 GB, with a 32 bit operating system only 3 GB are addressable. – Graphic adapter integrated inside the Intel® processor, 2 DVI and 1 DisplayPort connector. 1 DVI connector is occupied by the display in the front. – on-board dual Ethernet adapter with 2 x 100/1000BASE-T connector – on-board SATA RAID 1 controller, Intel® Rapid Storage Technology – hard disk, 3½-inch, 1 TB – 4 serial ports RS232 on-board, 1 of these RS232 ports is led out with D-sub 9 connector; 10 USB 2.0, 2 of these USB ports are led out; 4 USB 3.0, 2 of these USB ports are led out – PS/2 keyboard socket and PS/2 mouse socket – 100–240 V AC full range power supply | For availability status see Beckhoff website at: www.beckhoff.com | Ordering the Panel PC without touchscreen, touchpad or USB socket in the front does not include any mouse operation function. It is recommended to order the touch screen option. It is cost-intensive to integrate a touch screen later after the Panel PC was delivered. | http://www.beckhoff.com/CP65xx
CP6532-0000-0090 | Industrial PC | Built-in Panel PC CP65xx-xxxx-0090, 15-inch display 1024 x 768, alphanumeric keyboard | 3416 | 2893.352 | Built-in Panel PC | Option CP65xx-0090 | Main catalog 2017 | 72 | Industrial PC, Embedded PC 01¦2017 | 68 | – 7-slot ATX housing – all slots for plug-in cards with a length of up to 190 mm – drives and plug-in cards easily accessible – all connectors on the top – detailed PC configuration information on the housing – card holders, actuated without tools – status LEDs and protected reset key – pull-out clamping levers for fast installation without loose parts – protection class front side IP 65, rear side IP 20 – operating temperature 0…55 °C |  | – processor Intel® Celeron® G3900 2.8 GHz, 2 cores (TC3: 50) – ATX motherboard for 6th Generation Intel® Core™ i3, Core™ i5, Core™ i7, Celeron® or Pentium® – 2 PCIe x1 slots, 2 PCIe x4 slots, 1 PCIe x16 slot and 2 PCI slots free – 4 GB DDR4 RAM, expandable to 64 GB, with a 32 bit operating system only 3 GB are addressable. – Graphic adapter integrated inside the Intel® processor, 2 DVI and 1 DisplayPort connector. 1 DVI connector is occupied by the display in the front. – on-board dual Ethernet adapter with 2 x 100/1000BASE-T connector – on-board SATA RAID 1 controller, Intel® Rapid Storage Technology – hard disk, 3½-inch, 1 TB – 4 serial ports RS232 on-board, 1 of these RS232 ports is led out with D-sub 9 connector; 10 USB 2.0, 2 of these USB ports are led out; 4 USB 3.0, 2 of these USB ports are led out – PS/2 keyboard socket and PS/2 mouse socket – 100–240 V AC full range power supply | For availability status see Beckhoff website at: www.beckhoff.com | Ordering the Panel PC without touchscreen, touchpad or USB socket in the front does not include any mouse operation function. It is recommended to order the touch screen option. It is cost-intensive to integrate a touch screen later after the Panel PC was delivered. | http://www.beckhoff.com/CP65xx
CP6532-0001-0090 | Industrial PC | Built-in Panel PC CP65xx-xxxx-0090, 15-inch display 1024 x 768, alphanumeric keyboard, touch screen | 3617 | 3063.599 | Built-in Panel PC | Option CP65xx-0090 | Main catalog 2017 | 72 | Industrial PC, Embedded PC 01¦2017 | 68 | – 7-slot ATX housing – all slots for plug-in cards with a length of up to 190 mm – drives and plug-in cards easily accessible – all connectors on the top – detailed PC configuration information on the housing – card holders, actuated without tools – status LEDs and protected reset key – pull-out clamping levers for fast installation without loose parts – protection class front side IP 65, rear side IP 20 – operating temperature 0…55 °C |  | – processor Intel® Celeron® G3900 2.8 GHz, 2 cores (TC3: 50) – ATX motherboard for 6th Generation Intel® Core™ i3, Core™ i5, Core™ i7, Celeron® or Pentium® – 2 PCIe x1 slots, 2 PCIe x4 slots, 1 PCIe x16 slot and 2 PCI slots free – 4 GB DDR4 RAM, expandable to 64 GB, with a 32 bit operating system only 3 GB are addressable. – Graphic adapter integrated inside the Intel® processor, 2 DVI and 1 DisplayPort connector. 1 DVI connector is occupied by the display in the front. – on-board dual Ethernet adapter with 2 x 100/1000BASE-T connector – on-board SATA RAID 1 controller, Intel® Rapid Storage Technology – hard disk, 3½-inch, 1 TB – 4 serial ports RS232 on-board, 1 of these RS232 ports is led out with D-sub 9 connector; 10 USB 2.0, 2 of these USB ports are led out; 4 USB 3.0, 2 of these USB ports are led out – PS/2 keyboard socket and PS/2 mouse socket – 100–240 V AC full range power supply | For availability status see Beckhoff website at: www.beckhoff.com | Ordering the Panel PC without touchscreen, touchpad or USB socket in the front does not include any mouse operation function. It is recommended to order the touch screen option. It is cost-intensive to integrate a touch screen later after the Panel PC was delivered. | http://www.beckhoff.com/CP65xx
CP6532-0002-0090 | Industrial PC | Built-in Panel PC CP65xx-xxxx-0090, 15-inch display 1024 x 768, alphanumeric keyboard, touch pad | 3467 | 2936.549 | Built-in Panel PC | Option CP65xx-0090 | Main catalog 2017 | 72 | Industrial PC, Embedded PC 01¦2017 | 68 | – 7-slot ATX housing – all slots for plug-in cards with a length of up to 190 mm – drives and plug-in cards easily accessible – all connectors on the top – detailed PC configuration information on the housing – card holders, actuated without tools – status LEDs and protected reset key – pull-out clamping levers for fast installation without loose parts – protection class front side IP 65, rear side IP 20 – operating temperature 0…55 °C |  | – processor Intel® Celeron® G3900 2.8 GHz, 2 cores (TC3: 50) – ATX motherboard for 6th Generation Intel® Core™ i3, Core™ i5, Core™ i7, Celeron® or Pentium® – 2 PCIe x1 slots, 2 PCIe x4 slots, 1 PCIe x16 slot and 2 PCI slots free – 4 GB DDR4 RAM, expandable to 64 GB, with a 32 bit operating system only 3 GB are addressable. – Graphic adapter integrated inside the Intel® processor, 2 DVI and 1 DisplayPort connector. 1 DVI connector is occupied by the display in the front. – on-board dual Ethernet adapter with 2 x 100/1000BASE-T connector – on-board SATA RAID 1 controller, Intel® Rapid Storage Technology – hard disk, 3½-inch, 1 TB – 4 serial ports RS232 on-board, 1 of these RS232 ports is led out with D-sub 9 connector; 10 USB 2.0, 2 of these USB ports are led out; 4 USB 3.0, 2 of these USB ports are led out – PS/2 keyboard socket and PS/2 mouse socket – 100–240 V AC full range power supply | For availability status see Beckhoff website at: www.beckhoff.com | Ordering the Panel PC without touchscreen, touchpad or USB socket in the front does not include any mouse operation function. It is recommended to order the touch screen option. It is cost-intensive to integrate a touch screen later after the Panel PC was delivered. | http://www.beckhoff.com/CP65xx
CP6542-0000-0090 | Industrial PC | Built-in Panel PC CP65xx-xxxx-0090, 15-inch display 1024 x 768, alphanumeric keyboard, PLC keys on the sides | 3456 | 2927.232 | Built-in Panel PC | Option CP65xx-0090 | Main catalog 2017 | 72 | Industrial PC, Embedded PC 01¦2017 | 68 | – 7-slot ATX housing – all slots for plug-in cards with a length of up to 190 mm – drives and plug-in cards easily accessible – all connectors on the top – detailed PC configuration information on the housing – card holders, actuated without tools – status LEDs and protected reset key – pull-out clamping levers for fast installation without loose parts – protection class front side IP 65, rear side IP 20 – operating temperature 0…55 °C |  | – processor Intel® Celeron® G3900 2.8 GHz, 2 cores (TC3: 50) – ATX motherboard for 6th Generation Intel® Core™ i3, Core™ i5, Core™ i7, Celeron® or Pentium® – 2 PCIe x1 slots, 2 PCIe x4 slots, 1 PCIe x16 slot and 2 PCI slots free – 4 GB DDR4 RAM, expandable to 64 GB, with a 32 bit operating system only 3 GB are addressable. – Graphic adapter integrated inside the Intel® processor, 2 DVI and 1 DisplayPort connector. 1 DVI connector is occupied by the display in the front. – on-board dual Ethernet adapter with 2 x 100/1000BASE-T connector – on-board SATA RAID 1 controller, Intel® Rapid Storage Technology – hard disk, 3½-inch, 1 TB – 4 serial ports RS232 on-board, 1 of these RS232 ports is led out with D-sub 9 connector; 10 USB 2.0, 2 of these USB ports are led out; 4 USB 3.0, 2 of these USB ports are led out – PS/2 keyboard socket and PS/2 mouse socket – 100–240 V AC full range power supply | For availability status see Beckhoff website at: www.beckhoff.com | Ordering the Panel PC without touchscreen, touchpad or USB socket in the front does not include any mouse operation function. It is recommended to order the touch screen option. It is cost-intensive to integrate a touch screen later after the Panel PC was delivered. | http://www.beckhoff.com/CP65xx
CP6542-0001-0090 | Industrial PC | Built-in Panel PC CP65xx-xxxx-0090, 15-inch display 1024 x 768, alphanumeric keyboard, PLC keys on the sides, touch screen | 3657 | 3097.479 | Built-in Panel PC | Option CP65xx-0090 | Main catalog 2017 | 72 | Industrial PC, Embedded PC 01¦2017 | 68 | – 7-slot ATX housing – all slots for plug-in cards with a length of up to 190 mm – drives and plug-in cards easily accessible – all connectors on the top – detailed PC configuration information on the housing – card holders, actuated without tools – status LEDs and protected reset key – pull-out clamping levers for fast installation without loose parts – protection class front side IP 65, rear side IP 20 – operating temperature 0…55 °C |  | – processor Intel® Celeron® G3900 2.8 GHz, 2 cores (TC3: 50) – ATX motherboard for 6th Generation Intel® Core™ i3, Core™ i5, Core™ i7, Celeron® or Pentium® – 2 PCIe x1 slots, 2 PCIe x4 slots, 1 PCIe x16 slot and 2 PCI slots free – 4 GB DDR4 RAM, expandable to 64 GB, with a 32 bit operating system only 3 GB are addressable. – Graphic adapter integrated inside the Intel® processor, 2 DVI and 1 DisplayPort connector. 1 DVI connector is occupied by the display in the front. – on-board dual Ethernet adapter with 2 x 100/1000BASE-T connector – on-board SATA RAID 1 controller, Intel® Rapid Storage Technology – hard disk, 3½-inch, 1 TB – 4 serial ports RS232 on-board, 1 of these RS232 ports is led out with D-sub 9 connector; 10 USB 2.0, 2 of these USB ports are led out; 4 USB 3.0, 2 of these USB ports are led out – PS/2 keyboard socket and PS/2 mouse socket – 100–240 V AC full range power supply | For availability status see Beckhoff website at: www.beckhoff.com | Ordering the Panel PC without touchscreen, touchpad or USB socket in the front does not include any mouse operation function. It is recommended to order the touch screen option. It is cost-intensive to integrate a touch screen later after the Panel PC was delivered. | http://www.beckhoff.com/CP65xx
CP6503-0000-0090 | Industrial PC | Built-in Panel PC CP65xx-xxxx-0090, 19-inch display 1280 x 1024, without keys | 3388 | 2869.636 | Built-in Panel PC | Option CP65xx-0090 | Main catalog 2017 | 72 | Industrial PC, Embedded PC 01¦2017 | 68 | – 7-slot ATX housing – all slots for plug-in cards with a length of up to 190 mm – drives and plug-in cards easily accessible – all connectors on the top – detailed PC configuration information on the housing – card holders, actuated without tools – status LEDs and protected reset key – pull-out clamping levers for fast installation without loose parts – protection class front side IP 65, rear side IP 20 – operating temperature 0…55 °C |  | – processor Intel® Celeron® G3900 2.8 GHz, 2 cores (TC3: 50) – ATX motherboard for 6th Generation Intel® Core™ i3, Core™ i5, Core™ i7, Celeron® or Pentium® – 2 PCIe x1 slots, 2 PCIe x4 slots, 1 PCIe x16 slot and 2 PCI slots free – 4 GB DDR4 RAM, expandable to 64 GB, with a 32 bit operating system only 3 GB are addressable. – Graphic adapter integrated inside the Intel® processor, 2 DVI and 1 DisplayPort connector. 1 DVI connector is occupied by the display in the front. – on-board dual Ethernet adapter with 2 x 100/1000BASE-T connector – on-board SATA RAID 1 controller, Intel® Rapid Storage Technology – hard disk, 3½-inch, 1 TB – 4 serial ports RS232 on-board, 1 of these RS232 ports is led out with D-sub 9 connector; 10 USB 2.0, 2 of these USB ports are led out; 4 USB 3.0, 2 of these USB ports are led out – PS/2 keyboard socket and PS/2 mouse socket – 100–240 V AC full range power supply | For availability status see Beckhoff website at: www.beckhoff.com | Ordering the Panel PC without touchscreen, touchpad or USB socket in the front does not include any mouse operation function. It is recommended to order the touch screen option. It is cost-intensive to integrate a touch screen later after the Panel PC was delivered. | http://www.beckhoff.com/CP65xx
CP6503-0001-0090 | Industrial PC | Built-in Panel PC CP65xx-xxxx-0090, 19-inch display 1280 x 1024, without keys, touch screen | 3660 | 3100.02 | Built-in Panel PC | Option CP65xx-0090 | Main catalog 2017 | 72 | Industrial PC, Embedded PC 01¦2017 | 68 | – 7-slot ATX housing – all slots for plug-in cards with a length of up to 190 mm – drives and plug-in cards easily accessible – all connectors on the top – detailed PC configuration information on the housing – card holders, actuated without tools – status LEDs and protected reset key – pull-out clamping levers for fast installation without loose parts – protection class front side IP 65, rear side IP 20 – operating temperature 0…55 °C |  | – processor Intel® Celeron® G3900 2.8 GHz, 2 cores (TC3: 50) – ATX motherboard for 6th Generation Intel® Core™ i3, Core™ i5, Core™ i7, Celeron® or Pentium® – 2 PCIe x1 slots, 2 PCIe x4 slots, 1 PCIe x16 slot and 2 PCI slots free – 4 GB DDR4 RAM, expandable to 64 GB, with a 32 bit operating system only 3 GB are addressable. – Graphic adapter integrated inside the Intel® processor, 2 DVI and 1 DisplayPort connector. 1 DVI connector is occupied by the display in the front. – on-board dual Ethernet adapter with 2 x 100/1000BASE-T connector – on-board SATA RAID 1 controller, Intel® Rapid Storage Technology – hard disk, 3½-inch, 1 TB – 4 serial ports RS232 on-board, 1 of these RS232 ports is led out with D-sub 9 connector; 10 USB 2.0, 2 of these USB ports are led out; 4 USB 3.0, 2 of these USB ports are led out – PS/2 keyboard socket and PS/2 mouse socket – 100–240 V AC full range power supply | For availability status see Beckhoff website at: www.beckhoff.com | Ordering the Panel PC without touchscreen, touchpad or USB socket in the front does not include any mouse operation function. It is recommended to order the touch screen option. It is cost-intensive to integrate a touch screen later after the Panel PC was delivered. | http://www.beckhoff.com/CP65xx
CP6503-0020-0090 | Industrial PC | Built-in Panel PC CP65xx-xxxx-0090, 19-inch display 1280 x 1024, without keys, USB A socket in the front | 3416 | 2893.352 | Built-in Panel PC | Option CP65xx-0090 | Main catalog 2017 | 72 | Industrial PC, Embedded PC 01¦2017 | 68 | – 7-slot ATX housing – all slots for plug-in cards with a length of up to 190 mm – drives and plug-in cards easily accessible – all connectors on the top – detailed PC configuration information on the housing – card holders, actuated without tools – status LEDs and protected reset key – pull-out clamping levers for fast installation without loose parts – protection class front side IP 65, rear side IP 20 – operating temperature 0…55 °C |  | – processor Intel® Celeron® G3900 2.8 GHz, 2 cores (TC3: 50) – ATX motherboard for 6th Generation Intel® Core™ i3, Core™ i5, Core™ i7, Celeron® or Pentium® – 2 PCIe x1 slots, 2 PCIe x4 slots, 1 PCIe x16 slot and 2 PCI slots free – 4 GB DDR4 RAM, expandable to 64 GB, with a 32 bit operating system only 3 GB are addressable. – Graphic adapter integrated inside the Intel® processor, 2 DVI and 1 DisplayPort connector. 1 DVI connector is occupied by the display in the front. – on-board dual Ethernet adapter with 2 x 100/1000BASE-T connector – on-board SATA RAID 1 controller, Intel® Rapid Storage Technology – hard disk, 3½-inch, 1 TB – 4 serial ports RS232 on-board, 1 of these RS232 ports is led out with D-sub 9 connector; 10 USB 2.0, 2 of these USB ports are led out; 4 USB 3.0, 2 of these USB ports are led out – PS/2 keyboard socket and PS/2 mouse socket – 100–240 V AC full range power supply | For availability status see Beckhoff website at: www.beckhoff.com | Ordering the Panel PC without touchscreen, touchpad or USB socket in the front does not include any mouse operation function. It is recommended to order the touch screen option. It is cost-intensive to integrate a touch screen later after the Panel PC was delivered. | http://www.beckhoff.com/CP65xx
CP6503-0021-0090 | Industrial PC | Built-in Panel PC CP65xx-xxxx-0090, 19-inch display 1280 x 1024, without keys, USB A socket in the front, touch screen | 3693 | 3127.971 | Built-in Panel PC | Option CP65xx-0090 | Main catalog 2017 | 72 | Industrial PC, Embedded PC 01¦2017 | 68 | – 7-slot ATX housing – all slots for plug-in cards with a length of up to 190 mm – drives and plug-in cards easily accessible – all connectors on the top – detailed PC configuration information on the housing – card holders, actuated without tools – status LEDs and protected reset key – pull-out clamping levers for fast installation without loose parts – protection class front side IP 65, rear side IP 20 – operating temperature 0…55 °C |  | – processor Intel® Celeron® G3900 2.8 GHz, 2 cores (TC3: 50) – ATX motherboard for 6th Generation Intel® Core™ i3, Core™ i5, Core™ i7, Celeron® or Pentium® – 2 PCIe x1 slots, 2 PCIe x4 slots, 1 PCIe x16 slot and 2 PCI slots free – 4 GB DDR4 RAM, expandable to 64 GB, with a 32 bit operating system only 3 GB are addressable. – Graphic adapter integrated inside the Intel® processor, 2 DVI and 1 DisplayPort connector. 1 DVI connector is occupied by the display in the front. – on-board dual Ethernet adapter with 2 x 100/1000BASE-T connector – on-board SATA RAID 1 controller, Intel® Rapid Storage Technology – hard disk, 3½-inch, 1 TB – 4 serial ports RS232 on-board, 1 of these RS232 ports is led out with D-sub 9 connector; 10 USB 2.0, 2 of these USB ports are led out; 4 USB 3.0, 2 of these USB ports are led out – PS/2 keyboard socket and PS/2 mouse socket – 100–240 V AC full range power supply | For availability status see Beckhoff website at: www.beckhoff.com | Ordering the Panel PC without touchscreen, touchpad or USB socket in the front does not include any mouse operation function. It is recommended to order the touch screen option. It is cost-intensive to integrate a touch screen later after the Panel PC was delivered. | http://www.beckhoff.com/CP65xx
CP6513-0000-0090 | Industrial PC | Built-in Panel PC CP65xx-xxxx-0090, 19-inch display 1280 x 1024, function keys | 3560 | 3015.32 | Built-in Panel PC | Option CP65xx-0090 | Main catalog 2017 | 72 | Industrial PC, Embedded PC 01¦2017 | 68 | – 7-slot ATX housing – all slots for plug-in cards with a length of up to 190 mm – drives and plug-in cards easily accessible – all connectors on the top – detailed PC configuration information on the housing – card holders, actuated without tools – status LEDs and protected reset key – pull-out clamping levers for fast installation without loose parts – protection class front side IP 65, rear side IP 20 – operating temperature 0…55 °C |  | – processor Intel® Celeron® G3900 2.8 GHz, 2 cores (TC3: 50) – ATX motherboard for 6th Generation Intel® Core™ i3, Core™ i5, Core™ i7, Celeron® or Pentium® – 2 PCIe x1 slots, 2 PCIe x4 slots, 1 PCIe x16 slot and 2 PCI slots free – 4 GB DDR4 RAM, expandable to 64 GB, with a 32 bit operating system only 3 GB are addressable. – Graphic adapter integrated inside the Intel® processor, 2 DVI and 1 DisplayPort connector. 1 DVI connector is occupied by the display in the front. – on-board dual Ethernet adapter with 2 x 100/1000BASE-T connector – on-board SATA RAID 1 controller, Intel® Rapid Storage Technology – hard disk, 3½-inch, 1 TB – 4 serial ports RS232 on-board, 1 of these RS232 ports is led out with D-sub 9 connector; 10 USB 2.0, 2 of these USB ports are led out; 4 USB 3.0, 2 of these USB ports are led out – PS/2 keyboard socket and PS/2 mouse socket – 100–240 V AC full range power supply | For availability status see Beckhoff website at: www.beckhoff.com | Ordering the Panel PC without touchscreen, touchpad or USB socket in the front does not include any mouse operation function. It is recommended to order the touch screen option. It is cost-intensive to integrate a touch screen later after the Panel PC was delivered. | http://www.beckhoff.com/CP65xx
CP6513-0001-0090 | Industrial PC | Built-in Panel PC CP65xx-xxxx-0090, 19-inch display 1280 x 1024, function keys, touch screen | 3766 | 3189.802 | Built-in Panel PC | Option CP65xx-0090 | Main catalog 2017 | 72 | Industrial PC, Embedded PC 01¦2017 | 68 | – 7-slot ATX housing – all slots for plug-in cards with a length of up to 190 mm – drives and plug-in cards easily accessible – all connectors on the top – detailed PC configuration information on the housing – card holders, actuated without tools – status LEDs and protected reset key – pull-out clamping levers for fast installation without loose parts – protection class front side IP 65, rear side IP 20 – operating temperature 0…55 °C |  | – processor Intel® Celeron® G3900 2.8 GHz, 2 cores (TC3: 50) – ATX motherboard for 6th Generation Intel® Core™ i3, Core™ i5, Core™ i7, Celeron® or Pentium® – 2 PCIe x1 slots, 2 PCIe x4 slots, 1 PCIe x16 slot and 2 PCI slots free – 4 GB DDR4 RAM, expandable to 64 GB, with a 32 bit operating system only 3 GB are addressable. – Graphic adapter integrated inside the Intel® processor, 2 DVI and 1 DisplayPort connector. 1 DVI connector is occupied by the display in the front. – on-board dual Ethernet adapter with 2 x 100/1000BASE-T connector – on-board SATA RAID 1 controller, Intel® Rapid Storage Technology – hard disk, 3½-inch, 1 TB – 4 serial ports RS232 on-board, 1 of these RS232 ports is led out with D-sub 9 connector; 10 USB 2.0, 2 of these USB ports are led out; 4 USB 3.0, 2 of these USB ports are led out – PS/2 keyboard socket and PS/2 mouse socket – 100–240 V AC full range power supply | For availability status see Beckhoff website at: www.beckhoff.com | Ordering the Panel PC without touchscreen, touchpad or USB socket in the front does not include any mouse operation function. It is recommended to order the touch screen option. It is cost-intensive to integrate a touch screen later after the Panel PC was delivered. | http://www.beckhoff.com/CP65xx
CP6523-0000-0090 | Industrial PC | Built-in Panel PC CP65xx-xxxx-0090, 19-inch display 1280 x 1024, numeric keyboard | 3638 | 3081.386 | Built-in Panel PC | Option CP65xx-0090 | Main catalog 2017 | 72 | Industrial PC, Embedded PC 01¦2017 | 68 | – 7-slot ATX housing – all slots for plug-in cards with a length of up to 190 mm – drives and plug-in cards easily accessible – all connectors on the top – detailed PC configuration information on the housing – card holders, actuated without tools – status LEDs and protected reset key – pull-out clamping levers for fast installation without loose parts – protection class front side IP 65, rear side IP 20 – operating temperature 0…55 °C |  | – processor Intel® Celeron® G3900 2.8 GHz, 2 cores (TC3: 50) – ATX motherboard for 6th Generation Intel® Core™ i3, Core™ i5, Core™ i7, Celeron® or Pentium® – 2 PCIe x1 slots, 2 PCIe x4 slots, 1 PCIe x16 slot and 2 PCI slots free – 4 GB DDR4 RAM, expandable to 64 GB, with a 32 bit operating system only 3 GB are addressable. – Graphic adapter integrated inside the Intel® processor, 2 DVI and 1 DisplayPort connector. 1 DVI connector is occupied by the display in the front. – on-board dual Ethernet adapter with 2 x 100/1000BASE-T connector – on-board SATA RAID 1 controller, Intel® Rapid Storage Technology – hard disk, 3½-inch, 1 TB – 4 serial ports RS232 on-board, 1 of these RS232 ports is led out with D-sub 9 connector; 10 USB 2.0, 2 of these USB ports are led out; 4 USB 3.0, 2 of these USB ports are led out – PS/2 keyboard socket and PS/2 mouse socket – 100–240 V AC full range power supply | For availability status see Beckhoff website at: www.beckhoff.com | Ordering the Panel PC without touchscreen, touchpad or USB socket in the front does not include any mouse operation function. It is recommended to order the touch screen option. It is cost-intensive to integrate a touch screen later after the Panel PC was delivered. | http://www.beckhoff.com/CP65xx
CP6523-0001-0090 | Industrial PC | Built-in Panel PC CP65xx-xxxx-0090, 19-inch display 1280 x 1024, numeric keyboard, touch screen | 3854 | 3264.338 | Built-in Panel PC | Option CP65xx-0090 | Main catalog 2017 | 72 | Industrial PC, Embedded PC 01¦2017 | 68 | – 7-slot ATX housing – all slots for plug-in cards with a length of up to 190 mm – drives and plug-in cards easily accessible – all connectors on the top – detailed PC configuration information on the housing – card holders, actuated without tools – status LEDs and protected reset key – pull-out clamping levers for fast installation without loose parts – protection class front side IP 65, rear side IP 20 – operating temperature 0…55 °C |  | – processor Intel® Celeron® G3900 2.8 GHz, 2 cores (TC3: 50) – ATX motherboard for 6th Generation Intel® Core™ i3, Core™ i5, Core™ i7, Celeron® or Pentium® – 2 PCIe x1 slots, 2 PCIe x4 slots, 1 PCIe x16 slot and 2 PCI slots free – 4 GB DDR4 RAM, expandable to 64 GB, with a 32 bit operating system only 3 GB are addressable. – Graphic adapter integrated inside the Intel® processor, 2 DVI and 1 DisplayPort connector. 1 DVI connector is occupied by the display in the front. – on-board dual Ethernet adapter with 2 x 100/1000BASE-T connector – on-board SATA RAID 1 controller, Intel® Rapid Storage Technology – hard disk, 3½-inch, 1 TB – 4 serial ports RS232 on-board, 1 of these RS232 ports is led out with D-sub 9 connector; 10 USB 2.0, 2 of these USB ports are led out; 4 USB 3.0, 2 of these USB ports are led out – PS/2 keyboard socket and PS/2 mouse socket – 100–240 V AC full range power supply | For availability status see Beckhoff website at: www.beckhoff.com | Ordering the Panel PC without touchscreen, touchpad or USB socket in the front does not include any mouse operation function. It is recommended to order the touch screen option. It is cost-intensive to integrate a touch screen later after the Panel PC was delivered. | http://www.beckhoff.com/CP65xx
CP6523-0002-0090 | Industrial PC | Built-in Panel PC CP65xx-xxxx-0090, 19-inch display 1280 x 1024, numeric keyboard, touch pad | 3699 | 3133.053 | Built-in Panel PC | Option CP65xx-0090 | Main catalog 2017 | 72 | Industrial PC, Embedded PC 01¦2017 | 68 | – 7-slot ATX housing – all slots for plug-in cards with a length of up to 190 mm – drives and plug-in cards easily accessible – all connectors on the top – detailed PC configuration information on the housing – card holders, actuated without tools – status LEDs and protected reset key – pull-out clamping levers for fast installation without loose parts – protection class front side IP 65, rear side IP 20 – operating temperature 0…55 °C |  | – processor Intel® Celeron® G3900 2.8 GHz, 2 cores (TC3: 50) – ATX motherboard for 6th Generation Intel® Core™ i3, Core™ i5, Core™ i7, Celeron® or Pentium® – 2 PCIe x1 slots, 2 PCIe x4 slots, 1 PCIe x16 slot and 2 PCI slots free – 4 GB DDR4 RAM, expandable to 64 GB, with a 32 bit operating system only 3 GB are addressable. – Graphic adapter integrated inside the Intel® processor, 2 DVI and 1 DisplayPort connector. 1 DVI connector is occupied by the display in the front. – on-board dual Ethernet adapter with 2 x 100/1000BASE-T connector – on-board SATA RAID 1 controller, Intel® Rapid Storage Technology – hard disk, 3½-inch, 1 TB – 4 serial ports RS232 on-board, 1 of these RS232 ports is led out with D-sub 9 connector; 10 USB 2.0, 2 of these USB ports are led out; 4 USB 3.0, 2 of these USB ports are led out – PS/2 keyboard socket and PS/2 mouse socket – 100–240 V AC full range power supply | For availability status see Beckhoff website at: www.beckhoff.com | Ordering the Panel PC without touchscreen, touchpad or USB socket in the front does not include any mouse operation function. It is recommended to order the touch screen option. It is cost-intensive to integrate a touch screen later after the Panel PC was delivered. | http://www.beckhoff.com/CP65xx
CP6533-0000-0090 | Industrial PC | Built-in Panel PC CP65xx-xxxx-0090, 19-inch display 1280 x 1024, alphanumeric keyboard | 3663 | 3102.561 | Built-in Panel PC | Option CP65xx-0090 | Main catalog 2017 | 72 | Industrial PC, Embedded PC 01¦2017 | 68 | – 7-slot ATX housing – all slots for plug-in cards with a length of up to 190 mm – drives and plug-in cards easily accessible – all connectors on the top – detailed PC configuration information on the housing – card holders, actuated without tools – status LEDs and protected reset key – pull-out clamping levers for fast installation without loose parts – protection class front side IP 65, rear side IP 20 – operating temperature 0…55 °C |  | – processor Intel® Celeron® G3900 2.8 GHz, 2 cores (TC3: 50) – ATX motherboard for 6th Generation Intel® Core™ i3, Core™ i5, Core™ i7, Celeron® or Pentium® – 2 PCIe x1 slots, 2 PCIe x4 slots, 1 PCIe x16 slot and 2 PCI slots free – 4 GB DDR4 RAM, expandable to 64 GB, with a 32 bit operating system only 3 GB are addressable. – Graphic adapter integrated inside the Intel® processor, 2 DVI and 1 DisplayPort connector. 1 DVI connector is occupied by the display in the front. – on-board dual Ethernet adapter with 2 x 100/1000BASE-T connector – on-board SATA RAID 1 controller, Intel® Rapid Storage Technology – hard disk, 3½-inch, 1 TB – 4 serial ports RS232 on-board, 1 of these RS232 ports is led out with D-sub 9 connector; 10 USB 2.0, 2 of these USB ports are led out; 4 USB 3.0, 2 of these USB ports are led out – PS/2 keyboard socket and PS/2 mouse socket – 100–240 V AC full range power supply | For availability status see Beckhoff website at: www.beckhoff.com | Ordering the Panel PC without touchscreen, touchpad or USB socket in the front does not include any mouse operation function. It is recommended to order the touch screen option. It is cost-intensive to integrate a touch screen later after the Panel PC was delivered. | http://www.beckhoff.com/CP65xx
CP6533-0001-0090 | Industrial PC | Built-in Panel PC CP65xx-xxxx-0090, 19-inch display 1280 x 1024, alphanumeric keyboard, touch screen | 3889 | 3293.983 | Built-in Panel PC | Option CP65xx-0090 | Main catalog 2017 | 72 | Industrial PC, Embedded PC 01¦2017 | 68 | – 7-slot ATX housing – all slots for plug-in cards with a length of up to 190 mm – drives and plug-in cards easily accessible – all connectors on the top – detailed PC configuration information on the housing – card holders, actuated without tools – status LEDs and protected reset key – pull-out clamping levers for fast installation without loose parts – protection class front side IP 65, rear side IP 20 – operating temperature 0…55 °C |  | – processor Intel® Celeron® G3900 2.8 GHz, 2 cores (TC3: 50) – ATX motherboard for 6th Generation Intel® Core™ i3, Core™ i5, Core™ i7, Celeron® or Pentium® – 2 PCIe x1 slots, 2 PCIe x4 slots, 1 PCIe x16 slot and 2 PCI slots free – 4 GB DDR4 RAM, expandable to 64 GB, with a 32 bit operating system only 3 GB are addressable. – Graphic adapter integrated inside the Intel® processor, 2 DVI and 1 DisplayPort connector. 1 DVI connector is occupied by the display in the front. – on-board dual Ethernet adapter with 2 x 100/1000BASE-T connector – on-board SATA RAID 1 controller, Intel® Rapid Storage Technology – hard disk, 3½-inch, 1 TB – 4 serial ports RS232 on-board, 1 of these RS232 ports is led out with D-sub 9 connector; 10 USB 2.0, 2 of these USB ports are led out; 4 USB 3.0, 2 of these USB ports are led out – PS/2 keyboard socket and PS/2 mouse socket – 100–240 V AC full range power supply | For availability status see Beckhoff website at: www.beckhoff.com | Ordering the Panel PC without touchscreen, touchpad or USB socket in the front does not include any mouse operation function. It is recommended to order the touch screen option. It is cost-intensive to integrate a touch screen later after the Panel PC was delivered. | http://www.beckhoff.com/CP65xx
CP6533-0002-0090 | Industrial PC | Built-in Panel PC CP65xx-xxxx-0090, 19-inch display 1280 x 1024, alphanumeric keyboard, touch pad | 3723 | 3153.381 | Built-in Panel PC | Option CP65xx-0090 | Main catalog 2017 | 72 | Industrial PC, Embedded PC 01¦2017 | 68 | – 7-slot ATX housing – all slots for plug-in cards with a length of up to 190 mm – drives and plug-in cards easily accessible – all connectors on the top – detailed PC configuration information on the housing – card holders, actuated without tools – status LEDs and protected reset key – pull-out clamping levers for fast installation without loose parts – protection class front side IP 65, rear side IP 20 – operating temperature 0…55 °C |  | – processor Intel® Celeron® G3900 2.8 GHz, 2 cores (TC3: 50) – ATX motherboard for 6th Generation Intel® Core™ i3, Core™ i5, Core™ i7, Celeron® or Pentium® – 2 PCIe x1 slots, 2 PCIe x4 slots, 1 PCIe x16 slot and 2 PCI slots free – 4 GB DDR4 RAM, expandable to 64 GB, with a 32 bit operating system only 3 GB are addressable. – Graphic adapter integrated inside the Intel® processor, 2 DVI and 1 DisplayPort connector. 1 DVI connector is occupied by the display in the front. – on-board dual Ethernet adapter with 2 x 100/1000BASE-T connector – on-board SATA RAID 1 controller, Intel® Rapid Storage Technology – hard disk, 3½-inch, 1 TB – 4 serial ports RS232 on-board, 1 of these RS232 ports is led out with D-sub 9 connector; 10 USB 2.0, 2 of these USB ports are led out; 4 USB 3.0, 2 of these USB ports are led out – PS/2 keyboard socket and PS/2 mouse socket – 100–240 V AC full range power supply | For availability status see Beckhoff website at: www.beckhoff.com | Ordering the Panel PC without touchscreen, touchpad or USB socket in the front does not include any mouse operation function. It is recommended to order the touch screen option. It is cost-intensive to integrate a touch screen later after the Panel PC was delivered. | http://www.beckhoff.com/CP65xx
CP66xx-xxxx-0020 | Industrial PC | Built-in Panel PC CP66xx-xxxx-0020 with ARM Cortex™-A8 |  |  | Built-in Panel PC |  | Main catalog 2017 | 76 | Industrial PC, Embedded PC 01¦2017 | 72 | – aluminium front with steel sheet rear cover – all connectors at the bottom of the rear side – 1 slot for microSD flash card, accessible from the rear side – lithium battery of the system clock, accessible from the rear side – pull-out clamping levers for fast installation without loose parts – protection class front side IP 65, rear side IP 20 – operating temperature 0…55 °C | – TFT display in five sizes – 5.7-inch display 640 x 480 – 6.5-inch display 640 x 480 – 12-inch display 800 x 600 – 15-inch display 1024 x 768 – 19-inch display 1280 x 1024 – front laminate in four variants – only display – function keys and 10 PLC special keys with LED – numeric keyboard and 10 PLC special keys with LED – alphanumeric PC keyboard in US layout and 10 PLC special keys with LED – special keys identified by slide-in labels | – processor ARM Cortex™-A8, 1 GHz (TC3: 30) – 3½-inch motherboard – 1 GB DDR3 RAM – Graphic adapter integrated inside the processor – 1 on-board Ethernet adapter 10/100BASE-T with RJ45 connector – 1 on-board EtherCAT adapter with RJ45 connection – 512 MB microSD flash card – 128 kbyte NOVRAM for fail-safe storage of TwinCAT process data – 1 serial RS232 ports and 2 USB 2.0 ports – 24 V DC power supply – Microsoft Windows Embedded Compact 7, English |  | Ordering the Panel PC without touchscreen, touchpad or USB socket in the front does not include any mouse operation function. It is recommended to order the touch screen option. It is cost-intensive to integrate a touch screen later after the Panel PC was delivered. | http://www.beckhoff.com/CP66xx
C9900-T902 | Industrial PC | touch screen pen with wall holder for CP6xxx, C33xx and C36xx | 82 | 69.454 |  |  |  |  | Industrial PC, Embedded PC 01¦2017 | 72
C9900-F305 | Industrial PC | Stainless steel front with flush-mounted touch screen for CP6207-0001, CP6607-0001, CP6907-0001, stainless steel 1.4301, matt ground with grain size 240, instead of standard aluminium front | 136 | 115.192 |  |  |  |  | Industrial PC, Embedded PC 01¦2017 | 72
C9900-F309 | Industrial PC | Stainless steel front with flush-mounted touch screen for CP6209-0001, CP6609-0001, CP6909-0001, stainless steel 1.4301, matt ground with grain size 240, instead of standard aluminium front | 152 | 128.744 |  |  |  |  | Industrial PC, Embedded PC 01¦2017 | 72
C9900-F700 | Industrial PC | Stainless steel front with flush-mounted touch screen for CP6201-0021, CP6601-0021, CP6701-0021-0040/-0050, CP6901-0021, stainless steel 1.4301, matt ground with grain size 240, with 1-port USB A socket, stainless steel screw-on cap with internally mounted wire to hold the cap, instead of standard aluminium front | 252 | 213.444 |  |  |  |  | Industrial PC, Embedded PC 01¦2017 | 72
C9900-F306 | Industrial PC | Stainless steel front with flush-mounted touch screen for CP6201-0001, CP6601-0001, CP6701-0001-0040/-0050, CP6901-0001, stainless steel 1.4301, matt ground with grain size 240, instead of standard aluminium front | 230 | 194.81 |  |  |  |  | Industrial PC, Embedded PC 01¦2017 | 72
C9900-F701 | Industrial PC | Stainless steel front with flush-mounted touch screen for CP6202-0021, CP6602-0021, CP6702-0021-0040/-0050, CP6902-0021, stainless steel 1.4301, matt ground with grain size 240, with 1-port USB A socket, stainless steel screw-on cap with internally mounted wire to hold the cap, instead of standard aluminium front | 282 | 238.854 |  |  |  |  | Industrial PC, Embedded PC 01¦2017 | 72
C9900-F303 | Industrial PC | Stainless steel front with flush-mounted touch screen for CP6202-0001, CP6602-0001, CP6702-0001-0040/-0050, CP6902-0001, stainless steel 1.4301, matt ground with grain size 240, instead of standard aluminium front | 260 | 220.22 |  |  |  |  | Industrial PC, Embedded PC 01¦2017 | 72
C9900-F307 | Industrial PC | Stainless steel front with flush-mounted touch screen for CP6203-0001, CP6603-0001, CP6703-0001-0040/-0050, CP6903-0001, stainless steel 1.4301, matt ground with grain size 240, instead of standard aluminium front | 290 | 245.63 |  |  |  |  | Industrial PC, Embedded PC 01¦2017 | 72
C9900-F702 | Industrial PC | Stainless steel front with flush-mounted touch screen for CP6203-0021, CP6603-0021, CP6703-0021-0040/-0050, CP6903-0021, stainless steel 1.4301, matt ground with grain size 240, with 1-port USB A socket, stainless steel screw-on cap with internally mounted wire to hold the cap, instead of standard aluminium front | 312 | 264.264 |  |  |  |  | Industrial PC, Embedded PC 01¦2017 | 72
C9900-H800 | Industrial PC | 2 GB microSD card, instead of 512 MB microSD card | 32 | 27.104 |  |  |  |  | Industrial PC, Embedded PC 01¦2017 | 72
C9900-H801 | Industrial PC | 4 GB microSD card, instead of 512 MB microSD card | 69 | 58.443 |  |  |  |  | Industrial PC, Embedded PC 01¦2017 | 72
C9900-H806 | Industrial PC | 8 GB microSD card, instead of 512 MB microSD card | 141 | 119.427 |  |  |  |  | Industrial PC, Embedded PC 01¦2017 | 72
C9900-S706 | Industrial PC | TwinCAT 2 PLC runtime for Windows Embedded Compact 7 | 75 | 63.525 |  |  |  |  | Industrial PC, Embedded PC 01¦2017 | 72
C9900-S707 | Industrial PC | TwinCAT 2 NC PTP runtime for Windows Embedded Compact 7 | 250 | 211.75 |  |  |  |  | Industrial PC, Embedded PC 01¦2017 | 72
C9900-U212 | Industrial PC | Internal, capacitive 1-second UPS to ensure secure backup of persistent application data on the flash card, requires TwinCAT and Windows Embedded Compact 7 | 74 | 62.678 |  |  |  |  | Industrial PC, Embedded PC 01¦2017 | 72
C9900-M296 | Industrial PC | wall mounting frame for building installation for 5.7“ “Economy” built-in Panel PC CP6607 or “Economy” built-in Control Panel CP6907 | 92 | 77.924 |  |  |  |  | Industrial PC, Embedded PC 01¦2017 | 72
C9900-M311 | Industrial PC | wall mounting frame for building installation for 6.5“ “Economy” built-in Panel PC CP6609 or “Economy” built-in Control Panel CP6909 | 98 | 83.006 |  |  |  |  | Industrial PC, Embedded PC 01¦2017 | 72
C9900-M313 | Industrial PC | wall mounting frame for building installation for 12“ “Economy” built-in Panel PC CP6601 or “Economy” built-in Control Panel CP6901 | 115 | 97.405 |  |  |  |  | Industrial PC, Embedded PC 01¦2017 | 72
C9900-M314 | Industrial PC | wall mounting frame for building installation for 15“ “Economy” built-in Panel PC CP6602 or “Economy” built-in Control Panel CP6902 | 127 | 107.569 |  |  |  |  | Industrial PC, Embedded PC 01¦2017 | 72
C9900-M316 | Industrial PC | wall mounting frame for building installation for 19“ “Economy” built-in Panel PC CP6603 or “Economy” built-in Control Panel CP6903 | 148 | 125.356 |  |  |  |  | Industrial PC, Embedded PC 01¦2017 | 72
CP6607-0000-0020 | Industrial PC | Built-in Panel PC CP66xx-xxxx-0020 with ARM Cortex™-A8, 5.7-inch display 640 x 480, without keys | 658 | 557.326 | Built-in Panel PC | Option CP66xx-0020 | Main catalog 2017 | 76 | Industrial PC, Embedded PC 01¦2017 | 72 | – aluminium front with steel sheet rear cover – all connectors at the bottom of the rear side – 1 slot for microSD flash card, accessible from the rear side – lithium battery of the system clock, accessible from the rear side – pull-out clamping levers for fast installation without loose parts – protection class front side IP 65, rear side IP 20 – operating temperature 0…55 °C – 1.5 kg |  | – processor ARM Cortex™-A8, 1 GHz (TC3: 30) – 3½-inch motherboard – 1 GB DDR3 RAM – Graphic adapter integrated inside the processor – 1 on-board Ethernet adapter 10/100BASE-T with RJ45 connector – 1 on-board EtherCAT adapter with RJ45 connection – 512 MB microSD flash card – 128 kbyte NOVRAM for fail-safe storage of TwinCAT process data – 1 serial RS232 ports and 2 USB 2.0 ports – 24 V DC power supply – Microsoft Windows Embedded Compact 7, English |  | Ordering the Panel PC without touchscreen, touchpad or USB socket in the front does not include any mouse operation function. It is recommended to order the touch screen option. It is cost-intensive to integrate a touch screen later after the Panel PC was delivered. | http://www.beckhoff.com/CP66xx
CP6607-0001-0020 | Industrial PC | Built-in Panel PC CP66xx-xxxx-0020 with ARM Cortex™-A8, 5.7-inch display 640 x 480, without keys, with touch screen | 698 | 591.206 | Built-in Panel PC | Option CP66xx-0020 | Main catalog 2017 | 76 | Industrial PC, Embedded PC 01¦2017 | 72 | – aluminium front with steel sheet rear cover – all connectors at the bottom of the rear side – 1 slot for microSD flash card, accessible from the rear side – lithium battery of the system clock, accessible from the rear side – pull-out clamping levers for fast installation without loose parts – protection class front side IP 65, rear side IP 20 – operating temperature 0…55 °C – 1.5 kg |  | – processor ARM Cortex™-A8, 1 GHz (TC3: 30) – 3½-inch motherboard – 1 GB DDR3 RAM – Graphic adapter integrated inside the processor – 1 on-board Ethernet adapter 10/100BASE-T with RJ45 connector – 1 on-board EtherCAT adapter with RJ45 connection – 512 MB microSD flash card – 128 kbyte NOVRAM for fail-safe storage of TwinCAT process data – 1 serial RS232 ports and 2 USB 2.0 ports – 24 V DC power supply – Microsoft Windows Embedded Compact 7, English |  | Ordering the Panel PC without touchscreen, touchpad or USB socket in the front does not include any mouse operation function. It is recommended to order the touch screen option. It is cost-intensive to integrate a touch screen later after the Panel PC was delivered. | http://www.beckhoff.com/CP66xx
CP6609-0000-0020 | Industrial PC | Built-in Panel PC CP66xx-xxxx-0020 with ARM Cortex™-A8, 6.5-inch display 640 x 480, without keys | 1062 | 899.514 | Built-in Panel PC | Option CP66xx-0020 | Main catalog 2017 | 76 | Industrial PC, Embedded PC 01¦2017 | 72 | – aluminium front with steel sheet rear cover – all connectors at the bottom of the rear side – 1 slot for microSD flash card, accessible from the rear side – lithium battery of the system clock, accessible from the rear side – pull-out clamping levers for fast installation without loose parts – protection class front side IP 65, rear side IP 20 – operating temperature 0…55 °C – 1.6 kg |  | – processor ARM Cortex™-A8, 1 GHz (TC3: 30) – 3½-inch motherboard – 1 GB DDR3 RAM – Graphic adapter integrated inside the processor – 1 on-board Ethernet adapter 10/100BASE-T with RJ45 connector – 1 on-board EtherCAT adapter with RJ45 connection – 512 MB microSD flash card – 128 kbyte NOVRAM for fail-safe storage of TwinCAT process data – 1 serial RS232 ports and 2 USB 2.0 ports – 24 V DC power supply – Microsoft Windows Embedded Compact 7, English |  | Ordering the Panel PC without touchscreen, touchpad or USB socket in the front does not include any mouse operation function. It is recommended to order the touch screen option. It is cost-intensive to integrate a touch screen later after the Panel PC was delivered. | http://www.beckhoff.com/CP66xx
CP6609-0001-0020 | Industrial PC | Built-in Panel PC CP66xx-xxxx-0020 with ARM Cortex™-A8, 6.5-inch display 640 x 480, without keys, with touch screen | 1124 | 952.028 | Built-in Panel PC | Option CP66xx-0020 | Main catalog 2017 | 76 | Industrial PC, Embedded PC 01¦2017 | 72 | – aluminium front with steel sheet rear cover – all connectors at the bottom of the rear side – 1 slot for microSD flash card, accessible from the rear side – lithium battery of the system clock, accessible from the rear side – pull-out clamping levers for fast installation without loose parts – protection class front side IP 65, rear side IP 20 – operating temperature 0…55 °C – 1.6 kg |  | – processor ARM Cortex™-A8, 1 GHz (TC3: 30) – 3½-inch motherboard – 1 GB DDR3 RAM – Graphic adapter integrated inside the processor – 1 on-board Ethernet adapter 10/100BASE-T with RJ45 connector – 1 on-board EtherCAT adapter with RJ45 connection – 512 MB microSD flash card – 128 kbyte NOVRAM for fail-safe storage of TwinCAT process data – 1 serial RS232 ports and 2 USB 2.0 ports – 24 V DC power supply – Microsoft Windows Embedded Compact 7, English |  | Ordering the Panel PC without touchscreen, touchpad or USB socket in the front does not include any mouse operation function. It is recommended to order the touch screen option. It is cost-intensive to integrate a touch screen later after the Panel PC was delivered. | http://www.beckhoff.com/CP66xx
CP6619-0000-0020 | Industrial PC | Built-in Panel PC CP66xx-xxxx-0020 with ARM Cortex™-A8, 6.5-inch display 640 x 480, function keys | 1229 | 1040.963 | Built-in Panel PC | Option CP66xx-0020 | Main catalog 2017 | 76 | Industrial PC, Embedded PC 01¦2017 | 72 | – aluminium front with steel sheet rear cover – all connectors at the bottom of the rear side – 1 slot for microSD flash card, accessible from the rear side – lithium battery of the system clock, accessible from the rear side – pull-out clamping levers for fast installation without loose parts – protection class front side IP 65, rear side IP 20 – operating temperature 0…55 °C – 1.9 kg |  | – processor ARM Cortex™-A8, 1 GHz (TC3: 30) – 3½-inch motherboard – 1 GB DDR3 RAM – Graphic adapter integrated inside the processor – 1 on-board Ethernet adapter 10/100BASE-T with RJ45 connector – 1 on-board EtherCAT adapter with RJ45 connection – 512 MB microSD flash card – 128 kbyte NOVRAM for fail-safe storage of TwinCAT process data – 1 serial RS232 ports and 2 USB 2.0 ports – 24 V DC power supply – Microsoft Windows Embedded Compact 7, English |  | Ordering the Panel PC without touchscreen, touchpad or USB socket in the front does not include any mouse operation function. It is recommended to order the touch screen option. It is cost-intensive to integrate a touch screen later after the Panel PC was delivered. | http://www.beckhoff.com/CP66xx
CP6619-0001-0020 | Industrial PC | Built-in Panel PC CP66xx-xxxx-0020 with ARM Cortex™-A8, 6.5-inch display 640 x 480, function keys, with touch screen | 1291 | 1093.477 | Built-in Panel PC | Option CP66xx-0020 | Main catalog 2017 | 76 | Industrial PC, Embedded PC 01¦2017 | 72 | – aluminium front with steel sheet rear cover – all connectors at the bottom of the rear side – 1 slot for microSD flash card, accessible from the rear side – lithium battery of the system clock, accessible from the rear side – pull-out clamping levers for fast installation without loose parts – protection class front side IP 65, rear side IP 20 – operating temperature 0…55 °C – 1.9 kg |  | – processor ARM Cortex™-A8, 1 GHz (TC3: 30) – 3½-inch motherboard – 1 GB DDR3 RAM – Graphic adapter integrated inside the processor – 1 on-board Ethernet adapter 10/100BASE-T with RJ45 connector – 1 on-board EtherCAT adapter with RJ45 connection – 512 MB microSD flash card – 128 kbyte NOVRAM for fail-safe storage of TwinCAT process data – 1 serial RS232 ports and 2 USB 2.0 ports – 24 V DC power supply – Microsoft Windows Embedded Compact 7, English |  | Ordering the Panel PC without touchscreen, touchpad or USB socket in the front does not include any mouse operation function. It is recommended to order the touch screen option. It is cost-intensive to integrate a touch screen later after the Panel PC was delivered. | http://www.beckhoff.com/CP66xx
CP6629-0000-0020 | Industrial PC | Built-in Panel PC CP66xx-xxxx-0020 with ARM Cortex™-A8, 6.5-inch display 640 x 480, numeric keyboard | 1315 | 1113.805 | Built-in Panel PC | Option CP66xx-0020 | Main catalog 2017 | 76 | Industrial PC, Embedded PC 01¦2017 | 72 | – aluminium front with steel sheet rear cover – all connectors at the bottom of the rear side – 1 slot for microSD flash card, accessible from the rear side – lithium battery of the system clock, accessible from the rear side – pull-out clamping levers for fast installation without loose parts – protection class front side IP 65, rear side IP 20 – operating temperature 0…55 °C – 2.3 kg |  | – processor ARM Cortex™-A8, 1 GHz (TC3: 30) – 3½-inch motherboard – 1 GB DDR3 RAM – Graphic adapter integrated inside the processor – 1 on-board Ethernet adapter 10/100BASE-T with RJ45 connector – 1 on-board EtherCAT adapter with RJ45 connection – 512 MB microSD flash card – 128 kbyte NOVRAM for fail-safe storage of TwinCAT process data – 1 serial RS232 ports and 2 USB 2.0 ports – 24 V DC power supply – Microsoft Windows Embedded Compact 7, English |  | Ordering the Panel PC without touchscreen, touchpad or USB socket in the front does not include any mouse operation function. It is recommended to order the touch screen option. It is cost-intensive to integrate a touch screen later after the Panel PC was delivered. | http://www.beckhoff.com/CP66xx
CP6629-0001-0020 | Industrial PC | Built-in Panel PC CP66xx-xxxx-0020 with ARM Cortex™-A8, 6.5-inch display 640 x 480, numeric keyboard, with touch screen | 1377 | 1166.319 | Built-in Panel PC | Option CP66xx-0020 | Main catalog 2017 | 76 | Industrial PC, Embedded PC 01¦2017 | 72 | – aluminium front with steel sheet rear cover – all connectors at the bottom of the rear side – 1 slot for microSD flash card, accessible from the rear side – lithium battery of the system clock, accessible from the rear side – pull-out clamping levers for fast installation without loose parts – protection class front side IP 65, rear side IP 20 – operating temperature 0…55 °C – 2.3 kg |  | – processor ARM Cortex™-A8, 1 GHz (TC3: 30) – 3½-inch motherboard – 1 GB DDR3 RAM – Graphic adapter integrated inside the processor – 1 on-board Ethernet adapter 10/100BASE-T with RJ45 connector – 1 on-board EtherCAT adapter with RJ45 connection – 512 MB microSD flash card – 128 kbyte NOVRAM for fail-safe storage of TwinCAT process data – 1 serial RS232 ports and 2 USB 2.0 ports – 24 V DC power supply – Microsoft Windows Embedded Compact 7, English |  | Ordering the Panel PC without touchscreen, touchpad or USB socket in the front does not include any mouse operation function. It is recommended to order the touch screen option. It is cost-intensive to integrate a touch screen later after the Panel PC was delivered. | http://www.beckhoff.com/CP66xx
CP6601-0000-0020 | Industrial PC | Built-in Panel PC CP66xx-xxxx-0020 with ARM Cortex™-A8, 12-inch display 800 x 600, without keys | 1315 | 1113.805 | Built-in Panel PC | Option CP66xx-0020 | Main catalog 2017 | 76 | Industrial PC, Embedded PC 01¦2017 | 72 | – aluminium front with steel sheet rear cover – all connectors at the bottom of the rear side – 1 slot for microSD flash card, accessible from the rear side – lithium battery of the system clock, accessible from the rear side – pull-out clamping levers for fast installation without loose parts – protection class front side IP 65, rear side IP 20 – operating temperature 0…55 °C – 3.6 kg |  | – processor ARM Cortex™-A8, 1 GHz (TC3: 30) – 3½-inch motherboard – 1 GB DDR3 RAM – Graphic adapter integrated inside the processor – 1 on-board Ethernet adapter 10/100BASE-T with RJ45 connector – 1 on-board EtherCAT adapter with RJ45 connection – 512 MB microSD flash card – 128 kbyte NOVRAM for fail-safe storage of TwinCAT process data – 1 serial RS232 ports and 2 USB 2.0 ports – 24 V DC power supply – Microsoft Windows Embedded Compact 7, English |  | Ordering the Panel PC without touchscreen, touchpad or USB socket in the front does not include any mouse operation function. It is recommended to order the touch screen option. It is cost-intensive to integrate a touch screen later after the Panel PC was delivered. | http://www.beckhoff.com/CP66xx
CP6601-0001-0020 | Industrial PC | Built-in Panel PC CP66xx-xxxx-0020 with ARM Cortex™-A8, 12-inch display 800 x 600, without keys, with touch screen | 1371 | 1161.237 | Built-in Panel PC | Option CP66xx-0020 | Main catalog 2017 | 76 | Industrial PC, Embedded PC 01¦2017 | 72 | – aluminium front with steel sheet rear cover – all connectors at the bottom of the rear side – 1 slot for microSD flash card, accessible from the rear side – lithium battery of the system clock, accessible from the rear side – pull-out clamping levers for fast installation without loose parts – protection class front side IP 65, rear side IP 20 – operating temperature 0…55 °C – 3.6 kg |  | – processor ARM Cortex™-A8, 1 GHz (TC3: 30) – 3½-inch motherboard – 1 GB DDR3 RAM – Graphic adapter integrated inside the processor – 1 on-board Ethernet adapter 10/100BASE-T with RJ45 connector – 1 on-board EtherCAT adapter with RJ45 connection – 512 MB microSD flash card – 128 kbyte NOVRAM for fail-safe storage of TwinCAT process data – 1 serial RS232 ports and 2 USB 2.0 ports – 24 V DC power supply – Microsoft Windows Embedded Compact 7, English |  | Ordering the Panel PC without touchscreen, touchpad or USB socket in the front does not include any mouse operation function. It is recommended to order the touch screen option. It is cost-intensive to integrate a touch screen later after the Panel PC was delivered. | http://www.beckhoff.com/CP66xx
CP6601-0020-0020 | Industrial PC | Built-in Panel PC CP66xx-xxxx-0020 with ARM Cortex™-A8, 12-inch display 800 x 600, without keys, USB A socket in the front | 1385 | 1173.095 | Built-in Panel PC | Option CP66xx-0020 | Main catalog 2017 | 76 | Industrial PC, Embedded PC 01¦2017 | 72 | – aluminium front with steel sheet rear cover – all connectors at the bottom of the rear side – 1 slot for microSD flash card, accessible from the rear side – lithium battery of the system clock, accessible from the rear side – pull-out clamping levers for fast installation without loose parts – protection class front side IP 65, rear side IP 20 – operating temperature 0…55 °C – 3.7 kg |  | – processor ARM Cortex™-A8, 1 GHz (TC3: 30) – 3½-inch motherboard – 1 GB DDR3 RAM – Graphic adapter integrated inside the processor – 1 on-board Ethernet adapter 10/100BASE-T with RJ45 connector – 1 on-board EtherCAT adapter with RJ45 connection – 512 MB microSD flash card – 128 kbyte NOVRAM for fail-safe storage of TwinCAT process data – 1 serial RS232 ports and 2 USB 2.0 ports – 24 V DC power supply – Microsoft Windows Embedded Compact 7, English |  | Ordering the Panel PC without touchscreen, touchpad or USB socket in the front does not include any mouse operation function. It is recommended to order the touch screen option. It is cost-intensive to integrate a touch screen later after the Panel PC was delivered. | http://www.beckhoff.com/CP66xx
CP6601-0021-0020 | Industrial PC | Built-in Panel PC CP66xx-xxxx-0020 with ARM Cortex™-A8, 12-inch display 800 x 600, without keys, USB A socket in the front, with touch screen | 1441 | 1220.527 | Built-in Panel PC | Option CP66xx-0020 | Main catalog 2017 | 76 | Industrial PC, Embedded PC 01¦2017 | 72 | – aluminium front with steel sheet rear cover – all connectors at the bottom of the rear side – 1 slot for microSD flash card, accessible from the rear side – lithium battery of the system clock, accessible from the rear side – pull-out clamping levers for fast installation without loose parts – protection class front side IP 65, rear side IP 20 – operating temperature 0…55 °C – 3.7 kg |  | – processor ARM Cortex™-A8, 1 GHz (TC3: 30) – 3½-inch motherboard – 1 GB DDR3 RAM – Graphic adapter integrated inside the processor – 1 on-board Ethernet adapter 10/100BASE-T with RJ45 connector – 1 on-board EtherCAT adapter with RJ45 connection – 512 MB microSD flash card – 128 kbyte NOVRAM for fail-safe storage of TwinCAT process data – 1 serial RS232 ports and 2 USB 2.0 ports – 24 V DC power supply – Microsoft Windows Embedded Compact 7, English |  | Ordering the Panel PC without touchscreen, touchpad or USB socket in the front does not include any mouse operation function. It is recommended to order the touch screen option. It is cost-intensive to integrate a touch screen later after the Panel PC was delivered. | http://www.beckhoff.com/CP66xx
CP6611-0000-0020 | Industrial PC | Built-in Panel PC CP66xx-xxxx-0020 with ARM Cortex™-A8, 12-inch display 800 x 600, function keys | 1649 | 1396.703 | Built-in Panel PC | Option CP66xx-0020 | Main catalog 2017 | 76 | Industrial PC, Embedded PC 01¦2017 | 72 | – aluminium front with steel sheet rear cover – all connectors at the bottom of the rear side – 1 slot for microSD flash card, accessible from the rear side – lithium battery of the system clock, accessible from the rear side – pull-out clamping levers for fast installation without loose parts – protection class front side IP 65, rear side IP 20 – operating temperature 0…55 °C – 4.8 kg |  | – processor ARM Cortex™-A8, 1 GHz (TC3: 30) – 3½-inch motherboard – 1 GB DDR3 RAM – Graphic adapter integrated inside the processor – 1 on-board Ethernet adapter 10/100BASE-T with RJ45 connector – 1 on-board EtherCAT adapter with RJ45 connection – 512 MB microSD flash card – 128 kbyte NOVRAM for fail-safe storage of TwinCAT process data – 1 serial RS232 ports and 2 USB 2.0 ports – 24 V DC power supply – Microsoft Windows Embedded Compact 7, English |  | Ordering the Panel PC without touchscreen, touchpad or USB socket in the front does not include any mouse operation function. It is recommended to order the touch screen option. It is cost-intensive to integrate a touch screen later after the Panel PC was delivered. | http://www.beckhoff.com/CP66xx
CP6611-0001-0020 | Industrial PC | Built-in Panel PC CP66xx-xxxx-0020 with ARM Cortex™-A8, 12-inch display 800 x 600, function keys, with touch screen | 1708 | 1446.676 | Built-in Panel PC | Option CP66xx-0020 | Main catalog 2017 | 76 | Industrial PC, Embedded PC 01¦2017 | 72 | – aluminium front with steel sheet rear cover – all connectors at the bottom of the rear side – 1 slot for microSD flash card, accessible from the rear side – lithium battery of the system clock, accessible from the rear side – pull-out clamping levers for fast installation without loose parts – protection class front side IP 65, rear side IP 20 – operating temperature 0…55 °C – 4.8 kg |  | – processor ARM Cortex™-A8, 1 GHz (TC3: 30) – 3½-inch motherboard – 1 GB DDR3 RAM – Graphic adapter integrated inside the processor – 1 on-board Ethernet adapter 10/100BASE-T with RJ45 connector – 1 on-board EtherCAT adapter with RJ45 connection – 512 MB microSD flash card – 128 kbyte NOVRAM for fail-safe storage of TwinCAT process data – 1 serial RS232 ports and 2 USB 2.0 ports – 24 V DC power supply – Microsoft Windows Embedded Compact 7, English |  | Ordering the Panel PC without touchscreen, touchpad or USB socket in the front does not include any mouse operation function. It is recommended to order the touch screen option. It is cost-intensive to integrate a touch screen later after the Panel PC was delivered. | http://www.beckhoff.com/CP66xx
CP6621-0000-0020 | Industrial PC | Built-in Panel PC CP66xx-xxxx-0020 with ARM Cortex™-A8, 12-inch display 800 x 600, numeric keyboard | 1713 | 1450.911 | Built-in Panel PC | Option CP66xx-0020 | Main catalog 2017 | 76 | Industrial PC, Embedded PC 01¦2017 | 72 | – aluminium front with steel sheet rear cover – all connectors at the bottom of the rear side – 1 slot for microSD flash card, accessible from the rear side – lithium battery of the system clock, accessible from the rear side – pull-out clamping levers for fast installation without loose parts – protection class front side IP 65, rear side IP 20 – operating temperature 0…55 °C – 5.5 kg |  | – processor ARM Cortex™-A8, 1 GHz (TC3: 30) – 3½-inch motherboard – 1 GB DDR3 RAM – Graphic adapter integrated inside the processor – 1 on-board Ethernet adapter 10/100BASE-T with RJ45 connector – 1 on-board EtherCAT adapter with RJ45 connection – 512 MB microSD flash card – 128 kbyte NOVRAM for fail-safe storage of TwinCAT process data – 1 serial RS232 ports and 2 USB 2.0 ports – 24 V DC power supply – Microsoft Windows Embedded Compact 7, English |  | Ordering the Panel PC without touchscreen, touchpad or USB socket in the front does not include any mouse operation function. It is recommended to order the touch screen option. It is cost-intensive to integrate a touch screen later after the Panel PC was delivered. | http://www.beckhoff.com/CP66xx
CP6621-0001-0020 | Industrial PC | Built-in Panel PC CP66xx-xxxx-0020 with ARM Cortex™-A8, 12-inch display 800 x 600, numeric keyboard, with touch screen | 1772 | 1500.884 | Built-in Panel PC | Option CP66xx-0020 | Main catalog 2017 | 76 | Industrial PC, Embedded PC 01¦2017 | 72 | – aluminium front with steel sheet rear cover – all connectors at the bottom of the rear side – 1 slot for microSD flash card, accessible from the rear side – lithium battery of the system clock, accessible from the rear side – pull-out clamping levers for fast installation without loose parts – protection class front side IP 65, rear side IP 20 – operating temperature 0…55 °C – 5.5 kg |  | – processor ARM Cortex™-A8, 1 GHz (TC3: 30) – 3½-inch motherboard – 1 GB DDR3 RAM – Graphic adapter integrated inside the processor – 1 on-board Ethernet adapter 10/100BASE-T with RJ45 connector – 1 on-board EtherCAT adapter with RJ45 connection – 512 MB microSD flash card – 128 kbyte NOVRAM for fail-safe storage of TwinCAT process data – 1 serial RS232 ports and 2 USB 2.0 ports – 24 V DC power supply – Microsoft Windows Embedded Compact 7, English |  | Ordering the Panel PC without touchscreen, touchpad or USB socket in the front does not include any mouse operation function. It is recommended to order the touch screen option. It is cost-intensive to integrate a touch screen later after the Panel PC was delivered. | http://www.beckhoff.com/CP66xx
CP6621-0002-0020 | Industrial PC | Built-in Panel PC CP66xx-xxxx-0020 with ARM Cortex™-A8, 12-inch display 800 x 600, numeric keyboard, touch pad | 1802 | 1526.294 | Built-in Panel PC | Option CP66xx-0020 | Main catalog 2017 | 76 | Industrial PC, Embedded PC 01¦2017 | 72 | – aluminium front with steel sheet rear cover – all connectors at the bottom of the rear side – 1 slot for microSD flash card, accessible from the rear side – lithium battery of the system clock, accessible from the rear side – pull-out clamping levers for fast installation without loose parts – protection class front side IP 65, rear side IP 20 – operating temperature 0…55 °C – 5.7 kg |  | – processor ARM Cortex™-A8, 1 GHz (TC3: 30) – 3½-inch motherboard – 1 GB DDR3 RAM – Graphic adapter integrated inside the processor – 1 on-board Ethernet adapter 10/100BASE-T with RJ45 connector – 1 on-board EtherCAT adapter with RJ45 connection – 512 MB microSD flash card – 128 kbyte NOVRAM for fail-safe storage of TwinCAT process data – 1 serial RS232 ports and 2 USB 2.0 ports – 24 V DC power supply – Microsoft Windows Embedded Compact 7, English |  | Ordering the Panel PC without touchscreen, touchpad or USB socket in the front does not include any mouse operation function. It is recommended to order the touch screen option. It is cost-intensive to integrate a touch screen later after the Panel PC was delivered. | http://www.beckhoff.com/CP66xx
CP6631-0000-0020 | Industrial PC | Built-in Panel PC CP66xx-xxxx-0020 with ARM Cortex™-A8, 12-inch display 800 x 600, alphanumeric keyboard | 1792 | 1517.824 | Built-in Panel PC | Option CP66xx-0020 | Main catalog 2017 | 76 | Industrial PC, Embedded PC 01¦2017 | 72 | – aluminium front with steel sheet rear cover – all connectors at the bottom of the rear side – 1 slot for microSD flash card, accessible from the rear side – lithium battery of the system clock, accessible from the rear side – pull-out clamping levers for fast installation without loose parts – protection class front side IP 65, rear side IP 20 – operating temperature 0…55 °C – 5.7 kg |  | – processor ARM Cortex™-A8, 1 GHz (TC3: 30) – 3½-inch motherboard – 1 GB DDR3 RAM – Graphic adapter integrated inside the processor – 1 on-board Ethernet adapter 10/100BASE-T with RJ45 connector – 1 on-board EtherCAT adapter with RJ45 connection – 512 MB microSD flash card – 128 kbyte NOVRAM for fail-safe storage of TwinCAT process data – 1 serial RS232 ports and 2 USB 2.0 ports – 24 V DC power supply – Microsoft Windows Embedded Compact 7, English |  | Ordering the Panel PC without touchscreen, touchpad or USB socket in the front does not include any mouse operation function. It is recommended to order the touch screen option. It is cost-intensive to integrate a touch screen later after the Panel PC was delivered. | http://www.beckhoff.com/CP66xx
CP6631-0001-0020 | Industrial PC | Built-in Panel PC CP66xx-xxxx-0020 with ARM Cortex™-A8, 12-inch display 800 x 600, alphanumeric keyboard, with touch screen | 1851 | 1567.797 | Built-in Panel PC | Option CP66xx-0020 | Main catalog 2017 | 76 | Industrial PC, Embedded PC 01¦2017 | 72 | – aluminium front with steel sheet rear cover – all connectors at the bottom of the rear side – 1 slot for microSD flash card, accessible from the rear side – lithium battery of the system clock, accessible from the rear side – pull-out clamping levers for fast installation without loose parts – protection class front side IP 65, rear side IP 20 – operating temperature 0…55 °C – 5.7 kg |  | – processor ARM Cortex™-A8, 1 GHz (TC3: 30) – 3½-inch motherboard – 1 GB DDR3 RAM – Graphic adapter integrated inside the processor – 1 on-board Ethernet adapter 10/100BASE-T with RJ45 connector – 1 on-board EtherCAT adapter with RJ45 connection – 512 MB microSD flash card – 128 kbyte NOVRAM for fail-safe storage of TwinCAT process data – 1 serial RS232 ports and 2 USB 2.0 ports – 24 V DC power supply – Microsoft Windows Embedded Compact 7, English |  | Ordering the Panel PC without touchscreen, touchpad or USB socket in the front does not include any mouse operation function. It is recommended to order the touch screen option. It is cost-intensive to integrate a touch screen later after the Panel PC was delivered. | http://www.beckhoff.com/CP66xx
CP6631-0002-0020 | Industrial PC | Built-in Panel PC CP66xx-xxxx-0020 with ARM Cortex™-A8, 12-inch display 800 x 600, alphanumeric keyboard, touch pad | 1860 | 1575.42 | Built-in Panel PC | Option CP66xx-0020 | Main catalog 2017 | 76 | Industrial PC, Embedded PC 01¦2017 | 72 | – aluminium front with steel sheet rear cover – all connectors at the bottom of the rear side – 1 slot for microSD flash card, accessible from the rear side – lithium battery of the system clock, accessible from the rear side – pull-out clamping levers for fast installation without loose parts – protection class front side IP 65, rear side IP 20 – operating temperature 0…55 °C – 5.7 kg |  | – processor ARM Cortex™-A8, 1 GHz (TC3: 30) – 3½-inch motherboard – 1 GB DDR3 RAM – Graphic adapter integrated inside the processor – 1 on-board Ethernet adapter 10/100BASE-T with RJ45 connector – 1 on-board EtherCAT adapter with RJ45 connection – 512 MB microSD flash card – 128 kbyte NOVRAM for fail-safe storage of TwinCAT process data – 1 serial RS232 ports and 2 USB 2.0 ports – 24 V DC power supply – Microsoft Windows Embedded Compact 7, English |  | Ordering the Panel PC without touchscreen, touchpad or USB socket in the front does not include any mouse operation function. It is recommended to order the touch screen option. It is cost-intensive to integrate a touch screen later after the Panel PC was delivered. | http://www.beckhoff.com/CP66xx
CP6602-0000-0020 | Industrial PC | Built-in Panel PC CP66xx-xxxx-0020 with ARM Cortex™-A8, 15-inch display 1024 x 768, without keys | 1382 | 1170.554 | Built-in Panel PC | Option CP66xx-0020 | Main catalog 2017 | 76 | Industrial PC, Embedded PC 01¦2017 | 72 | – aluminium front with steel sheet rear cover – all connectors at the bottom of the rear side – 1 slot for microSD flash card, accessible from the rear side – lithium battery of the system clock, accessible from the rear side – pull-out clamping levers for fast installation without loose parts – protection class front side IP 65, rear side IP 20 – operating temperature 0…55 °C – 5.0 kg |  | – processor ARM Cortex™-A8, 1 GHz (TC3: 30) – 3½-inch motherboard – 1 GB DDR3 RAM – Graphic adapter integrated inside the processor – 1 on-board Ethernet adapter 10/100BASE-T with RJ45 connector – 1 on-board EtherCAT adapter with RJ45 connection – 512 MB microSD flash card – 128 kbyte NOVRAM for fail-safe storage of TwinCAT process data – 1 serial RS232 ports and 2 USB 2.0 ports – 24 V DC power supply – Microsoft Windows Embedded Compact 7, English |  | Ordering the Panel PC without touchscreen, touchpad or USB socket in the front does not include any mouse operation function. It is recommended to order the touch screen option. It is cost-intensive to integrate a touch screen later after the Panel PC was delivered. | http://www.beckhoff.com/CP66xx
CP6602-0001-0020 | Industrial PC | Built-in Panel PC CP66xx-xxxx-0020 with ARM Cortex™-A8, 15-inch display 1024 x 768, without keys, with touch screen | 1441 | 1220.527 | Built-in Panel PC | Option CP66xx-0020 | Main catalog 2017 | 76 | Industrial PC, Embedded PC 01¦2017 | 72 | – aluminium front with steel sheet rear cover – all connectors at the bottom of the rear side – 1 slot for microSD flash card, accessible from the rear side – lithium battery of the system clock, accessible from the rear side – pull-out clamping levers for fast installation without loose parts – protection class front side IP 65, rear side IP 20 – operating temperature 0…55 °C – 5.0 kg |  | – processor ARM Cortex™-A8, 1 GHz (TC3: 30) – 3½-inch motherboard – 1 GB DDR3 RAM – Graphic adapter integrated inside the processor – 1 on-board Ethernet adapter 10/100BASE-T with RJ45 connector – 1 on-board EtherCAT adapter with RJ45 connection – 512 MB microSD flash card – 128 kbyte NOVRAM for fail-safe storage of TwinCAT process data – 1 serial RS232 ports and 2 USB 2.0 ports – 24 V DC power supply – Microsoft Windows Embedded Compact 7, English |  | Ordering the Panel PC without touchscreen, touchpad or USB socket in the front does not include any mouse operation function. It is recommended to order the touch screen option. It is cost-intensive to integrate a touch screen later after the Panel PC was delivered. | http://www.beckhoff.com/CP66xx
CP6602-0020-0020 | Industrial PC | Built-in Panel PC CP66xx-xxxx-0020 with ARM Cortex™-A8, 15-inch display 1024 x 768, without keys, USB A socket in the front | 1452 | 1229.844 | Built-in Panel PC | Option CP66xx-0020 | Main catalog 2017 | 76 | Industrial PC, Embedded PC 01¦2017 | 72 | – aluminium front with steel sheet rear cover – all connectors at the bottom of the rear side – 1 slot for microSD flash card, accessible from the rear side – lithium battery of the system clock, accessible from the rear side – pull-out clamping levers for fast installation without loose parts – protection class front side IP 65, rear side IP 20 – operating temperature 0…55 °C – 5.1 kg |  | – processor ARM Cortex™-A8, 1 GHz (TC3: 30) – 3½-inch motherboard – 1 GB DDR3 RAM – Graphic adapter integrated inside the processor – 1 on-board Ethernet adapter 10/100BASE-T with RJ45 connector – 1 on-board EtherCAT adapter with RJ45 connection – 512 MB microSD flash card – 128 kbyte NOVRAM for fail-safe storage of TwinCAT process data – 1 serial RS232 ports and 2 USB 2.0 ports – 24 V DC power supply – Microsoft Windows Embedded Compact 7, English |  | Ordering the Panel PC without touchscreen, touchpad or USB socket in the front does not include any mouse operation function. It is recommended to order the touch screen option. It is cost-intensive to integrate a touch screen later after the Panel PC was delivered. | http://www.beckhoff.com/CP66xx
CP6602-0021-0020 | Industrial PC | Built-in Panel PC CP66xx-xxxx-0020 with ARM Cortex™-A8, 15-inch display 1024 x 768, without keys, USB A socket in the front, with touch screen | 1511 | 1279.817 | Built-in Panel PC | Option CP66xx-0020 | Main catalog 2017 | 76 | Industrial PC, Embedded PC 01¦2017 | 72 | – aluminium front with steel sheet rear cover – all connectors at the bottom of the rear side – 1 slot for microSD flash card, accessible from the rear side – lithium battery of the system clock, accessible from the rear side – pull-out clamping levers for fast installation without loose parts – protection class front side IP 65, rear side IP 20 – operating temperature 0…55 °C – 5.1 kg |  | – processor ARM Cortex™-A8, 1 GHz (TC3: 30) – 3½-inch motherboard – 1 GB DDR3 RAM – Graphic adapter integrated inside the processor – 1 on-board Ethernet adapter 10/100BASE-T with RJ45 connector – 1 on-board EtherCAT adapter with RJ45 connection – 512 MB microSD flash card – 128 kbyte NOVRAM for fail-safe storage of TwinCAT process data – 1 serial RS232 ports and 2 USB 2.0 ports – 24 V DC power supply – Microsoft Windows Embedded Compact 7, English |  | Ordering the Panel PC without touchscreen, touchpad or USB socket in the front does not include any mouse operation function. It is recommended to order the touch screen option. It is cost-intensive to integrate a touch screen later after the Panel PC was delivered. | http://www.beckhoff.com/CP66xx
CP6612-0000-0020 | Industrial PC | Built-in Panel PC CP66xx-xxxx-0020 with ARM Cortex™-A8, 15-inch display 1024 x 768, function keys | 1764 | 1494.108 | Built-in Panel PC | Option CP66xx-0020 | Main catalog 2017 | 76 | Industrial PC, Embedded PC 01¦2017 | 72 | – aluminium front with steel sheet rear cover – all connectors at the bottom of the rear side – 1 slot for microSD flash card, accessible from the rear side – lithium battery of the system clock, accessible from the rear side – pull-out clamping levers for fast installation without loose parts – protection class front side IP 65, rear side IP 20 – operating temperature 0…55 °C – 6.5 kg |  | – processor ARM Cortex™-A8, 1 GHz (TC3: 30) – 3½-inch motherboard – 1 GB DDR3 RAM – Graphic adapter integrated inside the processor – 1 on-board Ethernet adapter 10/100BASE-T with RJ45 connector – 1 on-board EtherCAT adapter with RJ45 connection – 512 MB microSD flash card – 128 kbyte NOVRAM for fail-safe storage of TwinCAT process data – 1 serial RS232 ports and 2 USB 2.0 ports – 24 V DC power supply – Microsoft Windows Embedded Compact 7, English |  | Ordering the Panel PC without touchscreen, touchpad or USB socket in the front does not include any mouse operation function. It is recommended to order the touch screen option. It is cost-intensive to integrate a touch screen later after the Panel PC was delivered. | http://www.beckhoff.com/CP66xx
CP6612-0001-0020 | Industrial PC | Built-in Panel PC CP66xx-xxxx-0020 with ARM Cortex™-A8, 15-inch display 1024 x 768, function keys, with touch screen | 1826 | 1546.622 | Built-in Panel PC | Option CP66xx-0020 | Main catalog 2017 | 76 | Industrial PC, Embedded PC 01¦2017 | 72 | – aluminium front with steel sheet rear cover – all connectors at the bottom of the rear side – 1 slot for microSD flash card, accessible from the rear side – lithium battery of the system clock, accessible from the rear side – pull-out clamping levers for fast installation without loose parts – protection class front side IP 65, rear side IP 20 – operating temperature 0…55 °C – 6.5 kg |  | – processor ARM Cortex™-A8, 1 GHz (TC3: 30) – 3½-inch motherboard – 1 GB DDR3 RAM – Graphic adapter integrated inside the processor – 1 on-board Ethernet adapter 10/100BASE-T with RJ45 connector – 1 on-board EtherCAT adapter with RJ45 connection – 512 MB microSD flash card – 128 kbyte NOVRAM for fail-safe storage of TwinCAT process data – 1 serial RS232 ports and 2 USB 2.0 ports – 24 V DC power supply – Microsoft Windows Embedded Compact 7, English |  | Ordering the Panel PC without touchscreen, touchpad or USB socket in the front does not include any mouse operation function. It is recommended to order the touch screen option. It is cost-intensive to integrate a touch screen later after the Panel PC was delivered. | http://www.beckhoff.com/CP66xx
CP6622-0000-0020 | Industrial PC | Built-in Panel PC CP66xx-xxxx-0020 with ARM Cortex™-A8, 15-inch display 1024 x 768, numeric keyboard | 1846 | 1563.562 | Built-in Panel PC | Option CP66xx-0020 | Main catalog 2017 | 76 | Industrial PC, Embedded PC 01¦2017 | 72 | – aluminium front with steel sheet rear cover – all connectors at the bottom of the rear side – 1 slot for microSD flash card, accessible from the rear side – lithium battery of the system clock, accessible from the rear side – pull-out clamping levers for fast installation without loose parts – protection class front side IP 65, rear side IP 20 – operating temperature 0…55 °C – 7.2 kg |  | – processor ARM Cortex™-A8, 1 GHz (TC3: 30) – 3½-inch motherboard – 1 GB DDR3 RAM – Graphic adapter integrated inside the processor – 1 on-board Ethernet adapter 10/100BASE-T with RJ45 connector – 1 on-board EtherCAT adapter with RJ45 connection – 512 MB microSD flash card – 128 kbyte NOVRAM for fail-safe storage of TwinCAT process data – 1 serial RS232 ports and 2 USB 2.0 ports – 24 V DC power supply – Microsoft Windows Embedded Compact 7, English |  | Ordering the Panel PC without touchscreen, touchpad or USB socket in the front does not include any mouse operation function. It is recommended to order the touch screen option. It is cost-intensive to integrate a touch screen later after the Panel PC was delivered. | http://www.beckhoff.com/CP66xx
CP6622-0001-0020 | Industrial PC | Built-in Panel PC CP66xx-xxxx-0020 with ARM Cortex™-A8, 15-inch display 1024 x 768, numeric keyboard, with touch screen | 1908 | 1616.076 | Built-in Panel PC | Option CP66xx-0020 | Main catalog 2017 | 76 | Industrial PC, Embedded PC 01¦2017 | 72 | – aluminium front with steel sheet rear cover – all connectors at the bottom of the rear side – 1 slot for microSD flash card, accessible from the rear side – lithium battery of the system clock, accessible from the rear side – pull-out clamping levers for fast installation without loose parts – protection class front side IP 65, rear side IP 20 – operating temperature 0…55 °C – 7.2 kg |  | – processor ARM Cortex™-A8, 1 GHz (TC3: 30) – 3½-inch motherboard – 1 GB DDR3 RAM – Graphic adapter integrated inside the processor – 1 on-board Ethernet adapter 10/100BASE-T with RJ45 connector – 1 on-board EtherCAT adapter with RJ45 connection – 512 MB microSD flash card – 128 kbyte NOVRAM for fail-safe storage of TwinCAT process data – 1 serial RS232 ports and 2 USB 2.0 ports – 24 V DC power supply – Microsoft Windows Embedded Compact 7, English |  | Ordering the Panel PC without touchscreen, touchpad or USB socket in the front does not include any mouse operation function. It is recommended to order the touch screen option. It is cost-intensive to integrate a touch screen later after the Panel PC was delivered. | http://www.beckhoff.com/CP66xx
CP6622-0002-0020 | Industrial PC | Built-in Panel PC CP66xx-xxxx-0020 with ARM Cortex™-A8, 15-inch display 1024 x 768, numeric keyboard, touch pad | 1905 | 1613.535 | Built-in Panel PC | Option CP66xx-0020 | Main catalog 2017 | 76 | Industrial PC, Embedded PC 01¦2017 | 72 | – aluminium front with steel sheet rear cover – all connectors at the bottom of the rear side – 1 slot for microSD flash card, accessible from the rear side – lithium battery of the system clock, accessible from the rear side – pull-out clamping levers for fast installation without loose parts – protection class front side IP 65, rear side IP 20 – operating temperature 0…55 °C – 7.2 kg |  | – processor ARM Cortex™-A8, 1 GHz (TC3: 30) – 3½-inch motherboard – 1 GB DDR3 RAM – Graphic adapter integrated inside the processor – 1 on-board Ethernet adapter 10/100BASE-T with RJ45 connector – 1 on-board EtherCAT adapter with RJ45 connection – 512 MB microSD flash card – 128 kbyte NOVRAM for fail-safe storage of TwinCAT process data – 1 serial RS232 ports and 2 USB 2.0 ports – 24 V DC power supply – Microsoft Windows Embedded Compact 7, English |  | Ordering the Panel PC without touchscreen, touchpad or USB socket in the front does not include any mouse operation function. It is recommended to order the touch screen option. It is cost-intensive to integrate a touch screen later after the Panel PC was delivered. | http://www.beckhoff.com/CP66xx
CP6632-0000-0020 | Industrial PC | Built-in Panel PC CP66xx-xxxx-0020 with ARM Cortex™-A8, 15-inch display 1024 x 768, alphanumeric keyboard | 1891 | 1601.677 | Built-in Panel PC | Option CP66xx-0020 | Main catalog 2017 | 76 | Industrial PC, Embedded PC 01¦2017 | 72 | – aluminium front with steel sheet rear cover – all connectors at the bottom of the rear side – 1 slot for microSD flash card, accessible from the rear side – lithium battery of the system clock, accessible from the rear side – pull-out clamping levers for fast installation without loose parts – protection class front side IP 65, rear side IP 20 – operating temperature 0…55 °C – 7.3 kg |  | – processor ARM Cortex™-A8, 1 GHz (TC3: 30) – 3½-inch motherboard – 1 GB DDR3 RAM – Graphic adapter integrated inside the processor – 1 on-board Ethernet adapter 10/100BASE-T with RJ45 connector – 1 on-board EtherCAT adapter with RJ45 connection – 512 MB microSD flash card – 128 kbyte NOVRAM for fail-safe storage of TwinCAT process data – 1 serial RS232 ports and 2 USB 2.0 ports – 24 V DC power supply – Microsoft Windows Embedded Compact 7, English |  | Ordering the Panel PC without touchscreen, touchpad or USB socket in the front does not include any mouse operation function. It is recommended to order the touch screen option. It is cost-intensive to integrate a touch screen later after the Panel PC was delivered. | http://www.beckhoff.com/CP66xx
CP6632-0001-0020 | Industrial PC | Built-in Panel PC CP66xx-xxxx-0020 with ARM Cortex™-A8, 15-inch display 1024 x 768, alphanumeric keyboard, with touch screen | 1952 | 1653.344 | Built-in Panel PC | Option CP66xx-0020 | Main catalog 2017 | 76 | Industrial PC, Embedded PC 01¦2017 | 72 | – aluminium front with steel sheet rear cover – all connectors at the bottom of the rear side – 1 slot for microSD flash card, accessible from the rear side – lithium battery of the system clock, accessible from the rear side – pull-out clamping levers for fast installation without loose parts – protection class front side IP 65, rear side IP 20 – operating temperature 0…55 °C – 7.3 kg |  | – processor ARM Cortex™-A8, 1 GHz (TC3: 30) – 3½-inch motherboard – 1 GB DDR3 RAM – Graphic adapter integrated inside the processor – 1 on-board Ethernet adapter 10/100BASE-T with RJ45 connector – 1 on-board EtherCAT adapter with RJ45 connection – 512 MB microSD flash card – 128 kbyte NOVRAM for fail-safe storage of TwinCAT process data – 1 serial RS232 ports and 2 USB 2.0 ports – 24 V DC power supply – Microsoft Windows Embedded Compact 7, English |  | Ordering the Panel PC without touchscreen, touchpad or USB socket in the front does not include any mouse operation function. It is recommended to order the touch screen option. It is cost-intensive to integrate a touch screen later after the Panel PC was delivered. | http://www.beckhoff.com/CP66xx
CP6632-0002-0020 | Industrial PC | Built-in Panel PC CP66xx-xxxx-0020 with ARM Cortex™-A8, 15-inch display 1024 x 768, alphanumeric keyboard, touch pad | 1950 | 1651.65 | Built-in Panel PC | Option CP66xx-0020 | Main catalog 2017 | 76 | Industrial PC, Embedded PC 01¦2017 | 72 | – aluminium front with steel sheet rear cover – all connectors at the bottom of the rear side – 1 slot for microSD flash card, accessible from the rear side – lithium battery of the system clock, accessible from the rear side – pull-out clamping levers for fast installation without loose parts – protection class front side IP 65, rear side IP 20 – operating temperature 0…55 °C – 7.3 kg |  | – processor ARM Cortex™-A8, 1 GHz (TC3: 30) – 3½-inch motherboard – 1 GB DDR3 RAM – Graphic adapter integrated inside the processor – 1 on-board Ethernet adapter 10/100BASE-T with RJ45 connector – 1 on-board EtherCAT adapter with RJ45 connection – 512 MB microSD flash card – 128 kbyte NOVRAM for fail-safe storage of TwinCAT process data – 1 serial RS232 ports and 2 USB 2.0 ports – 24 V DC power supply – Microsoft Windows Embedded Compact 7, English |  | Ordering the Panel PC without touchscreen, touchpad or USB socket in the front does not include any mouse operation function. It is recommended to order the touch screen option. It is cost-intensive to integrate a touch screen later after the Panel PC was delivered. | http://www.beckhoff.com/CP66xx
CP6603-0000-0020 | Industrial PC | Built-in Panel PC CP66xx-xxxx-0020 with ARM Cortex™-A8, 19-inch display 1280 x 1024, without keys | 1612 | 1365.364 | Built-in Panel PC | Option CP66xx-0020 | Main catalog 2017 | 76 | Industrial PC, Embedded PC 01¦2017 | 72 | – aluminium front with steel sheet rear cover – all connectors at the bottom of the rear side – 1 slot for microSD flash card, accessible from the rear side – lithium battery of the system clock, accessible from the rear side – pull-out clamping levers for fast installation without loose parts – protection class front side IP 65, rear side IP 20 – operating temperature 0…55 °C |  | – processor ARM Cortex™-A8, 1 GHz (TC3: 30) – 3½-inch motherboard – 1 GB DDR3 RAM – Graphic adapter integrated inside the processor – 1 on-board Ethernet adapter 10/100BASE-T with RJ45 connector – 1 on-board EtherCAT adapter with RJ45 connection – 512 MB microSD flash card – 128 kbyte NOVRAM for fail-safe storage of TwinCAT process data – 1 serial RS232 ports and 2 USB 2.0 ports – 24 V DC power supply – Microsoft Windows Embedded Compact 7, English |  | Ordering the Panel PC without touchscreen, touchpad or USB socket in the front does not include any mouse operation function. It is recommended to order the touch screen option. It is cost-intensive to integrate a touch screen later after the Panel PC was delivered. | http://www.beckhoff.com/CP66xx
CP6603-0001-0020 | Industrial PC | Built-in Panel PC CP66xx-xxxx-0020 with ARM Cortex™-A8, 19-inch display 1280 x 1024, without keys, with touch screen | 1798 | 1522.906 | Built-in Panel PC | Option CP66xx-0020 | Main catalog 2017 | 76 | Industrial PC, Embedded PC 01¦2017 | 72 | – aluminium front with steel sheet rear cover – all connectors at the bottom of the rear side – 1 slot for microSD flash card, accessible from the rear side – lithium battery of the system clock, accessible from the rear side – pull-out clamping levers for fast installation without loose parts – protection class front side IP 65, rear side IP 20 – operating temperature 0…55 °C |  | – processor ARM Cortex™-A8, 1 GHz (TC3: 30) – 3½-inch motherboard – 1 GB DDR3 RAM – Graphic adapter integrated inside the processor – 1 on-board Ethernet adapter 10/100BASE-T with RJ45 connector – 1 on-board EtherCAT adapter with RJ45 connection – 512 MB microSD flash card – 128 kbyte NOVRAM for fail-safe storage of TwinCAT process data – 1 serial RS232 ports and 2 USB 2.0 ports – 24 V DC power supply – Microsoft Windows Embedded Compact 7, English |  | Ordering the Panel PC without touchscreen, touchpad or USB socket in the front does not include any mouse operation function. It is recommended to order the touch screen option. It is cost-intensive to integrate a touch screen later after the Panel PC was delivered. | http://www.beckhoff.com/CP66xx
CP6603-0020-0020 | Industrial PC | Built-in Panel PC CP66xx-xxxx-0020 with ARM Cortex™-A8, 19-inch display 1280 x 1024, without keys, USB A socket in the front | 1682 | 1424.654 | Built-in Panel PC | Option CP66xx-0020 | Main catalog 2017 | 76 | Industrial PC, Embedded PC 01¦2017 | 72 | – aluminium front with steel sheet rear cover – all connectors at the bottom of the rear side – 1 slot for microSD flash card, accessible from the rear side – lithium battery of the system clock, accessible from the rear side – pull-out clamping levers for fast installation without loose parts – protection class front side IP 65, rear side IP 20 – operating temperature 0…55 °C |  | – processor ARM Cortex™-A8, 1 GHz (TC3: 30) – 3½-inch motherboard – 1 GB DDR3 RAM – Graphic adapter integrated inside the processor – 1 on-board Ethernet adapter 10/100BASE-T with RJ45 connector – 1 on-board EtherCAT adapter with RJ45 connection – 512 MB microSD flash card – 128 kbyte NOVRAM for fail-safe storage of TwinCAT process data – 1 serial RS232 ports and 2 USB 2.0 ports – 24 V DC power supply – Microsoft Windows Embedded Compact 7, English |  | Ordering the Panel PC without touchscreen, touchpad or USB socket in the front does not include any mouse operation function. It is recommended to order the touch screen option. It is cost-intensive to integrate a touch screen later after the Panel PC was delivered. | http://www.beckhoff.com/CP66xx
CP6603-0021-0020 | Industrial PC | Built-in Panel PC CP66xx-xxxx-0020 with ARM Cortex™-A8, 19-inch display 1280 x 1024, without keys, USB A socket in the front, with touch screen | 1874 | 1587.278 | Built-in Panel PC | Option CP66xx-0020 | Main catalog 2017 | 76 | Industrial PC, Embedded PC 01¦2017 | 72 | – aluminium front with steel sheet rear cover – all connectors at the bottom of the rear side – 1 slot for microSD flash card, accessible from the rear side – lithium battery of the system clock, accessible from the rear side – pull-out clamping levers for fast installation without loose parts – protection class front side IP 65, rear side IP 20 – operating temperature 0…55 °C |  | – processor ARM Cortex™-A8, 1 GHz (TC3: 30) – 3½-inch motherboard – 1 GB DDR3 RAM – Graphic adapter integrated inside the processor – 1 on-board Ethernet adapter 10/100BASE-T with RJ45 connector – 1 on-board EtherCAT adapter with RJ45 connection – 512 MB microSD flash card – 128 kbyte NOVRAM for fail-safe storage of TwinCAT process data – 1 serial RS232 ports and 2 USB 2.0 ports – 24 V DC power supply – Microsoft Windows Embedded Compact 7, English |  | Ordering the Panel PC without touchscreen, touchpad or USB socket in the front does not include any mouse operation function. It is recommended to order the touch screen option. It is cost-intensive to integrate a touch screen later after the Panel PC was delivered. | http://www.beckhoff.com/CP66xx
CP6613-0000-0020 | Industrial PC | Built-in Panel PC CP66xx-xxxx-0020 with ARM Cortex™-A8, 19-inch display 1280 x 1024, function keys | 2070 | 1753.29 | Built-in Panel PC | Option CP66xx-0020 | Main catalog 2017 | 76 | Industrial PC, Embedded PC 01¦2017 | 72 | – aluminium front with steel sheet rear cover – all connectors at the bottom of the rear side – 1 slot for microSD flash card, accessible from the rear side – lithium battery of the system clock, accessible from the rear side – pull-out clamping levers for fast installation without loose parts – protection class front side IP 65, rear side IP 20 – operating temperature 0…55 °C |  | – processor ARM Cortex™-A8, 1 GHz (TC3: 30) – 3½-inch motherboard – 1 GB DDR3 RAM – Graphic adapter integrated inside the processor – 1 on-board Ethernet adapter 10/100BASE-T with RJ45 connector – 1 on-board EtherCAT adapter with RJ45 connection – 512 MB microSD flash card – 128 kbyte NOVRAM for fail-safe storage of TwinCAT process data – 1 serial RS232 ports and 2 USB 2.0 ports – 24 V DC power supply – Microsoft Windows Embedded Compact 7, English |  | Ordering the Panel PC without touchscreen, touchpad or USB socket in the front does not include any mouse operation function. It is recommended to order the touch screen option. It is cost-intensive to integrate a touch screen later after the Panel PC was delivered. | http://www.beckhoff.com/CP66xx
CP6613-0001-0020 | Industrial PC | Built-in Panel PC CP66xx-xxxx-0020 with ARM Cortex™-A8, 19-inch display 1280 x 1024, function keys, with touch screen | 2272 | 1924.384 | Built-in Panel PC | Option CP66xx-0020 | Main catalog 2017 | 76 | Industrial PC, Embedded PC 01¦2017 | 72 | – aluminium front with steel sheet rear cover – all connectors at the bottom of the rear side – 1 slot for microSD flash card, accessible from the rear side – lithium battery of the system clock, accessible from the rear side – pull-out clamping levers for fast installation without loose parts – protection class front side IP 65, rear side IP 20 – operating temperature 0…55 °C |  | – processor ARM Cortex™-A8, 1 GHz (TC3: 30) – 3½-inch motherboard – 1 GB DDR3 RAM – Graphic adapter integrated inside the processor – 1 on-board Ethernet adapter 10/100BASE-T with RJ45 connector – 1 on-board EtherCAT adapter with RJ45 connection – 512 MB microSD flash card – 128 kbyte NOVRAM for fail-safe storage of TwinCAT process data – 1 serial RS232 ports and 2 USB 2.0 ports – 24 V DC power supply – Microsoft Windows Embedded Compact 7, English |  | Ordering the Panel PC without touchscreen, touchpad or USB socket in the front does not include any mouse operation function. It is recommended to order the touch screen option. It is cost-intensive to integrate a touch screen later after the Panel PC was delivered. | http://www.beckhoff.com/CP66xx
CP6623-0000-0020 | Industrial PC | Built-in Panel PC CP66xx-xxxx-0020 with ARM Cortex™-A8, 19-inch display 1280 x 1024, numeric keyboard | 2149 | 1820.203 | Built-in Panel PC | Option CP66xx-0020 | Main catalog 2017 | 76 | Industrial PC, Embedded PC 01¦2017 | 72 | – aluminium front with steel sheet rear cover – all connectors at the bottom of the rear side – 1 slot for microSD flash card, accessible from the rear side – lithium battery of the system clock, accessible from the rear side – pull-out clamping levers for fast installation without loose parts – protection class front side IP 65, rear side IP 20 – operating temperature 0…55 °C |  | – processor ARM Cortex™-A8, 1 GHz (TC3: 30) – 3½-inch motherboard – 1 GB DDR3 RAM – Graphic adapter integrated inside the processor – 1 on-board Ethernet adapter 10/100BASE-T with RJ45 connector – 1 on-board EtherCAT adapter with RJ45 connection – 512 MB microSD flash card – 128 kbyte NOVRAM for fail-safe storage of TwinCAT process data – 1 serial RS232 ports and 2 USB 2.0 ports – 24 V DC power supply – Microsoft Windows Embedded Compact 7, English |  | Ordering the Panel PC without touchscreen, touchpad or USB socket in the front does not include any mouse operation function. It is recommended to order the touch screen option. It is cost-intensive to integrate a touch screen later after the Panel PC was delivered. | http://www.beckhoff.com/CP66xx
CP6623-0001-0020 | Industrial PC | Built-in Panel PC CP66xx-xxxx-0020 with ARM Cortex™-A8, 19-inch display 1280 x 1024, numeric keyboard, with touch screen | 2349 | 1989.603 | Built-in Panel PC | Option CP66xx-0020 | Main catalog 2017 | 76 | Industrial PC, Embedded PC 01¦2017 | 72 | – aluminium front with steel sheet rear cover – all connectors at the bottom of the rear side – 1 slot for microSD flash card, accessible from the rear side – lithium battery of the system clock, accessible from the rear side – pull-out clamping levers for fast installation without loose parts – protection class front side IP 65, rear side IP 20 – operating temperature 0…55 °C |  | – processor ARM Cortex™-A8, 1 GHz (TC3: 30) – 3½-inch motherboard – 1 GB DDR3 RAM – Graphic adapter integrated inside the processor – 1 on-board Ethernet adapter 10/100BASE-T with RJ45 connector – 1 on-board EtherCAT adapter with RJ45 connection – 512 MB microSD flash card – 128 kbyte NOVRAM for fail-safe storage of TwinCAT process data – 1 serial RS232 ports and 2 USB 2.0 ports – 24 V DC power supply – Microsoft Windows Embedded Compact 7, English |  | Ordering the Panel PC without touchscreen, touchpad or USB socket in the front does not include any mouse operation function. It is recommended to order the touch screen option. It is cost-intensive to integrate a touch screen later after the Panel PC was delivered. | http://www.beckhoff.com/CP66xx
CP6623-0002-0020 | Industrial PC | Built-in Panel PC CP66xx-xxxx-0020 with ARM Cortex™-A8, 19-inch display 1280 x 1024, numeric keyboard, with touch pad | 2198 | 1861.706 | Built-in Panel PC | Option CP66xx-0020 | Main catalog 2017 | 76 | Industrial PC, Embedded PC 01¦2017 | 72 | – aluminium front with steel sheet rear cover – all connectors at the bottom of the rear side – 1 slot for microSD flash card, accessible from the rear side – lithium battery of the system clock, accessible from the rear side – pull-out clamping levers for fast installation without loose parts – protection class front side IP 65, rear side IP 20 – operating temperature 0…55 °C |  | – processor ARM Cortex™-A8, 1 GHz (TC3: 30) – 3½-inch motherboard – 1 GB DDR3 RAM – Graphic adapter integrated inside the processor – 1 on-board Ethernet adapter 10/100BASE-T with RJ45 connector – 1 on-board EtherCAT adapter with RJ45 connection – 512 MB microSD flash card – 128 kbyte NOVRAM for fail-safe storage of TwinCAT process data – 1 serial RS232 ports and 2 USB 2.0 ports – 24 V DC power supply – Microsoft Windows Embedded Compact 7, English |  | Ordering the Panel PC without touchscreen, touchpad or USB socket in the front does not include any mouse operation function. It is recommended to order the touch screen option. It is cost-intensive to integrate a touch screen later after the Panel PC was delivered. | http://www.beckhoff.com/CP66xx
CP6633-0000-0020 | Industrial PC | Built-in Panel PC CP66xx-xxxx-0020 with ARM Cortex™-A8, 19-inch display 1280 x 1024, alphanumeric keyboard | 2223 | 1882.881 | Built-in Panel PC | Option CP66xx-0020 | Main catalog 2017 | 76 | Industrial PC, Embedded PC 01¦2017 | 72 | – aluminium front with steel sheet rear cover – all connectors at the bottom of the rear side – 1 slot for microSD flash card, accessible from the rear side – lithium battery of the system clock, accessible from the rear side – pull-out clamping levers for fast installation without loose parts – protection class front side IP 65, rear side IP 20 – operating temperature 0…55 °C |  | – processor ARM Cortex™-A8, 1 GHz (TC3: 30) – 3½-inch motherboard – 1 GB DDR3 RAM – Graphic adapter integrated inside the processor – 1 on-board Ethernet adapter 10/100BASE-T with RJ45 connector – 1 on-board EtherCAT adapter with RJ45 connection – 512 MB microSD flash card – 128 kbyte NOVRAM for fail-safe storage of TwinCAT process data – 1 serial RS232 ports and 2 USB 2.0 ports – 24 V DC power supply – Microsoft Windows Embedded Compact 7, English |  | Ordering the Panel PC without touchscreen, touchpad or USB socket in the front does not include any mouse operation function. It is recommended to order the touch screen option. It is cost-intensive to integrate a touch screen later after the Panel PC was delivered. | http://www.beckhoff.com/CP66xx
CP6633-0001-0020 | Industrial PC | Built-in Panel PC CP66xx-xxxx-0020 with ARM Cortex™-A8, 19-inch display 1280 x 1024, alphanumeric keyboard, with touch screen | 2425 | 2053.975 | Built-in Panel PC | Option CP66xx-0020 | Main catalog 2017 | 76 | Industrial PC, Embedded PC 01¦2017 | 72 | – aluminium front with steel sheet rear cover – all connectors at the bottom of the rear side – 1 slot for microSD flash card, accessible from the rear side – lithium battery of the system clock, accessible from the rear side – pull-out clamping levers for fast installation without loose parts – protection class front side IP 65, rear side IP 20 – operating temperature 0…55 °C |  | – processor ARM Cortex™-A8, 1 GHz (TC3: 30) – 3½-inch motherboard – 1 GB DDR3 RAM – Graphic adapter integrated inside the processor – 1 on-board Ethernet adapter 10/100BASE-T with RJ45 connector – 1 on-board EtherCAT adapter with RJ45 connection – 512 MB microSD flash card – 128 kbyte NOVRAM for fail-safe storage of TwinCAT process data – 1 serial RS232 ports and 2 USB 2.0 ports – 24 V DC power supply – Microsoft Windows Embedded Compact 7, English |  | Ordering the Panel PC without touchscreen, touchpad or USB socket in the front does not include any mouse operation function. It is recommended to order the touch screen option. It is cost-intensive to integrate a touch screen later after the Panel PC was delivered. | http://www.beckhoff.com/CP66xx
CP6633-0002-0020 | Industrial PC | Built-in Panel PC CP66xx-xxxx-0020 with ARM Cortex™-A8, 19-inch display 1280 x 1024, alphanumeric keyboard, touch pad | 2281 | 1932.007 | Built-in Panel PC | Option CP66xx-0020 | Main catalog 2017 | 76 | Industrial PC, Embedded PC 01¦2017 | 72 | – aluminium front with steel sheet rear cover – all connectors at the bottom of the rear side – 1 slot for microSD flash card, accessible from the rear side – lithium battery of the system clock, accessible from the rear side – pull-out clamping levers for fast installation without loose parts – protection class front side IP 65, rear side IP 20 – operating temperature 0…55 °C |  | – processor ARM Cortex™-A8, 1 GHz (TC3: 30) – 3½-inch motherboard – 1 GB DDR3 RAM – Graphic adapter integrated inside the processor – 1 on-board Ethernet adapter 10/100BASE-T with RJ45 connector – 1 on-board EtherCAT adapter with RJ45 connection – 512 MB microSD flash card – 128 kbyte NOVRAM for fail-safe storage of TwinCAT process data – 1 serial RS232 ports and 2 USB 2.0 ports – 24 V DC power supply – Microsoft Windows Embedded Compact 7, English |  | Ordering the Panel PC without touchscreen, touchpad or USB socket in the front does not include any mouse operation function. It is recommended to order the touch screen option. It is cost-intensive to integrate a touch screen later after the Panel PC was delivered. | http://www.beckhoff.com/CP66xx
CP6606-0001-0020 | Industrial PC | 7-inch “Economy” Panel PC CP6606-0001-0020 with ARM Cortex™-A8, 7-inch TFT display, resolution 800 x 480 WVGA, Display only, with single-touch screen | 590 | 499.73 | Built-in Panel PC |  | Main catalog 2017 | 79 | Industrial PC, Embedded PC 01¦2017 | 72 | – aluminium front with steel sheet rear cover – all connectors at the bottom of the rear side – 1 slot for microSD flash card, accessible from the rear side – lithium battery of the system clock, accessible from the rear side – pull-out clamping levers for fast installation without loose parts – protection class front side IP 54, rear side IP 20 – operating temperature 0…55 °C | – 7-inch TFT display, resolution 800 x 480 WVGA – touch screen – without keys | – processor ARM Cortex™-A8, 1 GHz (TC3: 30) – 3½-inch motherboard – 1 GB DDR3 RAM – Graphic adapter integrated inside the processor – 1 on-board Ethernet adapter 10/100BASE-T with RJ45 connector – 1 on-board EtherCAT adapter with RJ45 connection – 512 MB microSD flash card – 1 serial RS232 ports and 2 USB 2.0 ports – 24 V DC power supply – Microsoft Windows Embedded Compact 7, English |  |  | http://www.beckhoff.com/CP6606
C9900-H800 | Industrial PC | 2 GB microSD card, instead of 512 MB microSD card | 32 | 27.104 |  |  |  |  | Industrial PC, Embedded PC 01¦2017 | 72
C9900-H801 | Industrial PC | 4 GB microSD card, instead of 512 MB microSD card | 69 | 58.443 |  |  |  |  | Industrial PC, Embedded PC 01¦2017 | 72
C9900-H806 | Industrial PC | 8 GB microSD card, instead of 512 MB microSD card | 141 | 119.427 |  |  |  |  | Industrial PC, Embedded PC 01¦2017 | 72
C9900-U213 | Industrial PC | Internal, capacitive 1-second UPS to ensure secure backup of persistent application data on the microSD flash card and 128 kbyte NOVRAM for fail-safe storage of TwinCAT process data, requires TwinCAT and Windows Embedded Compact 7. | 86 | 72.842 |  |  |  |  | Industrial PC, Embedded PC 01¦2017 | 72
C9900-M317 | Industrial PC | wall mounting frame for building installation for 7“ “Economy” built-in Panel PC CP6606 | 75 | 63.525 |  |  |  |  | Industrial PC, Embedded PC 01¦2017 | 72
C9900-S706 | Industrial PC | TwinCAT 2 PLC runtime for Windows Embedded Compact 7 | 75 | 63.525 |  |  |  |  | Industrial PC, Embedded PC 01¦2017 | 72
C9900-S707 | Industrial PC | TwinCAT 2 NC PTP runtime for Windows Embedded Compact 7 | 250 | 211.75 |  |  |  |  | Industrial PC, Embedded PC 01¦2017 | 72
CP67xx-xxxx-0040 | Industrial PC | “Economy” built-in Panel PC CP67xx-xxxx-0040 |  |  | Built-in Panel PC |  | Main catalog 2017 | 83 | Industrial PC, Embedded PC 01¦2017 | 76 | – aluminium front with steel sheet rear cover – drives easily accessible – all connectors at the bottom of the rear side – 1 slot for one CFast card accessible from the rear side – lithium battery of the system clock accessible from the rear side – pull-out clamping levers for fast installation without loose parts – protection class front side IP 65, rear side IP 20 – operating temperature 0…55 °C | – TFT display in three sizes – 12-inch display 800 x 600 – 15-inch display 1024 x 768 – 19-inch display 1280 x 1024 – front laminate in five variants – only display – function keys and 10 PLC special keys with LED – numeric keyboard and 10 PLC special keys with LED – alphanumeric PC keyboard in US layout and 10 PLC special keys with LED – alphanumeric PC keyboard in US layout and 16 PLC special keys with LED on the sides – special keys identified by slide-in labels | – processor Intel® Celeron® ULV 827E 1.4 GHz, 1 core (TC3: 50) – 3½-inch motherboard for Intel® Celeron® ULV 827E – 2 GB DDR3 RAM, expandable ex factory to 8 GB – Graphic adapter integrated inside the Intel® processor, 1 DVI-D port occupied by the display in the front and 1 DVI-I connector free – on-board dual Ethernet adapter with 2 x 10/100/1000BASE-T connector – on-board SATA RAID 1 controller, Intel® Rapid Storage Technology – 4 GB CFast card, extended temperature range – 4 USB 2.0 ports – 24 V DC power supply – Microsoft Windows Embedded Compact 7, English |  | Ordering the Panel PC without touchscreen, touchpad or USB socket in the front does not include any mouse operation function. It is recommended to order the touch screen option. It is cost-intensive to integrate a touch screen later after the Panel PC was delivered. | http://www.beckhoff.com/CP67xx
C9900-R249 | Industrial PC | memory extension to 4 GB DDR3 RAM, instead of 2 GB, requires a 64 bit operating system or only 3 GB are addressable | 28 | 23.716 |  |  |  |  | Industrial PC, Embedded PC 01¦2017 | 76
C9900-R250 | Industrial PC | memory extension to 8 GB DDR3 RAM, instead of 2 GB, requires a 64 bit operating system | 84 | 71.148 |  |  |  |  | Industrial PC, Embedded PC 01¦2017 | 76
C9900-B415 | Industrial PC | third on-board Ethernet adapter on the 3½-inch motherboard for Intel® Atom™ or Intel® Celeron® ULV 827E 1.4 GHz, wired out with a 100/1000BASE-T connector inside the connector bracket at the connection section | 69 | 58.443 |  |  |  |  | Industrial PC, Embedded PC 01¦2017 | 76
C9900-B500 | Industrial PC | 2 PCIe module slots integrated inside CP62xx or CP67xx-xxxx-0040/-0050, to plug-in Beckhoff PCIe modules or to lead out interfaces of the motherboard ex factory. The depth of the back cover is increased by 30 mm (1.2“). | 162 | 137.214 |  |  |  |  | Industrial PC, Embedded PC 01¦2017 | 76
C9900-B504 | Industrial PC | 2 PCIe plug-in card slots on the passive backplane integrated inside CP62xx or CP67xx-xxxx-0040/-0050, to plug-in PCIe x1 cards up to 190 mm (7.5“) length. The depth of the back cover is increased by 66 mm (2.6“). | 181 | 153.307 |  |  |  |  | Industrial PC, Embedded PC 01¦2017 | 76
C9900-B508 | Industrial PC | 2 PCI plug-in card slots on the passive backplane integrated inside CP62xx or CP67xx-xxxx-0040/-0050, to plug-in PCI cards up to 190 mm (7.5“) length. The depth of the back cover is increased by 66 mm (2.6“). | 198 | 167.706 |  |  |  |  | Industrial PC, Embedded PC 01¦2017 | 76
C9900-B512 | Industrial PC | 1 PCI and 1 PCIe plug-in card slot on a passive backplane integrated inside CP62xx or CP67xx-xxxx-0040/-0050, to plug-in one PCI and one PCIe x1 card up to 190 mm (7.5“) length. The depth of the back cover is increased by 66 mm (2.6“). | 198 | 167.706 |  |  |  |  | Industrial PC, Embedded PC 01¦2017 | 76
C9900-T902 | Industrial PC | touch screen pen with wall holder for CP6xxx, C33xx and C36xx | 82 | 69.454 |  |  |  |  | Industrial PC, Embedded PC 01¦2017 | 76
C9900-F700 | Industrial PC | Stainless steel front with flush-mounted touch screen for CP6201-0021, CP6601-0021, CP6701-0021-0040/-0050, CP6901-0021, stainless steel 1.4301, matt ground with grain size 240, with 1-port USB A socket, stainless steel screw-on cap with internally mounted wire to hold the cap, instead of standard aluminium front | 252 | 213.444 |  |  |  |  | Industrial PC, Embedded PC 01¦2017 | 76
C9900-F306 | Industrial PC | Stainless steel front with flush-mounted touch screen for CP6201-0001, CP6601-0001, CP6701-0001-0040/-0050, CP6901-0001, stainless steel 1.4301, matt ground with grain size 240, instead of standard aluminium front | 230 | 194.81 |  |  |  |  | Industrial PC, Embedded PC 01¦2017 | 76
C9900-F701 | Industrial PC | Stainless steel front with flush-mounted touch screen for CP6202-0021, CP6602-0021, CP6702-0021-0040/-0050, CP6902-0021, stainless steel 1.4301, matt ground with grain size 240, with 1-port USB A socket, stainless steel screw-on cap with internally mounted wire to hold the cap, instead of standard aluminium front | 282 | 238.854 |  |  |  |  | Industrial PC, Embedded PC 01¦2017 | 76
C9900-F303 | Industrial PC | Stainless steel front with flush-mounted touch screen for CP6202-0001, CP6602-0001, CP6702-0001-0040/-0050, CP6902-0001, stainless steel 1.4301, matt ground with grain size 240, instead of standard aluminium front | 260 | 220.22 |  |  |  |  | Industrial PC, Embedded PC 01¦2017 | 76
C9900-F307 | Industrial PC | Stainless steel front with flush-mounted touch screen for CP6203-0001, CP6603-0001, CP6703-0001-0040/-0050, CP6903-0001, stainless steel 1.4301, matt ground with grain size 240, instead of standard aluminium front | 290 | 245.63 |  |  |  |  | Industrial PC, Embedded PC 01¦2017 | 76
C9900-F702 | Industrial PC | Stainless steel front with flush-mounted touch screen for CP6203-0021, CP6603-0021, CP6703-0021-0040/-0050, CP6903-0021, stainless steel 1.4301, matt ground with grain size 240, with 1-port USB A socket, stainless steel screw-on cap with internally mounted wire to hold the cap, instead of standard aluminium front | 312 | 264.264 |  |  |  |  | Industrial PC, Embedded PC 01¦2017 | 76
C9900-E159 | Industrial PC | Serial port RS232, optically linked, overload protection, D-sub 9-pin connector. An additional fieldbus card is possible with a PCIe module slot as a connector bracket. | 22 | 18.634 |  |  |  |  | Industrial PC, Embedded PC 01¦2017 | 76
C9900-E188 | Industrial PC | Serial port RS485, optically linked, overload protection, D-sub 9-pin connector. An additional fieldbus card is possible with a PCIe module slot as a connector bracket. Configuration as an end point without echo: echo off, auto send on, always send off, auto receive on, always receive off, termination on | 53 | 44.891 |  |  |  |  | Industrial PC, Embedded PC 01¦2017 | 76
C9900-E189 | Industrial PC | Serial port RS422, optically linked, overload protection, D-sub 9-pin connector. An additional fieldbus card is possible with a PCIe module slot as a connector bracket. Configuration as a full duplex end point: echo on, auto send off, always send on, auto receive off, always receive on, termination on | 53 | 44.891 |  |  |  |  | Industrial PC, Embedded PC 01¦2017 | 76
C9900-Z411 | Industrial PC | adapter plug DVI-I to VGA | 10 | 8.47 |  |  |  |  | Industrial PC, Embedded PC 01¦2017 | 76
C9900-Z413 | Industrial PC | adapter cable DVI-I to DVI and VGA 15 cm | 28.8 | 24.3936 |  |  |  |  | Industrial PC, Embedded PC 01¦2017 | 76
C9900-D196 | Industrial PC | 1 slot for one 2½ inch hard disk or SSD and 1 slot for one CFast card, instead of 1 slot for one CFast card | 44 | 37.268 |  |  |  |  | Industrial PC, Embedded PC 01¦2017 | 76
C9900-H187 | Industrial PC | hard disk, 2½-inch, 320 GB, instead of 4 GB CFast card, requires Windows Embedded Standard 7 or Windows 7. PC operating temperature 0…45 °C | 63 | 53.361 |  |  |  |  | Industrial PC, Embedded PC 01¦2017 | 76
C9900-H731 | Industrial PC | solid-state disk SSD, SLC flash, 2½-inch, 32 GB, instead of 4 GB CFast card, requires Windows Embedded Standard 7, Windows 7 Professional, Windows 7 Ultimate or Windows 10 IoT Enterprise | 309 | 261.723 |  |  |  |  | Industrial PC, Embedded PC 01¦2017 | 76
C9900-H732 | Industrial PC | solid-state disk SSD, SLC flash, 2½-inch, 64 GB, instead of 4 GB CFast card, requires Windows Embedded Standard 7, Windows 7 Professional, Windows 7 Ultimate or Windows 10 IoT Enterprise | 655 | 554.785 |  |  |  |  | Industrial PC, Embedded PC 01¦2017 | 76
C9900-H739 | Industrial PC | solid-state disk SSD, SLC flash, 2½-inch, 128 GB, instead of 4 GB CFast card, requires Windows Embedded Standard 7, Windows 7 Professional, Windows 7 Ultimate or Windows 10 IoT Enterprise | 1325 | 1122.275 |  |  |  |  | Industrial PC, Embedded PC 01¦2017 | 76
C9900-D195 | Industrial PC | 2 slots for CFast cards, instead of 1 slot for one CFast card | 44 | 37.268 |  |  |  |  | Industrial PC, Embedded PC 01¦2017 | 76
C9900-H550 | Industrial PC | 4 GB CFast card, SLC flash, extended temperature range | 73 | 61.831 |  |  |  |  | Industrial PC, Embedded PC 01¦2017 | 76
C9900-H551 | Industrial PC | 8 GB CFast card, SLC flash, extended temperature range | 119 | 100.793 |  |  |  |  | Industrial PC, Embedded PC 01¦2017 | 76
C9900-H552 | Industrial PC | 16 GB CFast card, SLC flash, extended temperature range | 212 | 179.564 |  |  |  |  | Industrial PC, Embedded PC 01¦2017 | 76
C9900-H563 | Industrial PC | 32 GB CFast card, SLC flash, extended temperature range | 350 | 296.45 |  |  |  |  | Industrial PC, Embedded PC 01¦2017 | 76
C9900-H568 | Industrial PC | 64 GB CFast card, SLC flash, extended temperature range | 728 | 616.616 |  |  |  |  | Industrial PC, Embedded PC 01¦2017 | 76
C9900-H559 | Industrial PC | 8 GB CFast card, SLC flash, extended temperature range, instead of 4 GB CFast card | 46 | 38.962 |  |  |  |  | Industrial PC, Embedded PC 01¦2017 | 76
C9900-H560 | Industrial PC | 16 GB CFast card, SLC flash, extended temperature range, instead of 4 GB CFast card | 139 | 117.733 |  |  |  |  | Industrial PC, Embedded PC 01¦2017 | 76
C9900-H567 | Industrial PC | 32 GB CFast card, SLC flash, extended temperature range, instead of 4 GB CFast card | 277 | 234.619 |  |  |  |  | Industrial PC, Embedded PC 01¦2017 | 76
C9900-H571 | Industrial PC | 64 GB CFast card, SLC flash, extended temperature range, instead of 4 GB CFast card | 655 | 554.785 |  |  |  |  | Industrial PC, Embedded PC 01¦2017 | 76
C9900-U209 | Industrial PC | uninterruptible power supply UPS, integrated into the 24 V power supply, without battery, occupies one internal serial Interface | 68 | 57.596 |  |  |  |  | Industrial PC, Embedded PC 01¦2017 | 76
C9900-U330 | Industrial PC | battery pack for PCs with 24 V power supply and integrated UPS C9900-P209 or C9900-U209, external, for DIN rail mounting, 3.4 Ah, operating temperature 0…50 °C | 145 | 122.815 |  |  |  |  | Industrial PC, Embedded PC 01¦2017 | 76
C9900-U332 | Industrial PC | battery pack for 24 V power supply with integrated UPS C9900-U209 at PCs with Intel® Atom™ or Celeron® ULV 827E 1.4 GHz processor, external, for DIN rail mounting, 1.3 Ah, operating temperature 0…50 °C | 124 | 105.028 |  |  |  |  | Industrial PC, Embedded PC 01¦2017 | 76
C9900-S706 | Industrial PC | TwinCAT 2 PLC runtime for Windows Embedded Compact 7 | 75 | 63.525 |  |  |  |  | Industrial PC, Embedded PC 01¦2017 | 76
C9900-S707 | Industrial PC | TwinCAT 2 NC PTP runtime for Windows Embedded Compact 7 | 250 | 211.75 |  |  |  |  | Industrial PC, Embedded PC 01¦2017 | 76
C9900-S708 | Industrial PC | TwinCAT 2 NC I runtime for Windows Embedded Compact 7 | 500 | 423.5 |  |  |  |  | Industrial PC, Embedded PC 01¦2017 | 76
FC9062 | Industrial PC | Gigabit Ethernet PCIe module for PCs with Beckhoff PCIe module slots, 2-channel, PCI Express x1 bus | 139 | 117.733 |  |  |  |  | Industrial PC, Embedded PC 01¦2017 | 76
C9900-E277 | Industrial PC | USB 3.0 PCIe module - 2-port USB 3.0 interfaces - USB transfer rate up to 5 Gbit/s for USB 3.0 - compatible to all USB standards - delivers up to 1 A supply current at each USB port | 84 | 71.148 |  |  |  |  | Industrial PC, Embedded PC 01¦2017 | 76
C9900-E233 | Industrial PC | 1 serial port RS232 of the motherboard led out at the connection section of a C5210, C65x5, CP2xxx, CP62xx or CP67xx-xxxx-0040/-0050 | 6 | 5.082 |  |  |  |  | Industrial PC, Embedded PC 01¦2017 | 76
C9900-E234 | Industrial PC | 2 USB ports of the motherboard led out at the connection section of a C5210, C65x5, CP2xxx, CP62xx or CP67xx-xxxx-0040/-0050 | 22 | 18.634 |  |  |  |  | Industrial PC, Embedded PC 01¦2017 | 76
CP6701-0000-0040 | Industrial PC | “Economy” built-in Panel PC CP67xx-xxxx-0040, 12-inch display 800 x 600, without keys | 1854 | 1570.338 | Built-in Panel PC | Option CP67xx-0040 | Main catalog 2017 | 83 | Industrial PC, Embedded PC 01¦2017 | 76 | – aluminium front with steel sheet rear cover – drives easily accessible – all connectors at the bottom of the rear side – 1 slot for one CFast card accessible from the rear side – lithium battery of the system clock accessible from the rear side – pull-out clamping levers for fast installation without loose parts – protection class front side IP 65, rear side IP 20 – operating temperature 0…55 °C |  | – processor Intel® Celeron® ULV 827E 1.4 GHz, 1 core (TC3: 50) – 3½-inch motherboard for Intel® Celeron® ULV 827E – 2 GB DDR3 RAM, expandable ex factory to 8 GB – Graphic adapter integrated inside the Intel® processor, 1 DVI-D port occupied by the display in the front and 1 DVI-I connector free – on-board dual Ethernet adapter with 2 x 10/100/1000BASE-T connector – on-board SATA RAID 1 controller, Intel® Rapid Storage Technology – 4 GB CFast card, extended temperature range – 4 USB 2.0 ports – 24 V DC power supply – Microsoft Windows Embedded Compact 7, English |  | Ordering the Panel PC without touchscreen, touchpad or USB socket in the front does not include any mouse operation function. It is recommended to order the touch screen option. It is cost-intensive to integrate a touch screen later after the Panel PC was delivered. | http://www.beckhoff.com/CP67xx
CP6701-0001-0040 | Industrial PC | “Economy” built-in Panel PC CP67xx-xxxx-0040, 12-inch display 800 x 600, without keys, touch screen | 1910 | 1617.77 | Built-in Panel PC | Option CP67xx-0040 | Main catalog 2017 | 83 | Industrial PC, Embedded PC 01¦2017 | 76 | – aluminium front with steel sheet rear cover – drives easily accessible – all connectors at the bottom of the rear side – 1 slot for one CFast card accessible from the rear side – lithium battery of the system clock accessible from the rear side – pull-out clamping levers for fast installation without loose parts – protection class front side IP 65, rear side IP 20 – operating temperature 0…55 °C |  | – processor Intel® Celeron® ULV 827E 1.4 GHz, 1 core (TC3: 50) – 3½-inch motherboard for Intel® Celeron® ULV 827E – 2 GB DDR3 RAM, expandable ex factory to 8 GB – Graphic adapter integrated inside the Intel® processor, 1 DVI-D port occupied by the display in the front and 1 DVI-I connector free – on-board dual Ethernet adapter with 2 x 10/100/1000BASE-T connector – on-board SATA RAID 1 controller, Intel® Rapid Storage Technology – 4 GB CFast card, extended temperature range – 4 USB 2.0 ports – 24 V DC power supply – Microsoft Windows Embedded Compact 7, English |  | Ordering the Panel PC without touchscreen, touchpad or USB socket in the front does not include any mouse operation function. It is recommended to order the touch screen option. It is cost-intensive to integrate a touch screen later after the Panel PC was delivered. | http://www.beckhoff.com/CP67xx
CP6701-0020-0040 | Industrial PC | “Economy” built-in Panel PC CP67xx-xxxx-0040, 12-inch display 800 x 600, without keys, USB A socket in the front | 1924 | 1629.628 | Built-in Panel PC | Option CP67xx-0040 | Main catalog 2017 | 83 | Industrial PC, Embedded PC 01¦2017 | 76 | – aluminium front with steel sheet rear cover – drives easily accessible – all connectors at the bottom of the rear side – 1 slot for one CFast card accessible from the rear side – lithium battery of the system clock accessible from the rear side – pull-out clamping levers for fast installation without loose parts – protection class front side IP 65, rear side IP 20 – operating temperature 0…55 °C |  | – processor Intel® Celeron® ULV 827E 1.4 GHz, 1 core (TC3: 50) – 3½-inch motherboard for Intel® Celeron® ULV 827E – 2 GB DDR3 RAM, expandable ex factory to 8 GB – Graphic adapter integrated inside the Intel® processor, 1 DVI-D port occupied by the display in the front and 1 DVI-I connector free – on-board dual Ethernet adapter with 2 x 10/100/1000BASE-T connector – on-board SATA RAID 1 controller, Intel® Rapid Storage Technology – 4 GB CFast card, extended temperature range – 4 USB 2.0 ports – 24 V DC power supply – Microsoft Windows Embedded Compact 7, English |  | Ordering the Panel PC without touchscreen, touchpad or USB socket in the front does not include any mouse operation function. It is recommended to order the touch screen option. It is cost-intensive to integrate a touch screen later after the Panel PC was delivered. | http://www.beckhoff.com/CP67xx
CP6701-0021-0040 | Industrial PC | “Economy” built-in Panel PC CP67xx-xxxx-0040, 12-inch display 800 x 600, without keys, USB A socket in the front, touch screen | 1980 | 1677.06 | Built-in Panel PC | Option CP67xx-0040 | Main catalog 2017 | 83 | Industrial PC, Embedded PC 01¦2017 | 76 | – aluminium front with steel sheet rear cover – drives easily accessible – all connectors at the bottom of the rear side – 1 slot for one CFast card accessible from the rear side – lithium battery of the system clock accessible from the rear side – pull-out clamping levers for fast installation without loose parts – protection class front side IP 65, rear side IP 20 – operating temperature 0…55 °C |  | – processor Intel® Celeron® ULV 827E 1.4 GHz, 1 core (TC3: 50) – 3½-inch motherboard for Intel® Celeron® ULV 827E – 2 GB DDR3 RAM, expandable ex factory to 8 GB – Graphic adapter integrated inside the Intel® processor, 1 DVI-D port occupied by the display in the front and 1 DVI-I connector free – on-board dual Ethernet adapter with 2 x 10/100/1000BASE-T connector – on-board SATA RAID 1 controller, Intel® Rapid Storage Technology – 4 GB CFast card, extended temperature range – 4 USB 2.0 ports – 24 V DC power supply – Microsoft Windows Embedded Compact 7, English |  | Ordering the Panel PC without touchscreen, touchpad or USB socket in the front does not include any mouse operation function. It is recommended to order the touch screen option. It is cost-intensive to integrate a touch screen later after the Panel PC was delivered. | http://www.beckhoff.com/CP67xx
CP6711-0000-0040 | Industrial PC | “Economy” built-in Panel PC CP67xx-xxxx-0040, 12-inch display 800 x 600, function keys | 2218 | 1878.646 | Built-in Panel PC | Option CP67xx-0040 | Main catalog 2017 | 83 | Industrial PC, Embedded PC 01¦2017 | 76 | – aluminium front with steel sheet rear cover – drives easily accessible – all connectors at the bottom of the rear side – 1 slot for one CFast card accessible from the rear side – lithium battery of the system clock accessible from the rear side – pull-out clamping levers for fast installation without loose parts – protection class front side IP 65, rear side IP 20 – operating temperature 0…55 °C |  | – processor Intel® Celeron® ULV 827E 1.4 GHz, 1 core (TC3: 50) – 3½-inch motherboard for Intel® Celeron® ULV 827E – 2 GB DDR3 RAM, expandable ex factory to 8 GB – Graphic adapter integrated inside the Intel® processor, 1 DVI-D port occupied by the display in the front and 1 DVI-I connector free – on-board dual Ethernet adapter with 2 x 10/100/1000BASE-T connector – on-board SATA RAID 1 controller, Intel® Rapid Storage Technology – 4 GB CFast card, extended temperature range – 4 USB 2.0 ports – 24 V DC power supply – Microsoft Windows Embedded Compact 7, English |  | Ordering the Panel PC without touchscreen, touchpad or USB socket in the front does not include any mouse operation function. It is recommended to order the touch screen option. It is cost-intensive to integrate a touch screen later after the Panel PC was delivered. | http://www.beckhoff.com/CP67xx
CP6711-0001-0040 | Industrial PC | “Economy” built-in Panel PC CP67xx-xxxx-0040, 12-inch display 800 x 600, function keys, touch screen | 2277 | 1928.619 | Built-in Panel PC | Option CP67xx-0040 | Main catalog 2017 | 83 | Industrial PC, Embedded PC 01¦2017 | 76 | – aluminium front with steel sheet rear cover – drives easily accessible – all connectors at the bottom of the rear side – 1 slot for one CFast card accessible from the rear side – lithium battery of the system clock accessible from the rear side – pull-out clamping levers for fast installation without loose parts – protection class front side IP 65, rear side IP 20 – operating temperature 0…55 °C |  | – processor Intel® Celeron® ULV 827E 1.4 GHz, 1 core (TC3: 50) – 3½-inch motherboard for Intel® Celeron® ULV 827E – 2 GB DDR3 RAM, expandable ex factory to 8 GB – Graphic adapter integrated inside the Intel® processor, 1 DVI-D port occupied by the display in the front and 1 DVI-I connector free – on-board dual Ethernet adapter with 2 x 10/100/1000BASE-T connector – on-board SATA RAID 1 controller, Intel® Rapid Storage Technology – 4 GB CFast card, extended temperature range – 4 USB 2.0 ports – 24 V DC power supply – Microsoft Windows Embedded Compact 7, English |  | Ordering the Panel PC without touchscreen, touchpad or USB socket in the front does not include any mouse operation function. It is recommended to order the touch screen option. It is cost-intensive to integrate a touch screen later after the Panel PC was delivered. | http://www.beckhoff.com/CP67xx
CP6721-0000-0040 | Industrial PC | “Economy” built-in Panel PC CP67xx-xxxx-0040, 12-inch display 800 x 600, numeric keyboard | 2281 | 1932.007 | Built-in Panel PC | Option CP67xx-0040 | Main catalog 2017 | 83 | Industrial PC, Embedded PC 01¦2017 | 76 | – aluminium front with steel sheet rear cover – drives easily accessible – all connectors at the bottom of the rear side – 1 slot for one CFast card accessible from the rear side – lithium battery of the system clock accessible from the rear side – pull-out clamping levers for fast installation without loose parts – protection class front side IP 65, rear side IP 20 – operating temperature 0…55 °C |  | – processor Intel® Celeron® ULV 827E 1.4 GHz, 1 core (TC3: 50) – 3½-inch motherboard for Intel® Celeron® ULV 827E – 2 GB DDR3 RAM, expandable ex factory to 8 GB – Graphic adapter integrated inside the Intel® processor, 1 DVI-D port occupied by the display in the front and 1 DVI-I connector free – on-board dual Ethernet adapter with 2 x 10/100/1000BASE-T connector – on-board SATA RAID 1 controller, Intel® Rapid Storage Technology – 4 GB CFast card, extended temperature range – 4 USB 2.0 ports – 24 V DC power supply – Microsoft Windows Embedded Compact 7, English |  | Ordering the Panel PC without touchscreen, touchpad or USB socket in the front does not include any mouse operation function. It is recommended to order the touch screen option. It is cost-intensive to integrate a touch screen later after the Panel PC was delivered. | http://www.beckhoff.com/CP67xx
CP6721-0001-0040 | Industrial PC | “Economy” built-in Panel PC CP67xx-xxxx-0040, 12-inch display 800 x 600, numeric keyboard, touch screen | 2340 | 1981.98 | Built-in Panel PC | Option CP67xx-0040 | Main catalog 2017 | 83 | Industrial PC, Embedded PC 01¦2017 | 76 | – aluminium front with steel sheet rear cover – drives easily accessible – all connectors at the bottom of the rear side – 1 slot for one CFast card accessible from the rear side – lithium battery of the system clock accessible from the rear side – pull-out clamping levers for fast installation without loose parts – protection class front side IP 65, rear side IP 20 – operating temperature 0…55 °C |  | – processor Intel® Celeron® ULV 827E 1.4 GHz, 1 core (TC3: 50) – 3½-inch motherboard for Intel® Celeron® ULV 827E – 2 GB DDR3 RAM, expandable ex factory to 8 GB – Graphic adapter integrated inside the Intel® processor, 1 DVI-D port occupied by the display in the front and 1 DVI-I connector free – on-board dual Ethernet adapter with 2 x 10/100/1000BASE-T connector – on-board SATA RAID 1 controller, Intel® Rapid Storage Technology – 4 GB CFast card, extended temperature range – 4 USB 2.0 ports – 24 V DC power supply – Microsoft Windows Embedded Compact 7, English |  | Ordering the Panel PC without touchscreen, touchpad or USB socket in the front does not include any mouse operation function. It is recommended to order the touch screen option. It is cost-intensive to integrate a touch screen later after the Panel PC was delivered. | http://www.beckhoff.com/CP67xx
CP6721-0002-0040 | Industrial PC | “Economy” built-in Panel PC CP67xx-xxxx-0040, 12-inch display 800 x 600, numeric keyboard, touch pad | 2371 | 2008.237 | Built-in Panel PC | Option CP67xx-0040 | Main catalog 2017 | 83 | Industrial PC, Embedded PC 01¦2017 | 76 | – aluminium front with steel sheet rear cover – drives easily accessible – all connectors at the bottom of the rear side – 1 slot for one CFast card accessible from the rear side – lithium battery of the system clock accessible from the rear side – pull-out clamping levers for fast installation without loose parts – protection class front side IP 65, rear side IP 20 – operating temperature 0…55 °C |  | – processor Intel® Celeron® ULV 827E 1.4 GHz, 1 core (TC3: 50) – 3½-inch motherboard for Intel® Celeron® ULV 827E – 2 GB DDR3 RAM, expandable ex factory to 8 GB – Graphic adapter integrated inside the Intel® processor, 1 DVI-D port occupied by the display in the front and 1 DVI-I connector free – on-board dual Ethernet adapter with 2 x 10/100/1000BASE-T connector – on-board SATA RAID 1 controller, Intel® Rapid Storage Technology – 4 GB CFast card, extended temperature range – 4 USB 2.0 ports – 24 V DC power supply – Microsoft Windows Embedded Compact 7, English |  | Ordering the Panel PC without touchscreen, touchpad or USB socket in the front does not include any mouse operation function. It is recommended to order the touch screen option. It is cost-intensive to integrate a touch screen later after the Panel PC was delivered. | http://www.beckhoff.com/CP67xx
CP6731-0000-0040 | Industrial PC | “Economy” built-in Panel PC CP67xx-xxxx-0040, 12-inch display 800 x 600, alphanumeric keyboard | 2361 | 1999.767 | Built-in Panel PC | Option CP67xx-0040 | Main catalog 2017 | 83 | Industrial PC, Embedded PC 01¦2017 | 76 | – aluminium front with steel sheet rear cover – drives easily accessible – all connectors at the bottom of the rear side – 1 slot for one CFast card accessible from the rear side – lithium battery of the system clock accessible from the rear side – pull-out clamping levers for fast installation without loose parts – protection class front side IP 65, rear side IP 20 – operating temperature 0…55 °C |  | – processor Intel® Celeron® ULV 827E 1.4 GHz, 1 core (TC3: 50) – 3½-inch motherboard for Intel® Celeron® ULV 827E – 2 GB DDR3 RAM, expandable ex factory to 8 GB – Graphic adapter integrated inside the Intel® processor, 1 DVI-D port occupied by the display in the front and 1 DVI-I connector free – on-board dual Ethernet adapter with 2 x 10/100/1000BASE-T connector – on-board SATA RAID 1 controller, Intel® Rapid Storage Technology – 4 GB CFast card, extended temperature range – 4 USB 2.0 ports – 24 V DC power supply – Microsoft Windows Embedded Compact 7, English |  | Ordering the Panel PC without touchscreen, touchpad or USB socket in the front does not include any mouse operation function. It is recommended to order the touch screen option. It is cost-intensive to integrate a touch screen later after the Panel PC was delivered. | http://www.beckhoff.com/CP67xx
CP6731-0001-0040 | Industrial PC | “Economy” built-in Panel PC CP67xx-xxxx-0040, 12-inch display 800 x 600, alphanumeric keyboard, touch screen | 2419 | 2048.893 | Built-in Panel PC | Option CP67xx-0040 | Main catalog 2017 | 83 | Industrial PC, Embedded PC 01¦2017 | 76 | – aluminium front with steel sheet rear cover – drives easily accessible – all connectors at the bottom of the rear side – 1 slot for one CFast card accessible from the rear side – lithium battery of the system clock accessible from the rear side – pull-out clamping levers for fast installation without loose parts – protection class front side IP 65, rear side IP 20 – operating temperature 0…55 °C |  | – processor Intel® Celeron® ULV 827E 1.4 GHz, 1 core (TC3: 50) – 3½-inch motherboard for Intel® Celeron® ULV 827E – 2 GB DDR3 RAM, expandable ex factory to 8 GB – Graphic adapter integrated inside the Intel® processor, 1 DVI-D port occupied by the display in the front and 1 DVI-I connector free – on-board dual Ethernet adapter with 2 x 10/100/1000BASE-T connector – on-board SATA RAID 1 controller, Intel® Rapid Storage Technology – 4 GB CFast card, extended temperature range – 4 USB 2.0 ports – 24 V DC power supply – Microsoft Windows Embedded Compact 7, English |  | Ordering the Panel PC without touchscreen, touchpad or USB socket in the front does not include any mouse operation function. It is recommended to order the touch screen option. It is cost-intensive to integrate a touch screen later after the Panel PC was delivered. | http://www.beckhoff.com/CP67xx
CP6731-0002-0040 | Industrial PC | “Economy” built-in Panel PC CP67xx-xxxx-0040, 12-inch display 800 x 600, alphanumeric keyboard, touch pad | 2428 | 2056.516 | Built-in Panel PC | Option CP67xx-0040 | Main catalog 2017 | 83 | Industrial PC, Embedded PC 01¦2017 | 76 | – aluminium front with steel sheet rear cover – drives easily accessible – all connectors at the bottom of the rear side – 1 slot for one CFast card accessible from the rear side – lithium battery of the system clock accessible from the rear side – pull-out clamping levers for fast installation without loose parts – protection class front side IP 65, rear side IP 20 – operating temperature 0…55 °C |  | – processor Intel® Celeron® ULV 827E 1.4 GHz, 1 core (TC3: 50) – 3½-inch motherboard for Intel® Celeron® ULV 827E – 2 GB DDR3 RAM, expandable ex factory to 8 GB – Graphic adapter integrated inside the Intel® processor, 1 DVI-D port occupied by the display in the front and 1 DVI-I connector free – on-board dual Ethernet adapter with 2 x 10/100/1000BASE-T connector – on-board SATA RAID 1 controller, Intel® Rapid Storage Technology – 4 GB CFast card, extended temperature range – 4 USB 2.0 ports – 24 V DC power supply – Microsoft Windows Embedded Compact 7, English |  | Ordering the Panel PC without touchscreen, touchpad or USB socket in the front does not include any mouse operation function. It is recommended to order the touch screen option. It is cost-intensive to integrate a touch screen later after the Panel PC was delivered. | http://www.beckhoff.com/CP67xx
CP6702-0000-0040 | Industrial PC | “Economy” built-in Panel PC CP67xx-xxxx-0040, 15-inch display 1024 x 768, without keys | 1922 | 1627.934 | Built-in Panel PC | Option CP67xx-0040 | Main catalog 2017 | 83 | Industrial PC, Embedded PC 01¦2017 | 76 | – aluminium front with steel sheet rear cover – drives easily accessible – all connectors at the bottom of the rear side – 1 slot for one CFast card accessible from the rear side – lithium battery of the system clock accessible from the rear side – pull-out clamping levers for fast installation without loose parts – protection class front side IP 65, rear side IP 20 – operating temperature 0…55 °C |  | – processor Intel® Celeron® ULV 827E 1.4 GHz, 1 core (TC3: 50) – 3½-inch motherboard for Intel® Celeron® ULV 827E – 2 GB DDR3 RAM, expandable ex factory to 8 GB – Graphic adapter integrated inside the Intel® processor, 1 DVI-D port occupied by the display in the front and 1 DVI-I connector free – on-board dual Ethernet adapter with 2 x 10/100/1000BASE-T connector – on-board SATA RAID 1 controller, Intel® Rapid Storage Technology – 4 GB CFast card, extended temperature range – 4 USB 2.0 ports – 24 V DC power supply – Microsoft Windows Embedded Compact 7, English |  | Ordering the Panel PC without touchscreen, touchpad or USB socket in the front does not include any mouse operation function. It is recommended to order the touch screen option. It is cost-intensive to integrate a touch screen later after the Panel PC was delivered. | http://www.beckhoff.com/CP67xx
CP6702-0001-0040 | Industrial PC | “Economy” built-in Panel PC CP67xx-xxxx-0040, 15-inch display 1024 x 768, without keys, touch screen | 1980 | 1677.06 | Built-in Panel PC | Option CP67xx-0040 | Main catalog 2017 | 83 | Industrial PC, Embedded PC 01¦2017 | 76 | – aluminium front with steel sheet rear cover – drives easily accessible – all connectors at the bottom of the rear side – 1 slot for one CFast card accessible from the rear side – lithium battery of the system clock accessible from the rear side – pull-out clamping levers for fast installation without loose parts – protection class front side IP 65, rear side IP 20 – operating temperature 0…55 °C |  | – processor Intel® Celeron® ULV 827E 1.4 GHz, 1 core (TC3: 50) – 3½-inch motherboard for Intel® Celeron® ULV 827E – 2 GB DDR3 RAM, expandable ex factory to 8 GB – Graphic adapter integrated inside the Intel® processor, 1 DVI-D port occupied by the display in the front and 1 DVI-I connector free – on-board dual Ethernet adapter with 2 x 10/100/1000BASE-T connector – on-board SATA RAID 1 controller, Intel® Rapid Storage Technology – 4 GB CFast card, extended temperature range – 4 USB 2.0 ports – 24 V DC power supply – Microsoft Windows Embedded Compact 7, English |  | Ordering the Panel PC without touchscreen, touchpad or USB socket in the front does not include any mouse operation function. It is recommended to order the touch screen option. It is cost-intensive to integrate a touch screen later after the Panel PC was delivered. | http://www.beckhoff.com/CP67xx
CP6702-0020-0040 | Industrial PC | “Economy” built-in Panel PC CP67xx-xxxx-0040, 15-inch display 1024 x 768, without keys, USB A socket in the front | 1992 | 1687.224 | Built-in Panel PC | Option CP67xx-0040 | Main catalog 2017 | 83 | Industrial PC, Embedded PC 01¦2017 | 76 | – aluminium front with steel sheet rear cover – drives easily accessible – all connectors at the bottom of the rear side – 1 slot for one CFast card accessible from the rear side – lithium battery of the system clock accessible from the rear side – pull-out clamping levers for fast installation without loose parts – protection class front side IP 65, rear side IP 20 – operating temperature 0…55 °C |  | – processor Intel® Celeron® ULV 827E 1.4 GHz, 1 core (TC3: 50) – 3½-inch motherboard for Intel® Celeron® ULV 827E – 2 GB DDR3 RAM, expandable ex factory to 8 GB – Graphic adapter integrated inside the Intel® processor, 1 DVI-D port occupied by the display in the front and 1 DVI-I connector free – on-board dual Ethernet adapter with 2 x 10/100/1000BASE-T connector – on-board SATA RAID 1 controller, Intel® Rapid Storage Technology – 4 GB CFast card, extended temperature range – 4 USB 2.0 ports – 24 V DC power supply – Microsoft Windows Embedded Compact 7, English |  | Ordering the Panel PC without touchscreen, touchpad or USB socket in the front does not include any mouse operation function. It is recommended to order the touch screen option. It is cost-intensive to integrate a touch screen later after the Panel PC was delivered. | http://www.beckhoff.com/CP67xx
CP6702-0021-0040 | Industrial PC | “Economy” built-in Panel PC CP67xx-xxxx-0040, 15-inch display 1024 x 768, without keys, USB A socket in the front, touch screen | 2050 | 1736.35 | Built-in Panel PC | Option CP67xx-0040 | Main catalog 2017 | 83 | Industrial PC, Embedded PC 01¦2017 | 76 | – aluminium front with steel sheet rear cover – drives easily accessible – all connectors at the bottom of the rear side – 1 slot for one CFast card accessible from the rear side – lithium battery of the system clock accessible from the rear side – pull-out clamping levers for fast installation without loose parts – protection class front side IP 65, rear side IP 20 – operating temperature 0…55 °C |  | – processor Intel® Celeron® ULV 827E 1.4 GHz, 1 core (TC3: 50) – 3½-inch motherboard for Intel® Celeron® ULV 827E – 2 GB DDR3 RAM, expandable ex factory to 8 GB – Graphic adapter integrated inside the Intel® processor, 1 DVI-D port occupied by the display in the front and 1 DVI-I connector free – on-board dual Ethernet adapter with 2 x 10/100/1000BASE-T connector – on-board SATA RAID 1 controller, Intel® Rapid Storage Technology – 4 GB CFast card, extended temperature range – 4 USB 2.0 ports – 24 V DC power supply – Microsoft Windows Embedded Compact 7, English |  | Ordering the Panel PC without touchscreen, touchpad or USB socket in the front does not include any mouse operation function. It is recommended to order the touch screen option. It is cost-intensive to integrate a touch screen later after the Panel PC was delivered. | http://www.beckhoff.com/CP67xx
CP6712-0000-0040 | Industrial PC | “Economy” built-in Panel PC CP67xx-xxxx-0040, 15-inch display 1024 x 768, function keys | 2334 | 1976.898 | Built-in Panel PC | Option CP67xx-0040 | Main catalog 2017 | 83 | Industrial PC, Embedded PC 01¦2017 | 76 | – aluminium front with steel sheet rear cover – drives easily accessible – all connectors at the bottom of the rear side – 1 slot for one CFast card accessible from the rear side – lithium battery of the system clock accessible from the rear side – pull-out clamping levers for fast installation without loose parts – protection class front side IP 65, rear side IP 20 – operating temperature 0…55 °C |  | – processor Intel® Celeron® ULV 827E 1.4 GHz, 1 core (TC3: 50) – 3½-inch motherboard for Intel® Celeron® ULV 827E – 2 GB DDR3 RAM, expandable ex factory to 8 GB – Graphic adapter integrated inside the Intel® processor, 1 DVI-D port occupied by the display in the front and 1 DVI-I connector free – on-board dual Ethernet adapter with 2 x 10/100/1000BASE-T connector – on-board SATA RAID 1 controller, Intel® Rapid Storage Technology – 4 GB CFast card, extended temperature range – 4 USB 2.0 ports – 24 V DC power supply – Microsoft Windows Embedded Compact 7, English |  | Ordering the Panel PC without touchscreen, touchpad or USB socket in the front does not include any mouse operation function. It is recommended to order the touch screen option. It is cost-intensive to integrate a touch screen later after the Panel PC was delivered. | http://www.beckhoff.com/CP67xx
CP6712-0001-0040 | Industrial PC | “Economy” built-in Panel PC CP67xx-xxxx-0040, 15-inch display 1024 x 768, function keys, touch screen | 2395 | 2028.565 | Built-in Panel PC | Option CP67xx-0040 | Main catalog 2017 | 83 | Industrial PC, Embedded PC 01¦2017 | 76 | – aluminium front with steel sheet rear cover – drives easily accessible – all connectors at the bottom of the rear side – 1 slot for one CFast card accessible from the rear side – lithium battery of the system clock accessible from the rear side – pull-out clamping levers for fast installation without loose parts – protection class front side IP 65, rear side IP 20 – operating temperature 0…55 °C |  | – processor Intel® Celeron® ULV 827E 1.4 GHz, 1 core (TC3: 50) – 3½-inch motherboard for Intel® Celeron® ULV 827E – 2 GB DDR3 RAM, expandable ex factory to 8 GB – Graphic adapter integrated inside the Intel® processor, 1 DVI-D port occupied by the display in the front and 1 DVI-I connector free – on-board dual Ethernet adapter with 2 x 10/100/1000BASE-T connector – on-board SATA RAID 1 controller, Intel® Rapid Storage Technology – 4 GB CFast card, extended temperature range – 4 USB 2.0 ports – 24 V DC power supply – Microsoft Windows Embedded Compact 7, English |  | Ordering the Panel PC without touchscreen, touchpad or USB socket in the front does not include any mouse operation function. It is recommended to order the touch screen option. It is cost-intensive to integrate a touch screen later after the Panel PC was delivered. | http://www.beckhoff.com/CP67xx
CP6722-0000-0040 | Industrial PC | “Economy” built-in Panel PC CP67xx-xxxx-0040, 15-inch display 1024 x 768, numeric keyboard | 2416 | 2046.352 | Built-in Panel PC | Option CP67xx-0040 | Main catalog 2017 | 83 | Industrial PC, Embedded PC 01¦2017 | 76 | – aluminium front with steel sheet rear cover – drives easily accessible – all connectors at the bottom of the rear side – 1 slot for one CFast card accessible from the rear side – lithium battery of the system clock accessible from the rear side – pull-out clamping levers for fast installation without loose parts – protection class front side IP 65, rear side IP 20 – operating temperature 0…55 °C |  | – processor Intel® Celeron® ULV 827E 1.4 GHz, 1 core (TC3: 50) – 3½-inch motherboard for Intel® Celeron® ULV 827E – 2 GB DDR3 RAM, expandable ex factory to 8 GB – Graphic adapter integrated inside the Intel® processor, 1 DVI-D port occupied by the display in the front and 1 DVI-I connector free – on-board dual Ethernet adapter with 2 x 10/100/1000BASE-T connector – on-board SATA RAID 1 controller, Intel® Rapid Storage Technology – 4 GB CFast card, extended temperature range – 4 USB 2.0 ports – 24 V DC power supply – Microsoft Windows Embedded Compact 7, English |  | Ordering the Panel PC without touchscreen, touchpad or USB socket in the front does not include any mouse operation function. It is recommended to order the touch screen option. It is cost-intensive to integrate a touch screen later after the Panel PC was delivered. | http://www.beckhoff.com/CP67xx
CP6722-0001-0040 | Industrial PC | “Economy” built-in Panel PC CP67xx-xxxx-0040, 15-inch display 1024 x 768, numeric keyboard, touch screen | 2477 | 2098.019 | Built-in Panel PC | Option CP67xx-0040 | Main catalog 2017 | 83 | Industrial PC, Embedded PC 01¦2017 | 76 | – aluminium front with steel sheet rear cover – drives easily accessible – all connectors at the bottom of the rear side – 1 slot for one CFast card accessible from the rear side – lithium battery of the system clock accessible from the rear side – pull-out clamping levers for fast installation without loose parts – protection class front side IP 65, rear side IP 20 – operating temperature 0…55 °C |  | – processor Intel® Celeron® ULV 827E 1.4 GHz, 1 core (TC3: 50) – 3½-inch motherboard for Intel® Celeron® ULV 827E – 2 GB DDR3 RAM, expandable ex factory to 8 GB – Graphic adapter integrated inside the Intel® processor, 1 DVI-D port occupied by the display in the front and 1 DVI-I connector free – on-board dual Ethernet adapter with 2 x 10/100/1000BASE-T connector – on-board SATA RAID 1 controller, Intel® Rapid Storage Technology – 4 GB CFast card, extended temperature range – 4 USB 2.0 ports – 24 V DC power supply – Microsoft Windows Embedded Compact 7, English |  | Ordering the Panel PC without touchscreen, touchpad or USB socket in the front does not include any mouse operation function. It is recommended to order the touch screen option. It is cost-intensive to integrate a touch screen later after the Panel PC was delivered. | http://www.beckhoff.com/CP67xx
CP6722-0002-0040 | Industrial PC | “Economy” built-in Panel PC CP67xx-xxxx-0040, 15-inch display 1024 x 768, numeric keyboard, touch pad | 2475 | 2096.325 | Built-in Panel PC | Option CP67xx-0040 | Main catalog 2017 | 83 | Industrial PC, Embedded PC 01¦2017 | 76 | – aluminium front with steel sheet rear cover – drives easily accessible – all connectors at the bottom of the rear side – 1 slot for one CFast card accessible from the rear side – lithium battery of the system clock accessible from the rear side – pull-out clamping levers for fast installation without loose parts – protection class front side IP 65, rear side IP 20 – operating temperature 0…55 °C |  | – processor Intel® Celeron® ULV 827E 1.4 GHz, 1 core (TC3: 50) – 3½-inch motherboard for Intel® Celeron® ULV 827E – 2 GB DDR3 RAM, expandable ex factory to 8 GB – Graphic adapter integrated inside the Intel® processor, 1 DVI-D port occupied by the display in the front and 1 DVI-I connector free – on-board dual Ethernet adapter with 2 x 10/100/1000BASE-T connector – on-board SATA RAID 1 controller, Intel® Rapid Storage Technology – 4 GB CFast card, extended temperature range – 4 USB 2.0 ports – 24 V DC power supply – Microsoft Windows Embedded Compact 7, English |  | Ordering the Panel PC without touchscreen, touchpad or USB socket in the front does not include any mouse operation function. It is recommended to order the touch screen option. It is cost-intensive to integrate a touch screen later after the Panel PC was delivered. | http://www.beckhoff.com/CP67xx
CP6732-0000-0040 | Industrial PC | “Economy” built-in Panel PC CP67xx-xxxx-0040, 15-inch display 1024 x 768, alphanumeric keyboard | 2460 | 2083.62 | Built-in Panel PC | Option CP67xx-0040 | Main catalog 2017 | 83 | Industrial PC, Embedded PC 01¦2017 | 76 | – aluminium front with steel sheet rear cover – drives easily accessible – all connectors at the bottom of the rear side – 1 slot for one CFast card accessible from the rear side – lithium battery of the system clock accessible from the rear side – pull-out clamping levers for fast installation without loose parts – protection class front side IP 65, rear side IP 20 – operating temperature 0…55 °C |  | – processor Intel® Celeron® ULV 827E 1.4 GHz, 1 core (TC3: 50) – 3½-inch motherboard for Intel® Celeron® ULV 827E – 2 GB DDR3 RAM, expandable ex factory to 8 GB – Graphic adapter integrated inside the Intel® processor, 1 DVI-D port occupied by the display in the front and 1 DVI-I connector free – on-board dual Ethernet adapter with 2 x 10/100/1000BASE-T connector – on-board SATA RAID 1 controller, Intel® Rapid Storage Technology – 4 GB CFast card, extended temperature range – 4 USB 2.0 ports – 24 V DC power supply – Microsoft Windows Embedded Compact 7, English |  | Ordering the Panel PC without touchscreen, touchpad or USB socket in the front does not include any mouse operation function. It is recommended to order the touch screen option. It is cost-intensive to integrate a touch screen later after the Panel PC was delivered. | http://www.beckhoff.com/CP67xx
CP6732-0001-0040 | Industrial PC | “Economy” built-in Panel PC CP67xx-xxxx-0040, 15-inch display 1024 x 768, alphanumeric keyboard, touch screen | 2522 | 2136.134 | Built-in Panel PC | Option CP67xx-0040 | Main catalog 2017 | 83 | Industrial PC, Embedded PC 01¦2017 | 76 | – aluminium front with steel sheet rear cover – drives easily accessible – all connectors at the bottom of the rear side – 1 slot for one CFast card accessible from the rear side – lithium battery of the system clock accessible from the rear side – pull-out clamping levers for fast installation without loose parts – protection class front side IP 65, rear side IP 20 – operating temperature 0…55 °C |  | – processor Intel® Celeron® ULV 827E 1.4 GHz, 1 core (TC3: 50) – 3½-inch motherboard for Intel® Celeron® ULV 827E – 2 GB DDR3 RAM, expandable ex factory to 8 GB – Graphic adapter integrated inside the Intel® processor, 1 DVI-D port occupied by the display in the front and 1 DVI-I connector free – on-board dual Ethernet adapter with 2 x 10/100/1000BASE-T connector – on-board SATA RAID 1 controller, Intel® Rapid Storage Technology – 4 GB CFast card, extended temperature range – 4 USB 2.0 ports – 24 V DC power supply – Microsoft Windows Embedded Compact 7, English |  | Ordering the Panel PC without touchscreen, touchpad or USB socket in the front does not include any mouse operation function. It is recommended to order the touch screen option. It is cost-intensive to integrate a touch screen later after the Panel PC was delivered. | http://www.beckhoff.com/CP67xx
CP6732-0002-0040 | Industrial PC | “Economy” built-in Panel PC CP67xx-xxxx-0040, 15-inch display 1024 x 768, alphanumeric keyboard, touch pad | 2519 | 2133.593 | Built-in Panel PC | Option CP67xx-0040 | Main catalog 2017 | 83 | Industrial PC, Embedded PC 01¦2017 | 76 | – aluminium front with steel sheet rear cover – drives easily accessible – all connectors at the bottom of the rear side – 1 slot for one CFast card accessible from the rear side – lithium battery of the system clock accessible from the rear side – pull-out clamping levers for fast installation without loose parts – protection class front side IP 65, rear side IP 20 – operating temperature 0…55 °C |  | – processor Intel® Celeron® ULV 827E 1.4 GHz, 1 core (TC3: 50) – 3½-inch motherboard for Intel® Celeron® ULV 827E – 2 GB DDR3 RAM, expandable ex factory to 8 GB – Graphic adapter integrated inside the Intel® processor, 1 DVI-D port occupied by the display in the front and 1 DVI-I connector free – on-board dual Ethernet adapter with 2 x 10/100/1000BASE-T connector – on-board SATA RAID 1 controller, Intel® Rapid Storage Technology – 4 GB CFast card, extended temperature range – 4 USB 2.0 ports – 24 V DC power supply – Microsoft Windows Embedded Compact 7, English |  | Ordering the Panel PC without touchscreen, touchpad or USB socket in the front does not include any mouse operation function. It is recommended to order the touch screen option. It is cost-intensive to integrate a touch screen later after the Panel PC was delivered. | http://www.beckhoff.com/CP67xx
CP6742-0000-0040 | Industrial PC | “Economy” built-in Panel PC CP67xx-xxxx-0040, 15-inch display 1024 x 768, alphanumeric keyboard, PLC keys on the sides | 2499 | 2116.653 | Built-in Panel PC | Option CP67xx-0040 | Main catalog 2017 | 83 | Industrial PC, Embedded PC 01¦2017 | 76 | – aluminium front with steel sheet rear cover – drives easily accessible – all connectors at the bottom of the rear side – 1 slot for one CFast card accessible from the rear side – lithium battery of the system clock accessible from the rear side – pull-out clamping levers for fast installation without loose parts – protection class front side IP 65, rear side IP 20 – operating temperature 0…55 °C |  | – processor Intel® Celeron® ULV 827E 1.4 GHz, 1 core (TC3: 50) – 3½-inch motherboard for Intel® Celeron® ULV 827E – 2 GB DDR3 RAM, expandable ex factory to 8 GB – Graphic adapter integrated inside the Intel® processor, 1 DVI-D port occupied by the display in the front and 1 DVI-I connector free – on-board dual Ethernet adapter with 2 x 10/100/1000BASE-T connector – on-board SATA RAID 1 controller, Intel® Rapid Storage Technology – 4 GB CFast card, extended temperature range – 4 USB 2.0 ports – 24 V DC power supply – Microsoft Windows Embedded Compact 7, English |  | Ordering the Panel PC without touchscreen, touchpad or USB socket in the front does not include any mouse operation function. It is recommended to order the touch screen option. It is cost-intensive to integrate a touch screen later after the Panel PC was delivered. | http://www.beckhoff.com/CP67xx
CP6742-0001-0040 | Industrial PC | “Economy” built-in Panel PC CP67xx-xxxx-0040, 15-inch display 1024 x 768, alphanumeric keyboard, PLC keys on the sides, touch screen | 2562 | 2170.014 | Built-in Panel PC | Option CP67xx-0040 | Main catalog 2017 | 83 | Industrial PC, Embedded PC 01¦2017 | 76 | – aluminium front with steel sheet rear cover – drives easily accessible – all connectors at the bottom of the rear side – 1 slot for one CFast card accessible from the rear side – lithium battery of the system clock accessible from the rear side – pull-out clamping levers for fast installation without loose parts – protection class front side IP 65, rear side IP 20 – operating temperature 0…55 °C |  | – processor Intel® Celeron® ULV 827E 1.4 GHz, 1 core (TC3: 50) – 3½-inch motherboard for Intel® Celeron® ULV 827E – 2 GB DDR3 RAM, expandable ex factory to 8 GB – Graphic adapter integrated inside the Intel® processor, 1 DVI-D port occupied by the display in the front and 1 DVI-I connector free – on-board dual Ethernet adapter with 2 x 10/100/1000BASE-T connector – on-board SATA RAID 1 controller, Intel® Rapid Storage Technology – 4 GB CFast card, extended temperature range – 4 USB 2.0 ports – 24 V DC power supply – Microsoft Windows Embedded Compact 7, English |  | Ordering the Panel PC without touchscreen, touchpad or USB socket in the front does not include any mouse operation function. It is recommended to order the touch screen option. It is cost-intensive to integrate a touch screen later after the Panel PC was delivered. | http://www.beckhoff.com/CP67xx
CP6703-0000-0040 | Industrial PC | “Economy” built-in Panel PC CP67xx-xxxx-0040, 19-inch display 1280 x 1024, without keys | 2163 | 1832.061 | Built-in Panel PC | Option CP67xx-0040 | Main catalog 2017 | 83 | Industrial PC, Embedded PC 01¦2017 | 76 | – aluminium front with steel sheet rear cover – drives easily accessible – all connectors at the bottom of the rear side – 1 slot for one CFast card accessible from the rear side – lithium battery of the system clock accessible from the rear side – pull-out clamping levers for fast installation without loose parts – protection class front side IP 65, rear side IP 20 – operating temperature 0…55 °C |  | – processor Intel® Celeron® ULV 827E 1.4 GHz, 1 core (TC3: 50) – 3½-inch motherboard for Intel® Celeron® ULV 827E – 2 GB DDR3 RAM, expandable ex factory to 8 GB – Graphic adapter integrated inside the Intel® processor, 1 DVI-D port occupied by the display in the front and 1 DVI-I connector free – on-board dual Ethernet adapter with 2 x 10/100/1000BASE-T connector – on-board SATA RAID 1 controller, Intel® Rapid Storage Technology – 4 GB CFast card, extended temperature range – 4 USB 2.0 ports – 24 V DC power supply – Microsoft Windows Embedded Compact 7, English |  | Ordering the Panel PC without touchscreen, touchpad or USB socket in the front does not include any mouse operation function. It is recommended to order the touch screen option. It is cost-intensive to integrate a touch screen later after the Panel PC was delivered. | http://www.beckhoff.com/CP67xx
CP6703-0001-0040 | Industrial PC | “Economy” built-in Panel PC CP67xx-xxxx-0040, 19-inch display 1280 x 1024, without keys, touch screen | 2335 | 1977.745 | Built-in Panel PC | Option CP67xx-0040 | Main catalog 2017 | 83 | Industrial PC, Embedded PC 01¦2017 | 76 | – aluminium front with steel sheet rear cover – drives easily accessible – all connectors at the bottom of the rear side – 1 slot for one CFast card accessible from the rear side – lithium battery of the system clock accessible from the rear side – pull-out clamping levers for fast installation without loose parts – protection class front side IP 65, rear side IP 20 – operating temperature 0…55 °C |  | – processor Intel® Celeron® ULV 827E 1.4 GHz, 1 core (TC3: 50) – 3½-inch motherboard for Intel® Celeron® ULV 827E – 2 GB DDR3 RAM, expandable ex factory to 8 GB – Graphic adapter integrated inside the Intel® processor, 1 DVI-D port occupied by the display in the front and 1 DVI-I connector free – on-board dual Ethernet adapter with 2 x 10/100/1000BASE-T connector – on-board SATA RAID 1 controller, Intel® Rapid Storage Technology – 4 GB CFast card, extended temperature range – 4 USB 2.0 ports – 24 V DC power supply – Microsoft Windows Embedded Compact 7, English |  | Ordering the Panel PC without touchscreen, touchpad or USB socket in the front does not include any mouse operation function. It is recommended to order the touch screen option. It is cost-intensive to integrate a touch screen later after the Panel PC was delivered. | http://www.beckhoff.com/CP67xx
CP6703-0020-0040 | Industrial PC | “Economy” built-in Panel PC CP67xx-xxxx-0040, 19-inch display 1280 x 1024, without keys, USB A socket in the front | 2233 | 1891.351 | Built-in Panel PC | Option CP67xx-0040 | Main catalog 2017 | 83 | Industrial PC, Embedded PC 01¦2017 | 76 | – aluminium front with steel sheet rear cover – drives easily accessible – all connectors at the bottom of the rear side – 1 slot for one CFast card accessible from the rear side – lithium battery of the system clock accessible from the rear side – pull-out clamping levers for fast installation without loose parts – protection class front side IP 65, rear side IP 20 – operating temperature 0…55 °C |  | – processor Intel® Celeron® ULV 827E 1.4 GHz, 1 core (TC3: 50) – 3½-inch motherboard for Intel® Celeron® ULV 827E – 2 GB DDR3 RAM, expandable ex factory to 8 GB – Graphic adapter integrated inside the Intel® processor, 1 DVI-D port occupied by the display in the front and 1 DVI-I connector free – on-board dual Ethernet adapter with 2 x 10/100/1000BASE-T connector – on-board SATA RAID 1 controller, Intel® Rapid Storage Technology – 4 GB CFast card, extended temperature range – 4 USB 2.0 ports – 24 V DC power supply – Microsoft Windows Embedded Compact 7, English |  | Ordering the Panel PC without touchscreen, touchpad or USB socket in the front does not include any mouse operation function. It is recommended to order the touch screen option. It is cost-intensive to integrate a touch screen later after the Panel PC was delivered. | http://www.beckhoff.com/CP67xx
CP6703-0021-0040 | Industrial PC | “Economy” built-in Panel PC CP67xx-xxxx-0040, 19-inch display 1280 x 1024, without keys, USB A socket in the front, touch screen | 2399 | 2031.953 | Built-in Panel PC | Option CP67xx-0040 | Main catalog 2017 | 83 | Industrial PC, Embedded PC 01¦2017 | 76 | – aluminium front with steel sheet rear cover – drives easily accessible – all connectors at the bottom of the rear side – 1 slot for one CFast card accessible from the rear side – lithium battery of the system clock accessible from the rear side – pull-out clamping levers for fast installation without loose parts – protection class front side IP 65, rear side IP 20 – operating temperature 0…55 °C |  | – processor Intel® Celeron® ULV 827E 1.4 GHz, 1 core (TC3: 50) – 3½-inch motherboard for Intel® Celeron® ULV 827E – 2 GB DDR3 RAM, expandable ex factory to 8 GB – Graphic adapter integrated inside the Intel® processor, 1 DVI-D port occupied by the display in the front and 1 DVI-I connector free – on-board dual Ethernet adapter with 2 x 10/100/1000BASE-T connector – on-board SATA RAID 1 controller, Intel® Rapid Storage Technology – 4 GB CFast card, extended temperature range – 4 USB 2.0 ports – 24 V DC power supply – Microsoft Windows Embedded Compact 7, English |  | Ordering the Panel PC without touchscreen, touchpad or USB socket in the front does not include any mouse operation function. It is recommended to order the touch screen option. It is cost-intensive to integrate a touch screen later after the Panel PC was delivered. | http://www.beckhoff.com/CP67xx
CP6713-0000-0040 | Industrial PC | “Economy” built-in Panel PC CP67xx-xxxx-0040, 19-inch display 1280 x 1024, function keys | 2668 | 2259.796 | Built-in Panel PC | Option CP67xx-0040 | Main catalog 2017 | 83 | Industrial PC, Embedded PC 01¦2017 | 76 | – aluminium front with steel sheet rear cover – drives easily accessible – all connectors at the bottom of the rear side – 1 slot for one CFast card accessible from the rear side – lithium battery of the system clock accessible from the rear side – pull-out clamping levers for fast installation without loose parts – protection class front side IP 65, rear side IP 20 – operating temperature 0…55 °C |  | – processor Intel® Celeron® ULV 827E 1.4 GHz, 1 core (TC3: 50) – 3½-inch motherboard for Intel® Celeron® ULV 827E – 2 GB DDR3 RAM, expandable ex factory to 8 GB – Graphic adapter integrated inside the Intel® processor, 1 DVI-D port occupied by the display in the front and 1 DVI-I connector free – on-board dual Ethernet adapter with 2 x 10/100/1000BASE-T connector – on-board SATA RAID 1 controller, Intel® Rapid Storage Technology – 4 GB CFast card, extended temperature range – 4 USB 2.0 ports – 24 V DC power supply – Microsoft Windows Embedded Compact 7, English |  | Ordering the Panel PC without touchscreen, touchpad or USB socket in the front does not include any mouse operation function. It is recommended to order the touch screen option. It is cost-intensive to integrate a touch screen later after the Panel PC was delivered. | http://www.beckhoff.com/CP67xx
CP6713-0001-0040 | Industrial PC | “Economy” built-in Panel PC CP67xx-xxxx-0040, 19-inch display 1280 x 1024, function keys, touch screen | 2849 | 2413.103 | Built-in Panel PC | Option CP67xx-0040 | Main catalog 2017 | 83 | Industrial PC, Embedded PC 01¦2017 | 76 | – aluminium front with steel sheet rear cover – drives easily accessible – all connectors at the bottom of the rear side – 1 slot for one CFast card accessible from the rear side – lithium battery of the system clock accessible from the rear side – pull-out clamping levers for fast installation without loose parts – protection class front side IP 65, rear side IP 20 – operating temperature 0…55 °C |  | – processor Intel® Celeron® ULV 827E 1.4 GHz, 1 core (TC3: 50) – 3½-inch motherboard for Intel® Celeron® ULV 827E – 2 GB DDR3 RAM, expandable ex factory to 8 GB – Graphic adapter integrated inside the Intel® processor, 1 DVI-D port occupied by the display in the front and 1 DVI-I connector free – on-board dual Ethernet adapter with 2 x 10/100/1000BASE-T connector – on-board SATA RAID 1 controller, Intel® Rapid Storage Technology – 4 GB CFast card, extended temperature range – 4 USB 2.0 ports – 24 V DC power supply – Microsoft Windows Embedded Compact 7, English |  | Ordering the Panel PC without touchscreen, touchpad or USB socket in the front does not include any mouse operation function. It is recommended to order the touch screen option. It is cost-intensive to integrate a touch screen later after the Panel PC was delivered. | http://www.beckhoff.com/CP67xx
CP6723-0000-0040 | Industrial PC | “Economy” built-in Panel PC CP67xx-xxxx-0040, 19-inch display 1280 x 1024, numeric keyboard | 2747 | 2326.709 | Built-in Panel PC | Option CP67xx-0040 | Main catalog 2017 | 83 | Industrial PC, Embedded PC 01¦2017 | 76 | – aluminium front with steel sheet rear cover – drives easily accessible – all connectors at the bottom of the rear side – 1 slot for one CFast card accessible from the rear side – lithium battery of the system clock accessible from the rear side – pull-out clamping levers for fast installation without loose parts – protection class front side IP 65, rear side IP 20 – operating temperature 0…55 °C |  | – processor Intel® Celeron® ULV 827E 1.4 GHz, 1 core (TC3: 50) – 3½-inch motherboard for Intel® Celeron® ULV 827E – 2 GB DDR3 RAM, expandable ex factory to 8 GB – Graphic adapter integrated inside the Intel® processor, 1 DVI-D port occupied by the display in the front and 1 DVI-I connector free – on-board dual Ethernet adapter with 2 x 10/100/1000BASE-T connector – on-board SATA RAID 1 controller, Intel® Rapid Storage Technology – 4 GB CFast card, extended temperature range – 4 USB 2.0 ports – 24 V DC power supply – Microsoft Windows Embedded Compact 7, English |  | Ordering the Panel PC without touchscreen, touchpad or USB socket in the front does not include any mouse operation function. It is recommended to order the touch screen option. It is cost-intensive to integrate a touch screen later after the Panel PC was delivered. | http://www.beckhoff.com/CP67xx
CP6723-0001-0040 | Industrial PC | “Economy” built-in Panel PC CP67xx-xxxx-0040, 19-inch display 1280 x 1024, numeric keyboard, touch screen | 2928 | 2480.016 | Built-in Panel PC | Option CP67xx-0040 | Main catalog 2017 | 83 | Industrial PC, Embedded PC 01¦2017 | 76 | – aluminium front with steel sheet rear cover – drives easily accessible – all connectors at the bottom of the rear side – 1 slot for one CFast card accessible from the rear side – lithium battery of the system clock accessible from the rear side – pull-out clamping levers for fast installation without loose parts – protection class front side IP 65, rear side IP 20 – operating temperature 0…55 °C |  | – processor Intel® Celeron® ULV 827E 1.4 GHz, 1 core (TC3: 50) – 3½-inch motherboard for Intel® Celeron® ULV 827E – 2 GB DDR3 RAM, expandable ex factory to 8 GB – Graphic adapter integrated inside the Intel® processor, 1 DVI-D port occupied by the display in the front and 1 DVI-I connector free – on-board dual Ethernet adapter with 2 x 10/100/1000BASE-T connector – on-board SATA RAID 1 controller, Intel® Rapid Storage Technology – 4 GB CFast card, extended temperature range – 4 USB 2.0 ports – 24 V DC power supply – Microsoft Windows Embedded Compact 7, English |  | Ordering the Panel PC without touchscreen, touchpad or USB socket in the front does not include any mouse operation function. It is recommended to order the touch screen option. It is cost-intensive to integrate a touch screen later after the Panel PC was delivered. | http://www.beckhoff.com/CP67xx
CP6723-0002-0040 | Industrial PC | “Economy” built-in Panel PC CP67xx-xxxx-0040, 19-inch display 1280 x 1024, numeric keyboard, touch pad | 2799 | 2370.753 | Built-in Panel PC | Option CP67xx-0040 | Main catalog 2017 | 83 | Industrial PC, Embedded PC 01¦2017 | 76 | – aluminium front with steel sheet rear cover – drives easily accessible – all connectors at the bottom of the rear side – 1 slot for one CFast card accessible from the rear side – lithium battery of the system clock accessible from the rear side – pull-out clamping levers for fast installation without loose parts – protection class front side IP 65, rear side IP 20 – operating temperature 0…55 °C |  | – processor Intel® Celeron® ULV 827E 1.4 GHz, 1 core (TC3: 50) – 3½-inch motherboard for Intel® Celeron® ULV 827E – 2 GB DDR3 RAM, expandable ex factory to 8 GB – Graphic adapter integrated inside the Intel® processor, 1 DVI-D port occupied by the display in the front and 1 DVI-I connector free – on-board dual Ethernet adapter with 2 x 10/100/1000BASE-T connector – on-board SATA RAID 1 controller, Intel® Rapid Storage Technology – 4 GB CFast card, extended temperature range – 4 USB 2.0 ports – 24 V DC power supply – Microsoft Windows Embedded Compact 7, English |  | Ordering the Panel PC without touchscreen, touchpad or USB socket in the front does not include any mouse operation function. It is recommended to order the touch screen option. It is cost-intensive to integrate a touch screen later after the Panel PC was delivered. | http://www.beckhoff.com/CP67xx
CP6733-0000-0040 | Industrial PC | “Economy” built-in Panel PC CP67xx-xxxx-0040, 19-inch display 1280 x 1024, alphanumeric keyboard | 2821 | 2389.387 | Built-in Panel PC | Option CP67xx-0040 | Main catalog 2017 | 83 | Industrial PC, Embedded PC 01¦2017 | 76 | – aluminium front with steel sheet rear cover – drives easily accessible – all connectors at the bottom of the rear side – 1 slot for one CFast card accessible from the rear side – lithium battery of the system clock accessible from the rear side – pull-out clamping levers for fast installation without loose parts – protection class front side IP 65, rear side IP 20 – operating temperature 0…55 °C |  | – processor Intel® Celeron® ULV 827E 1.4 GHz, 1 core (TC3: 50) – 3½-inch motherboard for Intel® Celeron® ULV 827E – 2 GB DDR3 RAM, expandable ex factory to 8 GB – Graphic adapter integrated inside the Intel® processor, 1 DVI-D port occupied by the display in the front and 1 DVI-I connector free – on-board dual Ethernet adapter with 2 x 10/100/1000BASE-T connector – on-board SATA RAID 1 controller, Intel® Rapid Storage Technology – 4 GB CFast card, extended temperature range – 4 USB 2.0 ports – 24 V DC power supply – Microsoft Windows Embedded Compact 7, English |  | Ordering the Panel PC without touchscreen, touchpad or USB socket in the front does not include any mouse operation function. It is recommended to order the touch screen option. It is cost-intensive to integrate a touch screen later after the Panel PC was delivered. | http://www.beckhoff.com/CP67xx
CP6733-0001-0040 | Industrial PC | “Economy” built-in Panel PC CP67xx-xxxx-0040, 19-inch display 1280 x 1024, alphanumeric keyboard, touch screen | 2998 | 2539.306 | Built-in Panel PC | Option CP67xx-0040 | Main catalog 2017 | 83 | Industrial PC, Embedded PC 01¦2017 | 76 | – aluminium front with steel sheet rear cover – drives easily accessible – all connectors at the bottom of the rear side – 1 slot for one CFast card accessible from the rear side – lithium battery of the system clock accessible from the rear side – pull-out clamping levers for fast installation without loose parts – protection class front side IP 65, rear side IP 20 – operating temperature 0…55 °C |  | – processor Intel® Celeron® ULV 827E 1.4 GHz, 1 core (TC3: 50) – 3½-inch motherboard for Intel® Celeron® ULV 827E – 2 GB DDR3 RAM, expandable ex factory to 8 GB – Graphic adapter integrated inside the Intel® processor, 1 DVI-D port occupied by the display in the front and 1 DVI-I connector free – on-board dual Ethernet adapter with 2 x 10/100/1000BASE-T connector – on-board SATA RAID 1 controller, Intel® Rapid Storage Technology – 4 GB CFast card, extended temperature range – 4 USB 2.0 ports – 24 V DC power supply – Microsoft Windows Embedded Compact 7, English |  | Ordering the Panel PC without touchscreen, touchpad or USB socket in the front does not include any mouse operation function. It is recommended to order the touch screen option. It is cost-intensive to integrate a touch screen later after the Panel PC was delivered. | http://www.beckhoff.com/CP67xx
CP6733-0002-0040 | Industrial PC | “Economy” built-in Panel PC CP67xx-xxxx-0040, 19-inch display 1280 x 1024, alphanumeric keyboard, touch pad | 2880 | 2439.36 | Built-in Panel PC | Option CP67xx-0040 | Main catalog 2017 | 83 | Industrial PC, Embedded PC 01¦2017 | 76 | – aluminium front with steel sheet rear cover – drives easily accessible – all connectors at the bottom of the rear side – 1 slot for one CFast card accessible from the rear side – lithium battery of the system clock accessible from the rear side – pull-out clamping levers for fast installation without loose parts – protection class front side IP 65, rear side IP 20 – operating temperature 0…55 °C |  | – processor Intel® Celeron® ULV 827E 1.4 GHz, 1 core (TC3: 50) – 3½-inch motherboard for Intel® Celeron® ULV 827E – 2 GB DDR3 RAM, expandable ex factory to 8 GB – Graphic adapter integrated inside the Intel® processor, 1 DVI-D port occupied by the display in the front and 1 DVI-I connector free – on-board dual Ethernet adapter with 2 x 10/100/1000BASE-T connector – on-board SATA RAID 1 controller, Intel® Rapid Storage Technology – 4 GB CFast card, extended temperature range – 4 USB 2.0 ports – 24 V DC power supply – Microsoft Windows Embedded Compact 7, English |  | Ordering the Panel PC without touchscreen, touchpad or USB socket in the front does not include any mouse operation function. It is recommended to order the touch screen option. It is cost-intensive to integrate a touch screen later after the Panel PC was delivered. | http://www.beckhoff.com/CP67xx
CP67xx-xxxx-0050 | Industrial PC | “Economy” built-in Panel PC CP67xx-xxxx-0050 |  |  | Built-in Panel PC |  | Main catalog 2017 | 83 | Industrial PC, Embedded PC 01¦2017 | 80 | – aluminium front with steel sheet rear cover – drives easily accessible – all connectors at the bottom of the rear side – 1 slot for one CFast card accessible from the rear side – lithium battery of the system clock accessible from the rear side – pull-out clamping levers for fast installation without loose parts – protection class front side IP 65, rear side IP 20 – operating temperature 0…55 °C | – TFT display in four sizes – 5.7-inch display 640 x 480 – 12-inch display 800 x 600 – 15-inch display 1024 x 768 – 19-inch display 1280 x 1024 – front laminate in five variants – only display – function keys and 10 PLC special keys with LED – numeric keyboard and 10 PLC special keys with LED – alphanumeric PC keyboard in US layout and 10 PLC special keys with LED – alphanumeric PC keyboard in US layout and 16 PLC special keys with LED on the sides – special keys identified by slide-in labels | – Intel® Atom™ E3815, 1.46 GHz, 1 core (TC3: 40) – 3½-inch motherboard for Intel® Atom™ – 2 GB DDR3L RAM, expandable ex factory to 8 GB – Graphic adapter integrated inside the Intel® processor, 1 DVI-D port occupied by the display in the front and 1 DVI connector free – on-board dual Ethernet adapter with 2 x 100/1000BASE-T connector – 4 GB CFast card, extended temperature range – 4 USB 2.0 ports – 24 V DC power supply – Microsoft Windows Embedded Compact 7, English |  |  | http://www.beckhoff.com/CP67xx
C9900-C572 | Industrial PC | processor Intel® Atom™ E3827, 1.75 GHz, 2 cores (TC3: 40), instead of Intel® Atom™ E3815, 1.46 GHz (TC3: 40). With Microsoft Windows Embedded Compact 7 only one core is supported. Multicore support is avaialable with Windows Embedded Standard 7, Windows 7 Professional, Windows 7 Ultimate and Windows 10 IoT Enterprise. | 57 | 48.279 |  |  |  |  | Industrial PC, Embedded PC 01¦2017 | 80
C9900-C573 | Industrial PC | processor Intel® Atom™ E3845, 1.91 GHz, 4 cores (TC3: 50), instead of Intel® Atom™ E3815, 1.46 GHz (TC3: 40). With Microsoft Windows Embedded Compact 7 only one core is supported. Multicore support is avaialable with Windows Embedded Standard 7, Windows 7 Professional, Windows 7 Ultimate and Windows 10 IoT Enterprise. | 144 | 121.968 |  |  |  |  | Industrial PC, Embedded PC 01¦2017 | 80
C9900-R257 | Industrial PC | memory extension to 4 GB DDR3L RAM, instead of 2 GB, requires a 64 bit operating system or only 3 GB are addressable | 43 | 36.421 |  |  |  |  | Industrial PC, Embedded PC 01¦2017 | 80
C9900-R258 | Industrial PC | memory extension to 8 GB DDR3L RAM, instead of 2 GB, requires a 64 bit operating system | 109 | 92.323 |  |  |  |  | Industrial PC, Embedded PC 01¦2017 | 80
C9900-B415 | Industrial PC | third on-board Ethernet adapter on the 3½-inch motherboard for Intel® Atom™ or Intel® Celeron® ULV 827E 1.4 GHz, wired out with a 100/1000BASE-T connector inside the connector bracket at the connection section | 69 | 58.443 |  |  |  |  | Industrial PC, Embedded PC 01¦2017 | 80
C9900-T902 | Industrial PC | touch screen pen with wall holder for CP6xxx, C33xx and C36xx | 82 | 69.454 |  |  |  |  | Industrial PC, Embedded PC 01¦2017 | 80
C9900-F700 | Industrial PC | Stainless steel front with flush-mounted touch screen for CP6201-0021, CP6601-0021, CP6701-0021-0040/-0050, CP6901-0021, stainless steel 1.4301, matt ground with grain size 240, with 1-port USB A socket, stainless steel screw-on cap with internally mounted wire to hold the cap, instead of standard aluminium front | 252 | 213.444 |  |  |  |  | Industrial PC, Embedded PC 01¦2017 | 80
C9900-F306 | Industrial PC | Stainless steel front with flush-mounted touch screen for CP6201-0001, CP6601-0001, CP6701-0001-0040/-0050, CP6901-0001, stainless steel 1.4301, matt ground with grain size 240, instead of standard aluminium front | 230 | 194.81 |  |  |  |  | Industrial PC, Embedded PC 01¦2017 | 80
C9900-F701 | Industrial PC | Stainless steel front with flush-mounted touch screen for CP6202-0021, CP6602-0021, CP6702-0021-0040/-0050, CP6902-0021, stainless steel 1.4301, matt ground with grain size 240, with 1-port USB A socket, stainless steel screw-on cap with internally mounted wire to hold the cap, instead of standard aluminium front | 282 | 238.854 |  |  |  |  | Industrial PC, Embedded PC 01¦2017 | 80
C9900-F303 | Industrial PC | Stainless steel front with flush-mounted touch screen for CP6202-0001, CP6602-0001, CP6702-0001-0040/-0050, CP6902-0001, stainless steel 1.4301, matt ground with grain size 240, instead of standard aluminium front | 260 | 220.22 |  |  |  |  | Industrial PC, Embedded PC 01¦2017 | 80
C9900-F307 | Industrial PC | Stainless steel front with flush-mounted touch screen for CP6203-0001, CP6603-0001, CP6703-0001-0040/-0050, CP6903-0001, stainless steel 1.4301, matt ground with grain size 240, instead of standard aluminium front | 290 | 245.63 |  |  |  |  | Industrial PC, Embedded PC 01¦2017 | 80
C9900-F702 | Industrial PC | Stainless steel front with flush-mounted touch screen for CP6203-0021, CP6603-0021, CP6703-0021-0040/-0050, CP6903-0021, stainless steel 1.4301, matt ground with grain size 240, with 1-port USB A socket, stainless steel screw-on cap with internally mounted wire to hold the cap, instead of standard aluminium front | 312 | 264.264 |  |  |  |  | Industrial PC, Embedded PC 01¦2017 | 80
C9900-E159 | Industrial PC | Serial port RS232, optically linked, overload protection, D-sub 9-pin connector. An additional fieldbus card is possible with a PCIe module slot as a connector bracket. | 22 | 18.634 |  |  |  |  | Industrial PC, Embedded PC 01¦2017 | 80
C9900-E188 | Industrial PC | Serial port RS485, optically linked, overload protection, D-sub 9-pin connector. An additional fieldbus card is possible with a PCIe module slot as a connector bracket. Configuration as an end point without echo: echo off, auto send on, always send off, auto receive on, always receive off, termination on | 53 | 44.891 |  |  |  |  | Industrial PC, Embedded PC 01¦2017 | 80
C9900-E189 | Industrial PC | Serial port RS422, optically linked, overload protection, D-sub 9-pin connector. An additional fieldbus card is possible with a PCIe module slot as a connector bracket. Configuration as a full duplex end point: echo on, auto send off, always send on, auto receive off, always receive on, termination on | 53 | 44.891 |  |  |  |  | Industrial PC, Embedded PC 01¦2017 | 80
C9900-Z411 | Industrial PC | adapter plug DVI-I to VGA | 10 | 8.47 |  |  |  |  | Industrial PC, Embedded PC 01¦2017 | 80
C9900-Z413 | Industrial PC | adapter cable DVI-I to DVI and VGA 15 cm | 28.8 | 24.3936 |  |  |  |  | Industrial PC, Embedded PC 01¦2017 | 80
C9900-D196 | Industrial PC | 1 slot for one 2½ inch hard disk or SSD and 1 slot for one CFast card, instead of 1 slot for one CFast card | 44 | 37.268 |  |  |  |  | Industrial PC, Embedded PC 01¦2017 | 80
C9900-H187 | Industrial PC | hard disk, 2½-inch, 320 GB, instead of 4 GB CFast card, requires Windows Embedded Standard 7 or Windows 7. PC operating temperature 0…45 °C | 63 | 53.361 |  |  |  |  | Industrial PC, Embedded PC 01¦2017 | 80
C9900-H731 | Industrial PC | solid-state disk SSD, SLC flash, 2½-inch, 32 GB, instead of 4 GB CFast card, requires Windows Embedded Standard 7, Windows 7 Professional, Windows 7 Ultimate or Windows 10 IoT Enterprise | 309 | 261.723 |  |  |  |  | Industrial PC, Embedded PC 01¦2017 | 80
C9900-H732 | Industrial PC | solid-state disk SSD, SLC flash, 2½-inch, 64 GB, instead of 4 GB CFast card, requires Windows Embedded Standard 7, Windows 7 Professional, Windows 7 Ultimate or Windows 10 IoT Enterprise | 655 | 554.785 |  |  |  |  | Industrial PC, Embedded PC 01¦2017 | 80
C9900-H739 | Industrial PC | solid-state disk SSD, SLC flash, 2½-inch, 128 GB, instead of 4 GB CFast card, requires Windows Embedded Standard 7, Windows 7 Professional, Windows 7 Ultimate or Windows 10 IoT Enterprise | 1325 | 1122.275 |  |  |  |  | Industrial PC, Embedded PC 01¦2017 | 80
C9900-D195 | Industrial PC | 2 slots for CFast cards, instead of 1 slot for one CFast card | 44 | 37.268 |  |  |  |  | Industrial PC, Embedded PC 01¦2017 | 80
C9900-H559 | Industrial PC | 8 GB CFast card, SLC flash, extended temperature range, instead of 4 GB CFast card | 46 | 38.962 |  |  |  |  | Industrial PC, Embedded PC 01¦2017 | 80
C9900-H560 | Industrial PC | 16 GB CFast card, SLC flash, extended temperature range, instead of 4 GB CFast card | 139 | 117.733 |  |  |  |  | Industrial PC, Embedded PC 01¦2017 | 80
C9900-H567 | Industrial PC | 32 GB CFast card, SLC flash, extended temperature range, instead of 4 GB CFast card | 277 | 234.619 |  |  |  |  | Industrial PC, Embedded PC 01¦2017 | 80
C9900-H571 | Industrial PC | 64 GB CFast card, SLC flash, extended temperature range, instead of 4 GB CFast card | 655 | 554.785 |  |  |  |  | Industrial PC, Embedded PC 01¦2017 | 80
C9900-H550 | Industrial PC | 4 GB CFast card, SLC flash, extended temperature range | 73 | 61.831 |  |  |  |  | Industrial PC, Embedded PC 01¦2017 | 80
C9900-H551 | Industrial PC | 8 GB CFast card, SLC flash, extended temperature range | 119 | 100.793 |  |  |  |  | Industrial PC, Embedded PC 01¦2017 | 80
C9900-H552 | Industrial PC | 16 GB CFast card, SLC flash, extended temperature range | 212 | 179.564 |  |  |  |  | Industrial PC, Embedded PC 01¦2017 | 80
C9900-H563 | Industrial PC | 32 GB CFast card, SLC flash, extended temperature range | 350 | 296.45 |  |  |  |  | Industrial PC, Embedded PC 01¦2017 | 80
C9900-H568 | Industrial PC | 64 GB CFast card, SLC flash, extended temperature range | 728 | 616.616 |  |  |  |  | Industrial PC, Embedded PC 01¦2017 | 80
C9900-U209 | Industrial PC | uninterruptible power supply UPS, integrated into the 24 V power supply, without battery, occupies one internal serial Interface | 68 | 57.596 |  |  |  |  | Industrial PC, Embedded PC 01¦2017 | 80
C9900-U330 | Industrial PC | battery pack for PCs with 24 V power supply and integrated UPS C9900-P209 or C9900-U209, external, for DIN rail mounting, 3.4 Ah, operating temperature 0…50 °C | 145 | 122.815 |  |  |  |  | Industrial PC, Embedded PC 01¦2017 | 80
C9900-U332 | Industrial PC | battery pack for 24 V power supply with integrated UPS C9900-U209 at PCs with Intel® Atom™ or Celeron® ULV 827E 1.4 GHz processor, external, for DIN rail mounting, 1.3 Ah, operating temperature 0…50 °C | 124 | 105.028 |  |  |  |  | Industrial PC, Embedded PC 01¦2017 | 80
C9900-S706 | Industrial PC | TwinCAT 2 PLC runtime for Windows Embedded Compact 7 | 75 | 63.525 |  |  |  |  | Industrial PC, Embedded PC 01¦2017 | 80
C9900-S707 | Industrial PC | TwinCAT 2 NC PTP runtime for Windows Embedded Compact 7 | 250 | 211.75 |  |  |  |  | Industrial PC, Embedded PC 01¦2017 | 80
C9900-S708 | Industrial PC | TwinCAT 2 NC I runtime for Windows Embedded Compact 7 | 500 | 423.5 |  |  |  |  | Industrial PC, Embedded PC 01¦2017 | 80
FC9062 | Industrial PC | Gigabit Ethernet PCIe module for PCs with Beckhoff PCIe module slots, 2-channel, PCI Express x1 bus | 139 | 117.733 |  |  |  |  | Industrial PC, Embedded PC 01¦2017 | 80
C9900-E233 | Industrial PC | 1 serial port RS232 of the motherboard led out at the connection section of a C5210, C65x5, CP2xxx, CP62xx or CP67xx-xxxx-0040/-0050 | 6 | 5.082 |  |  |  |  | Industrial PC, Embedded PC 01¦2017 | 80
C9900-E234 | Industrial PC | 2 USB ports of the motherboard led out at the connection section of a C5210, C65x5, CP2xxx, CP62xx or CP67xx-xxxx-0040/-0050 | 22 | 18.634 |  |  |  |  | Industrial PC, Embedded PC 01¦2017 | 80
CP6707-0000-0050 | Industrial PC | “Economy” built-in Panel PC CP67xx-xxxx-0050, 5.7-inch display 640 x 480, without keys, without hard disk slot, max. 1 CFast slot | 1186 | 1004.542 | Built-in Panel PC | Option CP67xx-0050 | Main catalog 2017 | 83 | Industrial PC, Embedded PC 01¦2017 | 80 | – aluminium front with steel sheet rear cover – drives easily accessible – all connectors at the bottom of the rear side – 1 slot for one CFast card accessible from the rear side – lithium battery of the system clock accessible from the rear side – pull-out clamping levers for fast installation without loose parts – protection class front side IP 65, rear side IP 20 – operating temperature 0…55 °C |  | – Intel® Atom™ E3815, 1.46 GHz, 1 core (TC3: 40) – 3½-inch motherboard for Intel® Atom™ – 2 GB DDR3L RAM, expandable ex factory to 8 GB – Graphic adapter integrated inside the Intel® processor, 1 DVI-D port occupied by the display in the front and 1 DVI connector free – on-board dual Ethernet adapter with 2 x 100/1000BASE-T connector – 4 GB CFast card, extended temperature range – 4 USB 2.0 ports – 24 V DC power supply – Microsoft Windows Embedded Compact 7, English |  |  | http://www.beckhoff.com/CP67xx
CP6707-0001-0050 | Industrial PC | “Economy” built-in Panel PC CP67xx-xxxx-0050, 5.7-inch display 640 x 480, without keys, without hard disk slot, max. 1 CFast slot, touch screen | 1226 | 1038.422 | Built-in Panel PC | Option CP67xx-0050 | Main catalog 2017 | 83 | Industrial PC, Embedded PC 01¦2017 | 80 | – aluminium front with steel sheet rear cover – drives easily accessible – all connectors at the bottom of the rear side – 1 slot for one CFast card accessible from the rear side – lithium battery of the system clock accessible from the rear side – pull-out clamping levers for fast installation without loose parts – protection class front side IP 65, rear side IP 20 – operating temperature 0…55 °C |  | – Intel® Atom™ E3815, 1.46 GHz, 1 core (TC3: 40) – 3½-inch motherboard for Intel® Atom™ – 2 GB DDR3L RAM, expandable ex factory to 8 GB – Graphic adapter integrated inside the Intel® processor, 1 DVI-D port occupied by the display in the front and 1 DVI connector free – on-board dual Ethernet adapter with 2 x 100/1000BASE-T connector – 4 GB CFast card, extended temperature range – 4 USB 2.0 ports – 24 V DC power supply – Microsoft Windows Embedded Compact 7, English |  |  | http://www.beckhoff.com/CP67xx
CP6701-0000-0050 | Industrial PC | “Economy” built-in Panel PC CP67xx-xxxx-0050, 12-inch display 800 x 600, without keys | 1752 | 1483.944 | Built-in Panel PC | Option CP67xx-0050 | Main catalog 2017 | 83 | Industrial PC, Embedded PC 01¦2017 | 80 | – aluminium front with steel sheet rear cover – drives easily accessible – all connectors at the bottom of the rear side – 1 slot for one CFast card accessible from the rear side – lithium battery of the system clock accessible from the rear side – pull-out clamping levers for fast installation without loose parts – protection class front side IP 65, rear side IP 20 – operating temperature 0…55 °C |  | – Intel® Atom™ E3815, 1.46 GHz, 1 core (TC3: 40) – 3½-inch motherboard for Intel® Atom™ – 2 GB DDR3L RAM, expandable ex factory to 8 GB – Graphic adapter integrated inside the Intel® processor, 1 DVI-D port occupied by the display in the front and 1 DVI connector free – on-board dual Ethernet adapter with 2 x 100/1000BASE-T connector – 4 GB CFast card, extended temperature range – 4 USB 2.0 ports – 24 V DC power supply – Microsoft Windows Embedded Compact 7, English |  |  | http://www.beckhoff.com/CP67xx
CP6701-0001-0050 | Industrial PC | “Economy” built-in Panel PC CP67xx-xxxx-0050, 12-inch display 800 x 600, without keys, touch screen | 1808 | 1531.376 | Built-in Panel PC | Option CP67xx-0050 | Main catalog 2017 | 83 | Industrial PC, Embedded PC 01¦2017 | 80 | – aluminium front with steel sheet rear cover – drives easily accessible – all connectors at the bottom of the rear side – 1 slot for one CFast card accessible from the rear side – lithium battery of the system clock accessible from the rear side – pull-out clamping levers for fast installation without loose parts – protection class front side IP 65, rear side IP 20 – operating temperature 0…55 °C |  | – Intel® Atom™ E3815, 1.46 GHz, 1 core (TC3: 40) – 3½-inch motherboard for Intel® Atom™ – 2 GB DDR3L RAM, expandable ex factory to 8 GB – Graphic adapter integrated inside the Intel® processor, 1 DVI-D port occupied by the display in the front and 1 DVI connector free – on-board dual Ethernet adapter with 2 x 100/1000BASE-T connector – 4 GB CFast card, extended temperature range – 4 USB 2.0 ports – 24 V DC power supply – Microsoft Windows Embedded Compact 7, English |  |  | http://www.beckhoff.com/CP67xx
CP6701-0020-0050 | Industrial PC | “Economy” built-in Panel PC CP67xx-xxxx-0050, 12-inch display 800 x 600, without keys, USB A socket in the front | 1822 | 1543.234 | Built-in Panel PC | Option CP67xx-0050 | Main catalog 2017 | 83 | Industrial PC, Embedded PC 01¦2017 | 80 | – aluminium front with steel sheet rear cover – drives easily accessible – all connectors at the bottom of the rear side – 1 slot for one CFast card accessible from the rear side – lithium battery of the system clock accessible from the rear side – pull-out clamping levers for fast installation without loose parts – protection class front side IP 65, rear side IP 20 – operating temperature 0…55 °C |  | – Intel® Atom™ E3815, 1.46 GHz, 1 core (TC3: 40) – 3½-inch motherboard for Intel® Atom™ – 2 GB DDR3L RAM, expandable ex factory to 8 GB – Graphic adapter integrated inside the Intel® processor, 1 DVI-D port occupied by the display in the front and 1 DVI connector free – on-board dual Ethernet adapter with 2 x 100/1000BASE-T connector – 4 GB CFast card, extended temperature range – 4 USB 2.0 ports – 24 V DC power supply – Microsoft Windows Embedded Compact 7, English |  |  | http://www.beckhoff.com/CP67xx
CP6701-0021-0050 | Industrial PC | “Economy” built-in Panel PC CP67xx-xxxx-0050, 12-inch display 800 x 600, without keys, USB A socket in the front, touch screen | 1878 | 1590.666 | Built-in Panel PC | Option CP67xx-0050 | Main catalog 2017 | 83 | Industrial PC, Embedded PC 01¦2017 | 80 | – aluminium front with steel sheet rear cover – drives easily accessible – all connectors at the bottom of the rear side – 1 slot for one CFast card accessible from the rear side – lithium battery of the system clock accessible from the rear side – pull-out clamping levers for fast installation without loose parts – protection class front side IP 65, rear side IP 20 – operating temperature 0…55 °C |  | – Intel® Atom™ E3815, 1.46 GHz, 1 core (TC3: 40) – 3½-inch motherboard for Intel® Atom™ – 2 GB DDR3L RAM, expandable ex factory to 8 GB – Graphic adapter integrated inside the Intel® processor, 1 DVI-D port occupied by the display in the front and 1 DVI connector free – on-board dual Ethernet adapter with 2 x 100/1000BASE-T connector – 4 GB CFast card, extended temperature range – 4 USB 2.0 ports – 24 V DC power supply – Microsoft Windows Embedded Compact 7, English |  |  | http://www.beckhoff.com/CP67xx
CP6711-0000-0050 | Industrial PC | “Economy” built-in Panel PC CP67xx-xxxx-0050, 12-inch display 800 x 600, function keys | 2116 | 1792.252 | Built-in Panel PC | Option CP67xx-0050 | Main catalog 2017 | 83 | Industrial PC, Embedded PC 01¦2017 | 80 | – aluminium front with steel sheet rear cover – drives easily accessible – all connectors at the bottom of the rear side – 1 slot for one CFast card accessible from the rear side – lithium battery of the system clock accessible from the rear side – pull-out clamping levers for fast installation without loose parts – protection class front side IP 65, rear side IP 20 – operating temperature 0…55 °C |  | – Intel® Atom™ E3815, 1.46 GHz, 1 core (TC3: 40) – 3½-inch motherboard for Intel® Atom™ – 2 GB DDR3L RAM, expandable ex factory to 8 GB – Graphic adapter integrated inside the Intel® processor, 1 DVI-D port occupied by the display in the front and 1 DVI connector free – on-board dual Ethernet adapter with 2 x 100/1000BASE-T connector – 4 GB CFast card, extended temperature range – 4 USB 2.0 ports – 24 V DC power supply – Microsoft Windows Embedded Compact 7, English |  |  | http://www.beckhoff.com/CP67xx
CP6711-0001-0050 | Industrial PC | “Economy” built-in Panel PC CP67xx-xxxx-0050, 12-inch display 800 x 600, function keys, touch screen | 2175 | 1842.225 | Built-in Panel PC | Option CP67xx-0050 | Main catalog 2017 | 83 | Industrial PC, Embedded PC 01¦2017 | 80 | – aluminium front with steel sheet rear cover – drives easily accessible – all connectors at the bottom of the rear side – 1 slot for one CFast card accessible from the rear side – lithium battery of the system clock accessible from the rear side – pull-out clamping levers for fast installation without loose parts – protection class front side IP 65, rear side IP 20 – operating temperature 0…55 °C |  | – Intel® Atom™ E3815, 1.46 GHz, 1 core (TC3: 40) – 3½-inch motherboard for Intel® Atom™ – 2 GB DDR3L RAM, expandable ex factory to 8 GB – Graphic adapter integrated inside the Intel® processor, 1 DVI-D port occupied by the display in the front and 1 DVI connector free – on-board dual Ethernet adapter with 2 x 100/1000BASE-T connector – 4 GB CFast card, extended temperature range – 4 USB 2.0 ports – 24 V DC power supply – Microsoft Windows Embedded Compact 7, English |  |  | http://www.beckhoff.com/CP67xx
CP6721-0000-0050 | Industrial PC | “Economy” built-in Panel PC CP67xx-xxxx-0050, 12-inch display 800 x 600, numeric keyboard | 2179 | 1845.613 | Built-in Panel PC | Option CP67xx-0050 | Main catalog 2017 | 83 | Industrial PC, Embedded PC 01¦2017 | 80 | – aluminium front with steel sheet rear cover – drives easily accessible – all connectors at the bottom of the rear side – 1 slot for one CFast card accessible from the rear side – lithium battery of the system clock accessible from the rear side – pull-out clamping levers for fast installation without loose parts – protection class front side IP 65, rear side IP 20 – operating temperature 0…55 °C |  | – Intel® Atom™ E3815, 1.46 GHz, 1 core (TC3: 40) – 3½-inch motherboard for Intel® Atom™ – 2 GB DDR3L RAM, expandable ex factory to 8 GB – Graphic adapter integrated inside the Intel® processor, 1 DVI-D port occupied by the display in the front and 1 DVI connector free – on-board dual Ethernet adapter with 2 x 100/1000BASE-T connector – 4 GB CFast card, extended temperature range – 4 USB 2.0 ports – 24 V DC power supply – Microsoft Windows Embedded Compact 7, English |  |  | http://www.beckhoff.com/CP67xx
CP6721-0001-0050 | Industrial PC | “Economy” built-in Panel PC CP67xx-xxxx-0050, 12-inch display 800 x 600, numeric keyboard, touch screen | 2238 | 1895.586 | Built-in Panel PC | Option CP67xx-0050 | Main catalog 2017 | 83 | Industrial PC, Embedded PC 01¦2017 | 80 | – aluminium front with steel sheet rear cover – drives easily accessible – all connectors at the bottom of the rear side – 1 slot for one CFast card accessible from the rear side – lithium battery of the system clock accessible from the rear side – pull-out clamping levers for fast installation without loose parts – protection class front side IP 65, rear side IP 20 – operating temperature 0…55 °C |  | – Intel® Atom™ E3815, 1.46 GHz, 1 core (TC3: 40) – 3½-inch motherboard for Intel® Atom™ – 2 GB DDR3L RAM, expandable ex factory to 8 GB – Graphic adapter integrated inside the Intel® processor, 1 DVI-D port occupied by the display in the front and 1 DVI connector free – on-board dual Ethernet adapter with 2 x 100/1000BASE-T connector – 4 GB CFast card, extended temperature range – 4 USB 2.0 ports – 24 V DC power supply – Microsoft Windows Embedded Compact 7, English |  |  | http://www.beckhoff.com/CP67xx
CP6721-0002-0050 | Industrial PC | “Economy” built-in Panel PC CP67xx-xxxx-0050, 12-inch display 800 x 600, numeric keyboard, touch pad | 2269 | 1921.843 | Built-in Panel PC | Option CP67xx-0050 | Main catalog 2017 | 83 | Industrial PC, Embedded PC 01¦2017 | 80 | – aluminium front with steel sheet rear cover – drives easily accessible – all connectors at the bottom of the rear side – 1 slot for one CFast card accessible from the rear side – lithium battery of the system clock accessible from the rear side – pull-out clamping levers for fast installation without loose parts – protection class front side IP 65, rear side IP 20 – operating temperature 0…55 °C |  | – Intel® Atom™ E3815, 1.46 GHz, 1 core (TC3: 40) – 3½-inch motherboard for Intel® Atom™ – 2 GB DDR3L RAM, expandable ex factory to 8 GB – Graphic adapter integrated inside the Intel® processor, 1 DVI-D port occupied by the display in the front and 1 DVI connector free – on-board dual Ethernet adapter with 2 x 100/1000BASE-T connector – 4 GB CFast card, extended temperature range – 4 USB 2.0 ports – 24 V DC power supply – Microsoft Windows Embedded Compact 7, English |  |  | http://www.beckhoff.com/CP67xx
CP6731-0000-0050 | Industrial PC | “Economy” built-in Panel PC CP67xx-xxxx-0050, 12-inch display 800 x 600, alphanumeric keyboard | 2259 | 1913.373 | Built-in Panel PC | Option CP67xx-0050 | Main catalog 2017 | 83 | Industrial PC, Embedded PC 01¦2017 | 80 | – aluminium front with steel sheet rear cover – drives easily accessible – all connectors at the bottom of the rear side – 1 slot for one CFast card accessible from the rear side – lithium battery of the system clock accessible from the rear side – pull-out clamping levers for fast installation without loose parts – protection class front side IP 65, rear side IP 20 – operating temperature 0…55 °C |  | – Intel® Atom™ E3815, 1.46 GHz, 1 core (TC3: 40) – 3½-inch motherboard for Intel® Atom™ – 2 GB DDR3L RAM, expandable ex factory to 8 GB – Graphic adapter integrated inside the Intel® processor, 1 DVI-D port occupied by the display in the front and 1 DVI connector free – on-board dual Ethernet adapter with 2 x 100/1000BASE-T connector – 4 GB CFast card, extended temperature range – 4 USB 2.0 ports – 24 V DC power supply – Microsoft Windows Embedded Compact 7, English |  |  | http://www.beckhoff.com/CP67xx
CP6731-0001-0050 | Industrial PC | “Economy” built-in Panel PC CP67xx-xxxx-0050, 12-inch display 800 x 600, alphanumeric keyboard, touch screen | 2317 | 1962.499 | Built-in Panel PC | Option CP67xx-0050 | Main catalog 2017 | 83 | Industrial PC, Embedded PC 01¦2017 | 80 | – aluminium front with steel sheet rear cover – drives easily accessible – all connectors at the bottom of the rear side – 1 slot for one CFast card accessible from the rear side – lithium battery of the system clock accessible from the rear side – pull-out clamping levers for fast installation without loose parts – protection class front side IP 65, rear side IP 20 – operating temperature 0…55 °C |  | – Intel® Atom™ E3815, 1.46 GHz, 1 core (TC3: 40) – 3½-inch motherboard for Intel® Atom™ – 2 GB DDR3L RAM, expandable ex factory to 8 GB – Graphic adapter integrated inside the Intel® processor, 1 DVI-D port occupied by the display in the front and 1 DVI connector free – on-board dual Ethernet adapter with 2 x 100/1000BASE-T connector – 4 GB CFast card, extended temperature range – 4 USB 2.0 ports – 24 V DC power supply – Microsoft Windows Embedded Compact 7, English |  |  | http://www.beckhoff.com/CP67xx
CP6731-0002-0050 | Industrial PC | “Economy” built-in Panel PC CP67xx-xxxx-0050, 12-inch display 800 x 600, alphanumeric keyboard, touch pad | 2326 | 1970.122 | Built-in Panel PC | Option CP67xx-0050 | Main catalog 2017 | 83 | Industrial PC, Embedded PC 01¦2017 | 80 | – aluminium front with steel sheet rear cover – drives easily accessible – all connectors at the bottom of the rear side – 1 slot for one CFast card accessible from the rear side – lithium battery of the system clock accessible from the rear side – pull-out clamping levers for fast installation without loose parts – protection class front side IP 65, rear side IP 20 – operating temperature 0…55 °C |  | – Intel® Atom™ E3815, 1.46 GHz, 1 core (TC3: 40) – 3½-inch motherboard for Intel® Atom™ – 2 GB DDR3L RAM, expandable ex factory to 8 GB – Graphic adapter integrated inside the Intel® processor, 1 DVI-D port occupied by the display in the front and 1 DVI connector free – on-board dual Ethernet adapter with 2 x 100/1000BASE-T connector – 4 GB CFast card, extended temperature range – 4 USB 2.0 ports – 24 V DC power supply – Microsoft Windows Embedded Compact 7, English |  |  | http://www.beckhoff.com/CP67xx
CP6702-0000-0050 | Industrial PC | “Economy” built-in Panel PC CP67xx-xxxx-0050, 15-inch display 1024 x 768, without keys | 1820 | 1541.54 | Built-in Panel PC | Option CP67xx-0050 | Main catalog 2017 | 83 | Industrial PC, Embedded PC 01¦2017 | 80 | – aluminium front with steel sheet rear cover – drives easily accessible – all connectors at the bottom of the rear side – 1 slot for one CFast card accessible from the rear side – lithium battery of the system clock accessible from the rear side – pull-out clamping levers for fast installation without loose parts – protection class front side IP 65, rear side IP 20 – operating temperature 0…55 °C |  | – Intel® Atom™ E3815, 1.46 GHz, 1 core (TC3: 40) – 3½-inch motherboard for Intel® Atom™ – 2 GB DDR3L RAM, expandable ex factory to 8 GB – Graphic adapter integrated inside the Intel® processor, 1 DVI-D port occupied by the display in the front and 1 DVI connector free – on-board dual Ethernet adapter with 2 x 100/1000BASE-T connector – 4 GB CFast card, extended temperature range – 4 USB 2.0 ports – 24 V DC power supply – Microsoft Windows Embedded Compact 7, English |  |  | http://www.beckhoff.com/CP67xx
CP6702-0001-0050 | Industrial PC | “Economy” built-in Panel PC CP67xx-xxxx-0050, 15-inch display 1024 x 768, without keys, touch screen | 1878 | 1590.666 | Built-in Panel PC | Option CP67xx-0050 | Main catalog 2017 | 83 | Industrial PC, Embedded PC 01¦2017 | 80 | – aluminium front with steel sheet rear cover – drives easily accessible – all connectors at the bottom of the rear side – 1 slot for one CFast card accessible from the rear side – lithium battery of the system clock accessible from the rear side – pull-out clamping levers for fast installation without loose parts – protection class front side IP 65, rear side IP 20 – operating temperature 0…55 °C |  | – Intel® Atom™ E3815, 1.46 GHz, 1 core (TC3: 40) – 3½-inch motherboard for Intel® Atom™ – 2 GB DDR3L RAM, expandable ex factory to 8 GB – Graphic adapter integrated inside the Intel® processor, 1 DVI-D port occupied by the display in the front and 1 DVI connector free – on-board dual Ethernet adapter with 2 x 100/1000BASE-T connector – 4 GB CFast card, extended temperature range – 4 USB 2.0 ports – 24 V DC power supply – Microsoft Windows Embedded Compact 7, English |  |  | http://www.beckhoff.com/CP67xx
CP6702-0020-0050 | Industrial PC | “Economy” built-in Panel PC CP67xx-xxxx-0050, 15-inch display 1024 x 768, without keys, USB A socket in the front | 1890 | 1600.83 | Built-in Panel PC | Option CP67xx-0050 | Main catalog 2017 | 83 | Industrial PC, Embedded PC 01¦2017 | 80 | – aluminium front with steel sheet rear cover – drives easily accessible – all connectors at the bottom of the rear side – 1 slot for one CFast card accessible from the rear side – lithium battery of the system clock accessible from the rear side – pull-out clamping levers for fast installation without loose parts – protection class front side IP 65, rear side IP 20 – operating temperature 0…55 °C |  | – Intel® Atom™ E3815, 1.46 GHz, 1 core (TC3: 40) – 3½-inch motherboard for Intel® Atom™ – 2 GB DDR3L RAM, expandable ex factory to 8 GB – Graphic adapter integrated inside the Intel® processor, 1 DVI-D port occupied by the display in the front and 1 DVI connector free – on-board dual Ethernet adapter with 2 x 100/1000BASE-T connector – 4 GB CFast card, extended temperature range – 4 USB 2.0 ports – 24 V DC power supply – Microsoft Windows Embedded Compact 7, English |  |  | http://www.beckhoff.com/CP67xx
CP6702-0021-0050 | Industrial PC | “Economy” built-in Panel PC CP67xx-xxxx-0050, 15-inch display 1024 x 768, without keys, USB A socket in the front, touch screen | 1948 | 1649.956 | Built-in Panel PC | Option CP67xx-0050 | Main catalog 2017 | 83 | Industrial PC, Embedded PC 01¦2017 | 80 | – aluminium front with steel sheet rear cover – drives easily accessible – all connectors at the bottom of the rear side – 1 slot for one CFast card accessible from the rear side – lithium battery of the system clock accessible from the rear side – pull-out clamping levers for fast installation without loose parts – protection class front side IP 65, rear side IP 20 – operating temperature 0…55 °C |  | – Intel® Atom™ E3815, 1.46 GHz, 1 core (TC3: 40) – 3½-inch motherboard for Intel® Atom™ – 2 GB DDR3L RAM, expandable ex factory to 8 GB – Graphic adapter integrated inside the Intel® processor, 1 DVI-D port occupied by the display in the front and 1 DVI connector free – on-board dual Ethernet adapter with 2 x 100/1000BASE-T connector – 4 GB CFast card, extended temperature range – 4 USB 2.0 ports – 24 V DC power supply – Microsoft Windows Embedded Compact 7, English |  |  | http://www.beckhoff.com/CP67xx
CP6712-0000-0050 | Industrial PC | “Economy” built-in Panel PC CP67xx-xxxx-0050, 15-inch display 1024 x 768, function keys | 2232 | 1890.504 | Built-in Panel PC | Option CP67xx-0050 | Main catalog 2017 | 83 | Industrial PC, Embedded PC 01¦2017 | 80 | – aluminium front with steel sheet rear cover – drives easily accessible – all connectors at the bottom of the rear side – 1 slot for one CFast card accessible from the rear side – lithium battery of the system clock accessible from the rear side – pull-out clamping levers for fast installation without loose parts – protection class front side IP 65, rear side IP 20 – operating temperature 0…55 °C |  | – Intel® Atom™ E3815, 1.46 GHz, 1 core (TC3: 40) – 3½-inch motherboard for Intel® Atom™ – 2 GB DDR3L RAM, expandable ex factory to 8 GB – Graphic adapter integrated inside the Intel® processor, 1 DVI-D port occupied by the display in the front and 1 DVI connector free – on-board dual Ethernet adapter with 2 x 100/1000BASE-T connector – 4 GB CFast card, extended temperature range – 4 USB 2.0 ports – 24 V DC power supply – Microsoft Windows Embedded Compact 7, English |  |  | http://www.beckhoff.com/CP67xx
CP6712-0001-0050 | Industrial PC | “Economy” built-in Panel PC CP67xx-xxxx-0050, 15-inch display 1024 x 768, function keys, touch screen | 2293 | 1942.171 | Built-in Panel PC | Option CP67xx-0050 | Main catalog 2017 | 83 | Industrial PC, Embedded PC 01¦2017 | 80 | – aluminium front with steel sheet rear cover – drives easily accessible – all connectors at the bottom of the rear side – 1 slot for one CFast card accessible from the rear side – lithium battery of the system clock accessible from the rear side – pull-out clamping levers for fast installation without loose parts – protection class front side IP 65, rear side IP 20 – operating temperature 0…55 °C |  | – Intel® Atom™ E3815, 1.46 GHz, 1 core (TC3: 40) – 3½-inch motherboard for Intel® Atom™ – 2 GB DDR3L RAM, expandable ex factory to 8 GB – Graphic adapter integrated inside the Intel® processor, 1 DVI-D port occupied by the display in the front and 1 DVI connector free – on-board dual Ethernet adapter with 2 x 100/1000BASE-T connector – 4 GB CFast card, extended temperature range – 4 USB 2.0 ports – 24 V DC power supply – Microsoft Windows Embedded Compact 7, English |  |  | http://www.beckhoff.com/CP67xx
CP6722-0000-0050 | Industrial PC | “Economy” built-in Panel PC CP67xx-xxxx-0050, 15-inch display 1024 x 768, numeric keyboard | 2314 | 1959.958 | Built-in Panel PC | Option CP67xx-0050 | Main catalog 2017 | 83 | Industrial PC, Embedded PC 01¦2017 | 80 | – aluminium front with steel sheet rear cover – drives easily accessible – all connectors at the bottom of the rear side – 1 slot for one CFast card accessible from the rear side – lithium battery of the system clock accessible from the rear side – pull-out clamping levers for fast installation without loose parts – protection class front side IP 65, rear side IP 20 – operating temperature 0…55 °C |  | – Intel® Atom™ E3815, 1.46 GHz, 1 core (TC3: 40) – 3½-inch motherboard for Intel® Atom™ – 2 GB DDR3L RAM, expandable ex factory to 8 GB – Graphic adapter integrated inside the Intel® processor, 1 DVI-D port occupied by the display in the front and 1 DVI connector free – on-board dual Ethernet adapter with 2 x 100/1000BASE-T connector – 4 GB CFast card, extended temperature range – 4 USB 2.0 ports – 24 V DC power supply – Microsoft Windows Embedded Compact 7, English |  |  | http://www.beckhoff.com/CP67xx
CP6722-0001-0050 | Industrial PC | “Economy” built-in Panel PC CP67xx-xxxx-0050, 15-inch display 1024 x 768, numeric keyboard, touch screen | 2375 | 2011.625 | Built-in Panel PC | Option CP67xx-0050 | Main catalog 2017 | 83 | Industrial PC, Embedded PC 01¦2017 | 80 | – aluminium front with steel sheet rear cover – drives easily accessible – all connectors at the bottom of the rear side – 1 slot for one CFast card accessible from the rear side – lithium battery of the system clock accessible from the rear side – pull-out clamping levers for fast installation without loose parts – protection class front side IP 65, rear side IP 20 – operating temperature 0…55 °C |  | – Intel® Atom™ E3815, 1.46 GHz, 1 core (TC3: 40) – 3½-inch motherboard for Intel® Atom™ – 2 GB DDR3L RAM, expandable ex factory to 8 GB – Graphic adapter integrated inside the Intel® processor, 1 DVI-D port occupied by the display in the front and 1 DVI connector free – on-board dual Ethernet adapter with 2 x 100/1000BASE-T connector – 4 GB CFast card, extended temperature range – 4 USB 2.0 ports – 24 V DC power supply – Microsoft Windows Embedded Compact 7, English |  |  | http://www.beckhoff.com/CP67xx
CP6722-0002-0050 | Industrial PC | “Economy” built-in Panel PC CP67xx-xxxx-0050, 15-inch display 1024 x 768, numeric keyboard, touch pad | 2373 | 2009.931 | Built-in Panel PC | Option CP67xx-0050 | Main catalog 2017 | 83 | Industrial PC, Embedded PC 01¦2017 | 80 | – aluminium front with steel sheet rear cover – drives easily accessible – all connectors at the bottom of the rear side – 1 slot for one CFast card accessible from the rear side – lithium battery of the system clock accessible from the rear side – pull-out clamping levers for fast installation without loose parts – protection class front side IP 65, rear side IP 20 – operating temperature 0…55 °C |  | – Intel® Atom™ E3815, 1.46 GHz, 1 core (TC3: 40) – 3½-inch motherboard for Intel® Atom™ – 2 GB DDR3L RAM, expandable ex factory to 8 GB – Graphic adapter integrated inside the Intel® processor, 1 DVI-D port occupied by the display in the front and 1 DVI connector free – on-board dual Ethernet adapter with 2 x 100/1000BASE-T connector – 4 GB CFast card, extended temperature range – 4 USB 2.0 ports – 24 V DC power supply – Microsoft Windows Embedded Compact 7, English |  |  | http://www.beckhoff.com/CP67xx
CP6732-0000-0050 | Industrial PC | “Economy” built-in Panel PC CP67xx-xxxx-0050, 15-inch display 1024 x 768, alphanumeric keyboard | 2358 | 1997.226 | Built-in Panel PC | Option CP67xx-0050 | Main catalog 2017 | 83 | Industrial PC, Embedded PC 01¦2017 | 80 | – aluminium front with steel sheet rear cover – drives easily accessible – all connectors at the bottom of the rear side – 1 slot for one CFast card accessible from the rear side – lithium battery of the system clock accessible from the rear side – pull-out clamping levers for fast installation without loose parts – protection class front side IP 65, rear side IP 20 – operating temperature 0…55 °C |  | – Intel® Atom™ E3815, 1.46 GHz, 1 core (TC3: 40) – 3½-inch motherboard for Intel® Atom™ – 2 GB DDR3L RAM, expandable ex factory to 8 GB – Graphic adapter integrated inside the Intel® processor, 1 DVI-D port occupied by the display in the front and 1 DVI connector free – on-board dual Ethernet adapter with 2 x 100/1000BASE-T connector – 4 GB CFast card, extended temperature range – 4 USB 2.0 ports – 24 V DC power supply – Microsoft Windows Embedded Compact 7, English |  |  | http://www.beckhoff.com/CP67xx
CP6732-0001-0050 | Industrial PC | “Economy” built-in Panel PC CP67xx-xxxx-0050, 15-inch display 1024 x 768, alphanumeric keyboard, touch screen | 2420 | 2049.74 | Built-in Panel PC | Option CP67xx-0050 | Main catalog 2017 | 83 | Industrial PC, Embedded PC 01¦2017 | 80 | – aluminium front with steel sheet rear cover – drives easily accessible – all connectors at the bottom of the rear side – 1 slot for one CFast card accessible from the rear side – lithium battery of the system clock accessible from the rear side – pull-out clamping levers for fast installation without loose parts – protection class front side IP 65, rear side IP 20 – operating temperature 0…55 °C |  | – Intel® Atom™ E3815, 1.46 GHz, 1 core (TC3: 40) – 3½-inch motherboard for Intel® Atom™ – 2 GB DDR3L RAM, expandable ex factory to 8 GB – Graphic adapter integrated inside the Intel® processor, 1 DVI-D port occupied by the display in the front and 1 DVI connector free – on-board dual Ethernet adapter with 2 x 100/1000BASE-T connector – 4 GB CFast card, extended temperature range – 4 USB 2.0 ports – 24 V DC power supply – Microsoft Windows Embedded Compact 7, English |  |  | http://www.beckhoff.com/CP67xx
CP6732-0002-0050 | Industrial PC | “Economy” built-in Panel PC CP67xx-xxxx-0050, 15-inch display 1024 x 768, alphanumeric keyboard, touch pad | 2417 | 2047.199 | Built-in Panel PC | Option CP67xx-0050 | Main catalog 2017 | 83 | Industrial PC, Embedded PC 01¦2017 | 80 | – aluminium front with steel sheet rear cover – drives easily accessible – all connectors at the bottom of the rear side – 1 slot for one CFast card accessible from the rear side – lithium battery of the system clock accessible from the rear side – pull-out clamping levers for fast installation without loose parts – protection class front side IP 65, rear side IP 20 – operating temperature 0…55 °C |  | – Intel® Atom™ E3815, 1.46 GHz, 1 core (TC3: 40) – 3½-inch motherboard for Intel® Atom™ – 2 GB DDR3L RAM, expandable ex factory to 8 GB – Graphic adapter integrated inside the Intel® processor, 1 DVI-D port occupied by the display in the front and 1 DVI connector free – on-board dual Ethernet adapter with 2 x 100/1000BASE-T connector – 4 GB CFast card, extended temperature range – 4 USB 2.0 ports – 24 V DC power supply – Microsoft Windows Embedded Compact 7, English |  |  | http://www.beckhoff.com/CP67xx
CP6742-0000-0050 | Industrial PC | “Economy” built-in Panel PC CP67xx-xxxx-0050, 15-inch display 1024 x 768, alphanumeric keyboard, PLC keys on the sides | 2397 | 2030.259 | Built-in Panel PC | Option CP67xx-0050 | Main catalog 2017 | 83 | Industrial PC, Embedded PC 01¦2017 | 80 | – aluminium front with steel sheet rear cover – drives easily accessible – all connectors at the bottom of the rear side – 1 slot for one CFast card accessible from the rear side – lithium battery of the system clock accessible from the rear side – pull-out clamping levers for fast installation without loose parts – protection class front side IP 65, rear side IP 20 – operating temperature 0…55 °C |  | – Intel® Atom™ E3815, 1.46 GHz, 1 core (TC3: 40) – 3½-inch motherboard for Intel® Atom™ – 2 GB DDR3L RAM, expandable ex factory to 8 GB – Graphic adapter integrated inside the Intel® processor, 1 DVI-D port occupied by the display in the front and 1 DVI connector free – on-board dual Ethernet adapter with 2 x 100/1000BASE-T connector – 4 GB CFast card, extended temperature range – 4 USB 2.0 ports – 24 V DC power supply – Microsoft Windows Embedded Compact 7, English |  |  | http://www.beckhoff.com/CP67xx
CP6742-0001-0050 | Industrial PC | “Economy” built-in Panel PC CP67xx-xxxx-0050, 15-inch display 1024 x 768, alphanumeric keyboard, PLC keys on the sides, touch screen | 2460 | 2083.62 | Built-in Panel PC | Option CP67xx-0050 | Main catalog 2017 | 83 | Industrial PC, Embedded PC 01¦2017 | 80 | – aluminium front with steel sheet rear cover – drives easily accessible – all connectors at the bottom of the rear side – 1 slot for one CFast card accessible from the rear side – lithium battery of the system clock accessible from the rear side – pull-out clamping levers for fast installation without loose parts – protection class front side IP 65, rear side IP 20 – operating temperature 0…55 °C |  | – Intel® Atom™ E3815, 1.46 GHz, 1 core (TC3: 40) – 3½-inch motherboard for Intel® Atom™ – 2 GB DDR3L RAM, expandable ex factory to 8 GB – Graphic adapter integrated inside the Intel® processor, 1 DVI-D port occupied by the display in the front and 1 DVI connector free – on-board dual Ethernet adapter with 2 x 100/1000BASE-T connector – 4 GB CFast card, extended temperature range – 4 USB 2.0 ports – 24 V DC power supply – Microsoft Windows Embedded Compact 7, English |  |  | http://www.beckhoff.com/CP67xx
CP6703-0000-0050 | Industrial PC | “Economy” built-in Panel PC CP67xx-xxxx-0050, 19-inch display 1280 x 1024, without keys | 2061 | 1745.667 | Built-in Panel PC | Option CP67xx-0050 | Main catalog 2017 | 83 | Industrial PC, Embedded PC 01¦2017 | 80 | – aluminium front with steel sheet rear cover – drives easily accessible – all connectors at the bottom of the rear side – 1 slot for one CFast card accessible from the rear side – lithium battery of the system clock accessible from the rear side – pull-out clamping levers for fast installation without loose parts – protection class front side IP 65, rear side IP 20 – operating temperature 0…55 °C |  | – Intel® Atom™ E3815, 1.46 GHz, 1 core (TC3: 40) – 3½-inch motherboard for Intel® Atom™ – 2 GB DDR3L RAM, expandable ex factory to 8 GB – Graphic adapter integrated inside the Intel® processor, 1 DVI-D port occupied by the display in the front and 1 DVI connector free – on-board dual Ethernet adapter with 2 x 100/1000BASE-T connector – 4 GB CFast card, extended temperature range – 4 USB 2.0 ports – 24 V DC power supply – Microsoft Windows Embedded Compact 7, English |  |  | http://www.beckhoff.com/CP67xx
CP6703-0001-0050 | Industrial PC | “Economy” built-in Panel PC CP67xx-xxxx-0050, 19-inch display 1280 x 1024, without keys, touch screen | 2233 | 1891.351 | Built-in Panel PC | Option CP67xx-0050 | Main catalog 2017 | 83 | Industrial PC, Embedded PC 01¦2017 | 80 | – aluminium front with steel sheet rear cover – drives easily accessible – all connectors at the bottom of the rear side – 1 slot for one CFast card accessible from the rear side – lithium battery of the system clock accessible from the rear side – pull-out clamping levers for fast installation without loose parts – protection class front side IP 65, rear side IP 20 – operating temperature 0…55 °C |  | – Intel® Atom™ E3815, 1.46 GHz, 1 core (TC3: 40) – 3½-inch motherboard for Intel® Atom™ – 2 GB DDR3L RAM, expandable ex factory to 8 GB – Graphic adapter integrated inside the Intel® processor, 1 DVI-D port occupied by the display in the front and 1 DVI connector free – on-board dual Ethernet adapter with 2 x 100/1000BASE-T connector – 4 GB CFast card, extended temperature range – 4 USB 2.0 ports – 24 V DC power supply – Microsoft Windows Embedded Compact 7, English |  |  | http://www.beckhoff.com/CP67xx
CP6703-0020-0050 | Industrial PC | “Economy” built-in Panel PC CP67xx-xxxx-0050, 19-inch display 1280 x 1024, without keys, USB A socket in the front | 2131 | 1804.957 | Built-in Panel PC | Option CP67xx-0050 | Main catalog 2017 | 83 | Industrial PC, Embedded PC 01¦2017 | 80 | – aluminium front with steel sheet rear cover – drives easily accessible – all connectors at the bottom of the rear side – 1 slot for one CFast card accessible from the rear side – lithium battery of the system clock accessible from the rear side – pull-out clamping levers for fast installation without loose parts – protection class front side IP 65, rear side IP 20 – operating temperature 0…55 °C |  | – Intel® Atom™ E3815, 1.46 GHz, 1 core (TC3: 40) – 3½-inch motherboard for Intel® Atom™ – 2 GB DDR3L RAM, expandable ex factory to 8 GB – Graphic adapter integrated inside the Intel® processor, 1 DVI-D port occupied by the display in the front and 1 DVI connector free – on-board dual Ethernet adapter with 2 x 100/1000BASE-T connector – 4 GB CFast card, extended temperature range – 4 USB 2.0 ports – 24 V DC power supply – Microsoft Windows Embedded Compact 7, English |  |  | http://www.beckhoff.com/CP67xx
CP6703-0021-0050 | Industrial PC | “Economy” built-in Panel PC CP67xx-xxxx-0050, 19-inch display 1280 x 1024, without keys, USB A socket in the front, touch screen | 2297 | 1945.559 | Built-in Panel PC | Option CP67xx-0050 | Main catalog 2017 | 83 | Industrial PC, Embedded PC 01¦2017 | 80 | – aluminium front with steel sheet rear cover – drives easily accessible – all connectors at the bottom of the rear side – 1 slot for one CFast card accessible from the rear side – lithium battery of the system clock accessible from the rear side – pull-out clamping levers for fast installation without loose parts – protection class front side IP 65, rear side IP 20 – operating temperature 0…55 °C |  | – Intel® Atom™ E3815, 1.46 GHz, 1 core (TC3: 40) – 3½-inch motherboard for Intel® Atom™ – 2 GB DDR3L RAM, expandable ex factory to 8 GB – Graphic adapter integrated inside the Intel® processor, 1 DVI-D port occupied by the display in the front and 1 DVI connector free – on-board dual Ethernet adapter with 2 x 100/1000BASE-T connector – 4 GB CFast card, extended temperature range – 4 USB 2.0 ports – 24 V DC power supply – Microsoft Windows Embedded Compact 7, English |  |  | http://www.beckhoff.com/CP67xx
CP6713-0000-0050 | Industrial PC | “Economy” built-in Panel PC CP67xx-xxxx-0050, 19-inch display 1280 x 1024, function keys | 2566 | 2173.402 | Built-in Panel PC | Option CP67xx-0050 | Main catalog 2017 | 83 | Industrial PC, Embedded PC 01¦2017 | 80 | – aluminium front with steel sheet rear cover – drives easily accessible – all connectors at the bottom of the rear side – 1 slot for one CFast card accessible from the rear side – lithium battery of the system clock accessible from the rear side – pull-out clamping levers for fast installation without loose parts – protection class front side IP 65, rear side IP 20 – operating temperature 0…55 °C |  | – Intel® Atom™ E3815, 1.46 GHz, 1 core (TC3: 40) – 3½-inch motherboard for Intel® Atom™ – 2 GB DDR3L RAM, expandable ex factory to 8 GB – Graphic adapter integrated inside the Intel® processor, 1 DVI-D port occupied by the display in the front and 1 DVI connector free – on-board dual Ethernet adapter with 2 x 100/1000BASE-T connector – 4 GB CFast card, extended temperature range – 4 USB 2.0 ports – 24 V DC power supply – Microsoft Windows Embedded Compact 7, English |  |  | http://www.beckhoff.com/CP67xx
CP6713-0001-0050 | Industrial PC | “Economy” built-in Panel PC CP67xx-xxxx-0050, 19-inch display 1280 x 1024, function keys, touch screen | 2747 | 2326.709 | Built-in Panel PC | Option CP67xx-0050 | Main catalog 2017 | 83 | Industrial PC, Embedded PC 01¦2017 | 80 | – aluminium front with steel sheet rear cover – drives easily accessible – all connectors at the bottom of the rear side – 1 slot for one CFast card accessible from the rear side – lithium battery of the system clock accessible from the rear side – pull-out clamping levers for fast installation without loose parts – protection class front side IP 65, rear side IP 20 – operating temperature 0…55 °C |  | – Intel® Atom™ E3815, 1.46 GHz, 1 core (TC3: 40) – 3½-inch motherboard for Intel® Atom™ – 2 GB DDR3L RAM, expandable ex factory to 8 GB – Graphic adapter integrated inside the Intel® processor, 1 DVI-D port occupied by the display in the front and 1 DVI connector free – on-board dual Ethernet adapter with 2 x 100/1000BASE-T connector – 4 GB CFast card, extended temperature range – 4 USB 2.0 ports – 24 V DC power supply – Microsoft Windows Embedded Compact 7, English |  |  | http://www.beckhoff.com/CP67xx
CP6723-0000-0050 | Industrial PC | “Economy” built-in Panel PC CP67xx-xxxx-0050, 19-inch display 1280 x 1024, numeric keyboard | 2645 | 2240.315 | Built-in Panel PC | Option CP67xx-0050 | Main catalog 2017 | 83 | Industrial PC, Embedded PC 01¦2017 | 80 | – aluminium front with steel sheet rear cover – drives easily accessible – all connectors at the bottom of the rear side – 1 slot for one CFast card accessible from the rear side – lithium battery of the system clock accessible from the rear side – pull-out clamping levers for fast installation without loose parts – protection class front side IP 65, rear side IP 20 – operating temperature 0…55 °C |  | – Intel® Atom™ E3815, 1.46 GHz, 1 core (TC3: 40) – 3½-inch motherboard for Intel® Atom™ – 2 GB DDR3L RAM, expandable ex factory to 8 GB – Graphic adapter integrated inside the Intel® processor, 1 DVI-D port occupied by the display in the front and 1 DVI connector free – on-board dual Ethernet adapter with 2 x 100/1000BASE-T connector – 4 GB CFast card, extended temperature range – 4 USB 2.0 ports – 24 V DC power supply – Microsoft Windows Embedded Compact 7, English |  |  | http://www.beckhoff.com/CP67xx
CP6723-0001-0050 | Industrial PC | “Economy” built-in Panel PC CP67xx-xxxx-0050, 19-inch display 1280 x 1024, numeric keyboard, touch screen | 2826 | 2393.622 | Built-in Panel PC | Option CP67xx-0050 | Main catalog 2017 | 83 | Industrial PC, Embedded PC 01¦2017 | 80 | – aluminium front with steel sheet rear cover – drives easily accessible – all connectors at the bottom of the rear side – 1 slot for one CFast card accessible from the rear side – lithium battery of the system clock accessible from the rear side – pull-out clamping levers for fast installation without loose parts – protection class front side IP 65, rear side IP 20 – operating temperature 0…55 °C |  | – Intel® Atom™ E3815, 1.46 GHz, 1 core (TC3: 40) – 3½-inch motherboard for Intel® Atom™ – 2 GB DDR3L RAM, expandable ex factory to 8 GB – Graphic adapter integrated inside the Intel® processor, 1 DVI-D port occupied by the display in the front and 1 DVI connector free – on-board dual Ethernet adapter with 2 x 100/1000BASE-T connector – 4 GB CFast card, extended temperature range – 4 USB 2.0 ports – 24 V DC power supply – Microsoft Windows Embedded Compact 7, English |  |  | http://www.beckhoff.com/CP67xx
CP6723-0002-0050 | Industrial PC | “Economy” built-in Panel PC CP67xx-xxxx-0050, 19-inch display 1280 x 1024, numeric keyboard, touch pad | 2697 | 2284.359 | Built-in Panel PC | Option CP67xx-0050 | Main catalog 2017 | 83 | Industrial PC, Embedded PC 01¦2017 | 80 | – aluminium front with steel sheet rear cover – drives easily accessible – all connectors at the bottom of the rear side – 1 slot for one CFast card accessible from the rear side – lithium battery of the system clock accessible from the rear side – pull-out clamping levers for fast installation without loose parts – protection class front side IP 65, rear side IP 20 – operating temperature 0…55 °C |  | – Intel® Atom™ E3815, 1.46 GHz, 1 core (TC3: 40) – 3½-inch motherboard for Intel® Atom™ – 2 GB DDR3L RAM, expandable ex factory to 8 GB – Graphic adapter integrated inside the Intel® processor, 1 DVI-D port occupied by the display in the front and 1 DVI connector free – on-board dual Ethernet adapter with 2 x 100/1000BASE-T connector – 4 GB CFast card, extended temperature range – 4 USB 2.0 ports – 24 V DC power supply – Microsoft Windows Embedded Compact 7, English |  |  | http://www.beckhoff.com/CP67xx
CP6733-0000-0050 | Industrial PC | “Economy” built-in Panel PC CP67xx-xxxx-0050, 19-inch display 1280 x 1024, alphanumeric keyboard | 2719 | 2302.993 | Built-in Panel PC | Option CP67xx-0050 | Main catalog 2017 | 83 | Industrial PC, Embedded PC 01¦2017 | 80 | – aluminium front with steel sheet rear cover – drives easily accessible – all connectors at the bottom of the rear side – 1 slot for one CFast card accessible from the rear side – lithium battery of the system clock accessible from the rear side – pull-out clamping levers for fast installation without loose parts – protection class front side IP 65, rear side IP 20 – operating temperature 0…55 °C |  | – Intel® Atom™ E3815, 1.46 GHz, 1 core (TC3: 40) – 3½-inch motherboard for Intel® Atom™ – 2 GB DDR3L RAM, expandable ex factory to 8 GB – Graphic adapter integrated inside the Intel® processor, 1 DVI-D port occupied by the display in the front and 1 DVI connector free – on-board dual Ethernet adapter with 2 x 100/1000BASE-T connector – 4 GB CFast card, extended temperature range – 4 USB 2.0 ports – 24 V DC power supply – Microsoft Windows Embedded Compact 7, English |  |  | http://www.beckhoff.com/CP67xx
CP6733-0001-0050 | Industrial PC | “Economy” built-in Panel PC CP67xx-xxxx-0050, 19-inch display 1280 x 1024, alphanumeric keyboard, touch screen | 2896 | 2452.912 | Built-in Panel PC | Option CP67xx-0050 | Main catalog 2017 | 83 | Industrial PC, Embedded PC 01¦2017 | 80 | – aluminium front with steel sheet rear cover – drives easily accessible – all connectors at the bottom of the rear side – 1 slot for one CFast card accessible from the rear side – lithium battery of the system clock accessible from the rear side – pull-out clamping levers for fast installation without loose parts – protection class front side IP 65, rear side IP 20 – operating temperature 0…55 °C |  | – Intel® Atom™ E3815, 1.46 GHz, 1 core (TC3: 40) – 3½-inch motherboard for Intel® Atom™ – 2 GB DDR3L RAM, expandable ex factory to 8 GB – Graphic adapter integrated inside the Intel® processor, 1 DVI-D port occupied by the display in the front and 1 DVI connector free – on-board dual Ethernet adapter with 2 x 100/1000BASE-T connector – 4 GB CFast card, extended temperature range – 4 USB 2.0 ports – 24 V DC power supply – Microsoft Windows Embedded Compact 7, English |  |  | http://www.beckhoff.com/CP67xx
CP6733-0002-0050 | Industrial PC | “Economy” built-in Panel PC CP67xx-xxxx-0050, 19-inch display 1280 x 1024, alphanumeric keyboard, touch pad | 2778 | 2352.966 | Built-in Panel PC | Option CP67xx-0050 | Main catalog 2017 | 83 | Industrial PC, Embedded PC 01¦2017 | 80 | – aluminium front with steel sheet rear cover – drives easily accessible – all connectors at the bottom of the rear side – 1 slot for one CFast card accessible from the rear side – lithium battery of the system clock accessible from the rear side – pull-out clamping levers for fast installation without loose parts – protection class front side IP 65, rear side IP 20 – operating temperature 0…55 °C |  | – Intel® Atom™ E3815, 1.46 GHz, 1 core (TC3: 40) – 3½-inch motherboard for Intel® Atom™ – 2 GB DDR3L RAM, expandable ex factory to 8 GB – Graphic adapter integrated inside the Intel® processor, 1 DVI-D port occupied by the display in the front and 1 DVI connector free – on-board dual Ethernet adapter with 2 x 100/1000BASE-T connector – 4 GB CFast card, extended temperature range – 4 USB 2.0 ports – 24 V DC power supply – Microsoft Windows Embedded Compact 7, English |  |  | http://www.beckhoff.com/CP67xx
CP6706-0001-0050 | Industrial PC | 7-inch “Economy” Panel PC CP6706-0001-0050, 7-inch TFT display, resolution 800 x 480 WVGA, Display only, with single-touch screen | 989 | 837.683 | Built-in Panel PC |  | Main catalog 2017 | 84 | Industrial PC, Embedded PC 01¦2017 | 84 | – aluminium front with steel sheet rear cover – all connectors at the bottom of the rear side – 1 slot for one CFast card accessible from the rear side – lithium battery of the system clock, accessible from the rear side – pull-out clamping levers for fast installation without loose parts – protection class front side IP 54, rear side IP 20 – operating temperature 0…55 °C | – 7-inch TFT display, resolution 800 x 480 WVGA – touch screen – without keys | – Intel® Atom™ E3815, 1.46 GHz, 1 core (TC3: 40) – 3½-inch motherboard for Intel® Atom™ – 2 GB DDR3L RAM, expandable ex factory to 8 GB – Graphic adapter integrated inside the Intel® processor, 1 DVI-D port occupied by the display in the front and 1 DVI connector free – on-board dual Ethernet adapter with 2 x 100/1000BASE-T connector – 4 GB CFast card, extended temperature range – 4 USB 2.0 ports – 24 V DC power supply – Microsoft Windows Embedded Compact 7, English |  |  | http://www.beckhoff.com/CP6706
C9900-C572 | Industrial PC | processor Intel® Atom™ E3827, 1.75 GHz, 2 cores (TC3: 40), instead of Intel® Atom™ E3815, 1.46 GHz (TC3: 40). With Microsoft Windows Embedded Compact 7 only one core is supported. Multicore support is avaialable with Windows Embedded Standard 7, Windows 7 Professional, Windows 7 Ultimate and Windows 10 IoT Enterprise. | 57 | 48.279 |  |  |  |  | Industrial PC, Embedded PC 01¦2017 | 84
C9900-C573 | Industrial PC | processor Intel® Atom™ E3845, 1.91 GHz, 4 cores (TC3: 50), instead of Intel® Atom™ E3815, 1.46 GHz (TC3: 40). With Microsoft Windows Embedded Compact 7 only one core is supported. Multicore support is avaialable with Windows Embedded Standard 7, Windows 7 Professional, Windows 7 Ultimate and Windows 10 IoT Enterprise. | 144 | 121.968 |  |  |  |  | Industrial PC, Embedded PC 01¦2017 | 84
C9900-R257 | Industrial PC | memory extension to 4 GB DDR3L RAM, instead of 2 GB, requires a 64 bit operating system or only 3 GB are addressable | 43 | 36.421 |  |  |  |  | Industrial PC, Embedded PC 01¦2017 | 84
C9900-R258 | Industrial PC | memory extension to 8 GB DDR3L RAM, instead of 2 GB, requires a 64 bit operating system | 109 | 92.323 |  |  |  |  | Industrial PC, Embedded PC 01¦2017 | 84
C9900-B415 | Industrial PC | third on-board Ethernet adapter on the 3½-inch motherboard for Intel® Atom™ or Intel® Celeron® ULV 827E 1.4 GHz, wired out with a 100/1000BASE-T connector inside the connector bracket at the connection section | 69 | 58.443 |  |  |  |  | Industrial PC, Embedded PC 01¦2017 | 84
C9900-H559 | Industrial PC | 8 GB CFast card, SLC flash, extended temperature range, instead of 4 GB CFast card | 46 | 38.962 |  |  |  |  | Industrial PC, Embedded PC 01¦2017 | 84
C9900-H560 | Industrial PC | 16 GB CFast card, SLC flash, extended temperature range, instead of 4 GB CFast card | 139 | 117.733 |  |  |  |  | Industrial PC, Embedded PC 01¦2017 | 84
C9900-H567 | Industrial PC | 32 GB CFast card, SLC flash, extended temperature range, instead of 4 GB CFast card | 277 | 234.619 |  |  |  |  | Industrial PC, Embedded PC 01¦2017 | 84
C9900-H571 | Industrial PC | 64 GB CFast card, SLC flash, extended temperature range, instead of 4 GB CFast card | 655 | 554.785 |  |  |  |  | Industrial PC, Embedded PC 01¦2017 | 84
C9900-U214 | Industrial PC | Internal, capacitive 1-second UPS to ensure secure backup of persistent application data on the flash card, requires TwinCAT and Windows Embedded Compact 7, Windows Embedded Standard 7 or Windows 10 IoT Enterprise. | 74 | 62.678 |  |  |  |  | Industrial PC, Embedded PC 01¦2017 | 84
C9900-S706 | Industrial PC | TwinCAT 2 PLC runtime for Windows Embedded Compact 7 | 75 | 63.525 |  |  |  |  | Industrial PC, Embedded PC 01¦2017 | 84
C9900-S707 | Industrial PC | TwinCAT 2 NC PTP runtime for Windows Embedded Compact 7 | 250 | 211.75 |  |  |  |  | Industrial PC, Embedded PC 01¦2017 | 84
C9900-S708 | Industrial PC | TwinCAT 2 NC I runtime for Windows Embedded Compact 7 | 500 | 423.5 |  |  |  |  | Industrial PC, Embedded PC 01¦2017 | 84
CP72xx-xxxx-0040 | Industrial PC | “Economy” Panel PC CP72xx-xxxx-0040 |  |  | Panel PC |  | Main catalog 2017 | 88 | Industrial PC, Embedded PC 01¦2017 | 86 | – Industrial PC with Control Panel for mounting arm installation – rotatable mounting arm adapter for Rittal and Rolec mounting arm systems with 48 mm tube from top – wiring area for up to 6 IP 65 connectors – 1 slot for one 2½-inch hard disk or SSD and 1 slot for one CFast card – lithium battery of the system clock, changeable from outside – passive cooling through heat sink structure between Control Panel and add-on PC, internal fan for equal heat distribution to all the walls of the housing – 20 cm free space required around the PC for air circulation – protection class IP 65 – operating temperature 0…45 °C | – TFT display in three sizes – 12-inch display 800 x 600 – 15-inch display 1024 x 768 – 19-inch display 1280 x 1024 – front laminate in five variants – only display – function keys and 10 PLC special keys with LED – numeric keyboard and 10 PLC special keys with LED – alphanumeric PC keyboard in US layout and 10 PLC special keys with LED – alphanumeric PC keyboard in US layout and 16 PLC special keys with LED on the sides – special keys identified by slide-in labels | – processor Intel® Celeron® B810 1.6 GHz, 2 cores (TC3: 50) – 3½-inch motherboard for 2nd and 3rd Generation Intel® Core™ i3, Core™ i5, Core™ i7 or Celeron® – 1 Mini PCI slot free for cards installed ex factory – 2 GB DDR3 RAM, expandable to 16 GB – Graphic adapter integrated inside the Intel® processor, 1 DVI-D port occupied by the display in the front – on-board dual Ethernet adapter with 2 x 10/100/1000BASE-T connector, one of these is led out in the wiring area – on-board SATA RAID 1 controller, Intel® Rapid Storage Technology – hard disk, 2½-inch, 320 GB – M23 built-in socket for power supply and 1 Harting push-pull Ethernet built-in socket 10/100/1000BASE-T in the wiring area – 24 V DC power supply |  | Ordering the Panel PC without touchscreen, touchpad or USB socket in the front does not include any mouse operation function. It is recommended to order the touch screen option. It is cost-intensive to integrate a touch screen later after the Panel PC was delivered. | http://www.beckhoff.com/CP72xx
C9900-C541 | Industrial PC | processor 2nd Generation Intel® Core™ i3 2330E, 2.2 GHz, 2 cores (TC3: 60), instead of Intel® Celeron® B810 1.6 GHz (TC3: 50) | 236 | 199.892 |  |  |  |  | Industrial PC, Embedded PC 01¦2017 | 86
C9900-C542 | Industrial PC | processor 2nd Generation Intel® Core™ i5 2510E, 2.5 GHz, 2 cores (TC3: 70), instead of Intel® Celeron® B810 1.6 GHz (TC3: 50) | 307 | 260.029 |  |  |  |  | Industrial PC, Embedded PC 01¦2017 | 86
C9900-C543 | Industrial PC | processor 2nd Generation Intel® Core™ i7 2710QE, 2.1 GHz, 4 cores (TC3: 80), instead of Intel® Celeron® B810 1.6 GHz (TC3: 50) | 498 | 421.806 |  |  |  |  | Industrial PC, Embedded PC 01¦2017 | 86
C9900-C565 | Industrial PC | processor 3rd Generation Intel® Celeron® 1020E, 2.2 GHz, 2 cores (TC3: 50), instead of Intel® Celeron® B810 1.6 GHz (TC3: 50) | 37 | 31.339 |  |  |  |  | Industrial PC, Embedded PC 01¦2017 | 86
C9900-C544 | Industrial PC | processor 3rd Generation Intel® Core™ i5 3610ME 2.7 GHz, 2 cores (TC3: 70), instead of Intel® Celeron® B810 1.6 GHz (TC3: 50) | 322 | 272.734 |  |  |  |  | Industrial PC, Embedded PC 01¦2017 | 86
C9900-C545 | Industrial PC | processor 3rd Generation Intel® Core™ i7 3610QE 2.3 GHz, 4 cores (TC3: 80), instead of Intel® Celeron® B810 1.6 GHz (TC3: 50) | 520 | 440.44 |  |  |  |  | Industrial PC, Embedded PC 01¦2017 | 86
C9900-R249 | Industrial PC | memory extension to 4 GB DDR3 RAM, instead of 2 GB, requires a 64 bit operating system or only 3 GB are addressable | 28 | 23.716 |  |  |  |  | Industrial PC, Embedded PC 01¦2017 | 86
C9900-R250 | Industrial PC | memory extension to 8 GB DDR3 RAM, instead of 2 GB, requires a 64 bit operating system | 84 | 71.148 |  |  |  |  | Industrial PC, Embedded PC 01¦2017 | 86
C9900-R251 | Industrial PC | memory extension to 16 GB DDR3 RAM, instead of 2 GB, requires a 64 bit operating system | 211 | 178.717 |  |  |  |  | Industrial PC, Embedded PC 01¦2017 | 86
C9900-T900 | Industrial PC | touch screen pen with holder for CP7xxx | 82 | 69.454 |  |  |  |  | Industrial PC, Embedded PC 01¦2017 | 86
C9900-M161 | Industrial PC | rotatable mounting arm adapter for Panel PC CP72xx, for Rittal and Rolec mounting arm systems with 48 mm tube from bottom instead of from top | 0 | 0 |  |  |  |  | Industrial PC, Embedded PC 01¦2017 | 86
C9900-M162 | Industrial PC | rotatable and tiltable mounting arm adapter for Panel PC CP72xx, forRittal and Rolec mounting arm systems with 48 mm tube from top, instead of rotatable mounting arm adapter | 105 | 88.935 |  |  |  |  | Industrial PC, Embedded PC 01¦2017 | 86
C9900-M163 | Industrial PC | rotatable and tiltable mounting arm adapter for Panel PC CP72xx, for Rittal and Rolec mounting arm systems with 48 mm tube from bottom, instead of rotatable mounting arm adapter | 105 | 88.935 |  |  |  |  | Industrial PC, Embedded PC 01¦2017 | 86
C9900-M164 | Industrial PC | Panel PC CP72xx without mounting arm adapter with open connecting area, connectors at the bottom, for mounting 4 threaded holes M6 x 18 in the Control Panel rearwall, instead of Panel PC with mounting arm adapter, less price | -40 | -33.88 |  |  |  |  | Industrial PC, Embedded PC 01¦2017 | 86
C9900-M169 | Industrial PC | Panel PC CP72xx without mounting arm adapter with open connecting area, connectors on top, for mounting 4 threaded holes M6 x 18 in the Control Panel rearwall, instead of Panel PC with mounting arm adapter, less price | -40 | -33.88 |  |  |  |  | Industrial PC, Embedded PC 01¦2017 | 86
C9900-R230 | Industrial PC | memory module NOVRAM for fail-safe storage of process data, 128 kB, Mini PCI plug-in card | 110 | 93.17 |  |  |  |  | Industrial PC, Embedded PC 01¦2017 | 86
C9900-R231 | Industrial PC | memory module NOVRAM for fail-safe storage of process data, 256 kB, Mini PCI plug-in card | 140 | 118.58 |  |  |  |  | Industrial PC, Embedded PC 01¦2017 | 86
C9900-R232 | Industrial PC | memory module NOVRAM for fail-safe storage of process data, 512 kB, Mini PCI plug-in card | 200 | 169.4 |  |  |  |  | Industrial PC, Embedded PC 01¦2017 | 86
C9900-E185 | Industrial PC | IP 65 connector in the wiring area of a CP32xx, CP37xx or CP72xx for the second on-board Ethernet adapter, Harting push-pull Ethernet socket | 29 | 24.563 |  |  |  |  | Industrial PC, Embedded PC 01¦2017 | 86
C9900-E186 | Industrial PC | IP 65 connector M12 in the wiring area of a CP32xx, CP37xx or CP72xx for one serial interface RS232 | 29 | 24.563 |  |  |  |  | Industrial PC, Embedded PC 01¦2017 | 86
C9900-E248 | Industrial PC | IP 65 connector M12 in the wiring area of a CP32xx, CP37xx or CP72xx for one serial interface RS422, optically linked, overload protection. Configuration as a full duplex end point: echo on, auto send off, always send on, auto receive off, always receive on, termination on | 60 | 50.82 |  |  |  |  | Industrial PC, Embedded PC 01¦2017 | 86
C9900-E261 | Industrial PC | IP 65 connector M12 in the wiring area of a CP32xx, CP37xx or CP72xx for one serial interface RS485, optically linked, overload protection. Configuration as an end point without echo: echo off, auto send on, always send off, auto receive on, always receive off, termination on | 60 | 50.82 |  |  |  |  | Industrial PC, Embedded PC 01¦2017 | 86
C9900-E213 | Industrial PC | RFID reader for Legic transponder inside the front of a Panel PC CP7102, CP7202 or CP7702 or of a Control Panel CP7802 or CP7902, integrated behind the front laminate, protection class IP 65, connected internally via USB, requires Windows Embedded Standard, Windows XP Professional or Windows 7. | 344 | 291.368 |  |  |  |  | Industrial PC, Embedded PC 01¦2017 | 86
C9900-E214 | Industrial PC | RFID reader for Legic transponder inside the front of a Panel PC CP7103, CP7203 or CP7703 or of a Control Panel CP7803 or CP7903, integrated behind the front laminate, protection class IP 65, connected internally via USB, requires Windows Embedded Standard, Windows XP Professional or Windows 7. | 344 | 291.368 |  |  |  |  | Industrial PC, Embedded PC 01¦2017 | 86
C9900-D191 | Industrial PC | PC with 2 slots for 2½-inch hard disks or SSDs, instead of 1 slot for a hard disk or SSD and 1 slot for CFast | 44 | 37.268 |  |  |  |  | Industrial PC, Embedded PC 01¦2017 | 86
C9900-H145 | Industrial PC | additional hard disk, 2½-inch, 320 GB | 136 | 115.192 |  |  |  |  | Industrial PC, Embedded PC 01¦2017 | 86
C9900-H741 | Industrial PC | solid-state disk SSD, 3D MLC flash, 2½-inch, 120 GB | 220 | 186.34 |  |  |  |  | Industrial PC, Embedded PC 01¦2017 | 86
C9900-H749 | Industrial PC | solid-state disk SSD, 3D MLC flash, 2½-inch, 240 GB | 297 | 251.559 |  |  |  |  | Industrial PC, Embedded PC 01¦2017 | 86
C9900-H745 | Industrial PC | solid-state disk SSD, 3D MLC flash, 2½-inch, 480 GB | 450 | 381.15 |  |  |  |  | Industrial PC, Embedded PC 01¦2017 | 86
C9900-H742 | Industrial PC | solid-state disk SSD, 3D MLC flash, 2½-inch, 120 GB, instead of 2½-inch hard disk | 84 | 71.148 |  |  |  |  | Industrial PC, Embedded PC 01¦2017 | 86
C9900-H750 | Industrial PC | solid-state disk SSD, 3D MLC flash, 2½-inch, 240 GB, instead of 2½-inch hard disk | 161 | 136.367 |  |  |  |  | Industrial PC, Embedded PC 01¦2017 | 86
C9900-H746 | Industrial PC | solid-state disk SSD, 3D MLC flash, 2½-inch, 480 GB, instead of 2½-inch hard disk | 314 | 265.958 |  |  |  |  | Industrial PC, Embedded PC 01¦2017 | 86
C9900-H700 | Industrial PC | solid-state disk SSD, SLC flash, 2½-inch, 32 GB | 382 | 323.554 |  |  |  |  | Industrial PC, Embedded PC 01¦2017 | 86
C9900-H705 | Industrial PC | solid-state disk SSD, SLC flash, 2½-inch, 64 GB | 728 | 616.616 |  |  |  |  | Industrial PC, Embedded PC 01¦2017 | 86
C9900-H735 | Industrial PC | solid-state disk SSD, SLC flash, 2½-inch, 128 GB | 1398 | 1184.106 |  |  |  |  | Industrial PC, Embedded PC 01¦2017 | 86
C9900-H701 | Industrial PC | solid-state disk SSD, SLC flash, 2½-inch, 32 GB, instead of 2½-inch hard disk | 246 | 208.362 |  |  |  |  | Industrial PC, Embedded PC 01¦2017 | 86
C9900-H706 | Industrial PC | solid-state disk SSD, SLC flash, 2½-inch, 64 GB, instead of 2½-inch hard disk | 592 | 501.424 |  |  |  |  | Industrial PC, Embedded PC 01¦2017 | 86
C9900-H736 | Industrial PC | solid-state disk SSD, SLC flash, 2½-inch, 128 GB, instead of 2½-inch hard disk | 1262 | 1068.914 |  |  |  |  | Industrial PC, Embedded PC 01¦2017 | 86
C9900-D190 | Industrial PC | 2 slots for CFast cards, instead of 1 slot for a 2½-inch hard disk or SSD and 1 slot for CFast | 44 | 37.268 |  |  |  |  | Industrial PC, Embedded PC 01¦2017 | 86
C9900-H550 | Industrial PC | 4 GB CFast card, SLC flash, extended temperature range | 73 | 61.831 |  |  |  |  | Industrial PC, Embedded PC 01¦2017 | 86
C9900-H551 | Industrial PC | 8 GB CFast card, SLC flash, extended temperature range | 119 | 100.793 |  |  |  |  | Industrial PC, Embedded PC 01¦2017 | 86
C9900-H552 | Industrial PC | 16 GB CFast card, SLC flash, extended temperature range | 212 | 179.564 |  |  |  |  | Industrial PC, Embedded PC 01¦2017 | 86
C9900-H563 | Industrial PC | 32 GB CFast card, SLC flash, extended temperature range | 350 | 296.45 |  |  |  |  | Industrial PC, Embedded PC 01¦2017 | 86
C9900-H568 | Industrial PC | 64 GB CFast card, SLC flash, extended temperature range | 728 | 616.616 |  |  |  |  | Industrial PC, Embedded PC 01¦2017 | 86
C9900-H553 | Industrial PC | 4 GB CFast card, SLC flash, extended temperature range, instead of 2½-inch hard disk, less price | -63 | -53.361 |  |  |  |  | Industrial PC, Embedded PC 01¦2017 | 86
C9900-H554 | Industrial PC | 8 GB CFast card, SLC flash, extended temperature range, instead of 2½-inch hard disk, less price | -17 | -14.399 |  |  |  |  | Industrial PC, Embedded PC 01¦2017 | 86
C9900-H555 | Industrial PC | 16 GB CFast card, SLC flash, extended temperature range, instead of 2½-inch hard disk | 76 | 64.372 |  |  |  |  | Industrial PC, Embedded PC 01¦2017 | 86
C9900-H565 | Industrial PC | 32 GB CFast card, SLC flash, extended temperature range, instead of 2½-inch hard disk | 214 | 181.258 |  |  |  |  | Industrial PC, Embedded PC 01¦2017 | 86
C9900-H569 | Industrial PC | 64 GB CFast card, SLC flash, extended temperature range, instead of 2½-inch hard disk | 592 | 501.424 |  |  |  |  | Industrial PC, Embedded PC 01¦2017 | 86
C9900-U209 | Industrial PC | uninterruptible power supply UPS, integrated into the 24 V power supply, without battery, occupies one internal serial Interface | 68 | 57.596 |  |  |  |  | Industrial PC, Embedded PC 01¦2017 | 86
C9900-U330 | Industrial PC | battery pack for PCs with 24 V power supply and integrated UPS C9900-P209 or C9900-U209, external, for DIN rail mounting, 3.4 Ah, operating temperature 0…50 °C | 145 | 122.815 |  |  |  |  | Industrial PC, Embedded PC 01¦2017 | 86
C9900-M400 | Industrial PC | Toolboard for keyboard or tools, mounted under a Control Panel or Panel PC CP7xxx, can be ordered only together with the Control Panel or Panel PC. | 110 | 93.17 |  |  |  |  | Industrial PC, Embedded PC 01¦2017 | 86
C9900-E187 | Industrial PC | IP 65 connector M12 in the wiring area of a CP32xx, CP37xx or CP72xx for one USB 2.0 port | 29 | 24.563 |  |  |  |  | Industrial PC, Embedded PC 01¦2017 | 86
C9900-E190 | Industrial PC | USB-A in the wiring area of a CP32xx, CP37xx or CP72xx for one USB 2.0 port, including covering cap IP 65 | 52 | 44.044 |  |  |  |  | Industrial PC, Embedded PC 01¦2017 | 86
C9900-E169 | Industrial PC | 2-port USB socket inside the Control Panel or Panel PC backplane, DIN 8-pin with screw-on cap IP 65 with adapter cable from DIN 8-pin to 2 x USB, inside a Panel PC backplane only 2 USB ports are possible. | 82 | 69.454 |  |  |  |  | Industrial PC, Embedded PC 01¦2017 | 86
C9900-E215 | Industrial PC | 1-port USB socket inside the Control Panel or Panel PC backplane, USB-A socket with screw-on cap IP 65, inside a Panel PC backplane only one USB socket is possible. | 82 | 69.454 |  |  |  |  | Industrial PC, Embedded PC 01¦2017 | 86
C9900-K271 | Industrial PC | power supply cable IP 65 for CP32xx, CP37xx or CP72xx up to 19-inch display, length 5 m, assembled, M23 connector, screw type, 8 wires, second end open | 38 | 32.186 |  |  |  |  | Industrial PC, Embedded PC 01¦2017 | 86
C9900-K272 | Industrial PC | power supply cable IP 65 for CP32xx, CP37xx or CP72xx up to 19-inch display, length 10 m, assembled, M23 connector, screw type, 8 wires, second end open | 48 | 40.656 |  |  |  |  | Industrial PC, Embedded PC 01¦2017 | 86
C9900-K277 | Industrial PC | power supply cable IP 65 for CP32xx, CP37xx or CP72xx up to 19-inch display, length 20 m, assembled, M23 connector, screw type, 12 wires, second end open | 113 | 95.711 |  |  |  |  | Industrial PC, Embedded PC 01¦2017 | 86
C9900-K281 | Industrial PC | network cable for CP32xx, CP37xx and CP72xx, length 3 m, assembled, Harting push-pull Ethernet connector IP 65, second end RJ45, IP 20 | 23 | 19.481 |  |  |  |  | Industrial PC, Embedded PC 01¦2017 | 86
C9900-K282 | Industrial PC | network cable for CP32xx, CP37xx and CP72xx, length 5 m, assembled, Harting push-pull Ethernet connector IP 65, second end RJ45, IP 20 | 24 | 20.328 |  |  |  |  | Industrial PC, Embedded PC 01¦2017 | 86
C9900-K283 | Industrial PC | network cable for CP32xx, CP37xx and CP72xx, length 10 m, assembled, Harting push-pull Ethernet connector IP 65, second end RJ45, IP 20 | 26 | 22.022 |  |  |  |  | Industrial PC, Embedded PC 01¦2017 | 86
C9900-K284 | Industrial PC | network cable for CP32xx, CP37xx and CP72xx, length 15 m, assembled, Harting push-pull Ethernet connector IP 65, second end RJ45, IP 20 | 29 | 24.563 |  |  |  |  | Industrial PC, Embedded PC 01¦2017 | 86
C9900-K285 | Industrial PC | network cable for CP32xx, CP37xx and CP72xx, length 20 m, assembled, Harting push-pull Ethernet connector IP 65, second end RJ45, IP 20 | 31 | 26.257 |  |  |  |  | Industrial PC, Embedded PC 01¦2017 | 86
C9900-K286 | Industrial PC | network cable for CP32xx, CP37xx and CP72xx, length 30 m, assembled, Harting push-pull Ethernet connector IP 65, second end RJ45, IP 20 | 36 | 30.492 |  |  |  |  | Industrial PC, Embedded PC 01¦2017 | 86
C9900-K287 | Industrial PC | network cable for CP32xx, CP37xx and CP72xx, length 40 m, assembled, Harting push-pull Ethernet connector IP 65, second end RJ45, IP 20 | 41 | 34.727 |  |  |  |  | Industrial PC, Embedded PC 01¦2017 | 86
C9900-K288 | Industrial PC | network cable for CP32xx, CP37xx and CP72xx, length 50 m, assembled, Harting push-pull Ethernet connector IP 65, second end RJ45, IP 20 | 46 | 38.962 |  |  |  |  | Industrial PC, Embedded PC 01¦2017 | 86
C9900-K291 | Industrial PC | USB 2.0 cable for CP32xx, CP37xx or CP72xx, length 3 m, assembled, M12 connector IP 65, screw type, 4-pin, second end USB B connector | 23 | 19.481 |  |  |  |  | Industrial PC, Embedded PC 01¦2017 | 86
C9900-K292 | Industrial PC | USB 2.0 cable for CP32xx, CP37xx or CP72xx, length 5 m, assembled, M12 connector IP 65, screw type, 4-pin, second end USB B connector | 24 | 20.328 |  |  |  |  | Industrial PC, Embedded PC 01¦2017 | 86
C9900-K295 | Industrial PC | serial interface cable RS232 for CP32xx, CP37xx or CP72xx, length 3 m, assembled, M12 connector IP 65, screw type, 12-pin, second end D-sub, 9-pin plug | 23 | 19.481 |  |  |  |  | Industrial PC, Embedded PC 01¦2017 | 86
C9900-K296 | Industrial PC | serial interface cable RS232 for CP32xx, CP37xx or CP72xx, length 5 m, assembled, M12 connector IP 65, screw type, 12-pin, second end D-sub, 9-pin plug | 24 | 20.328 |  |  |  |  | Industrial PC, Embedded PC 01¦2017 | 86
C9900-K297 | Industrial PC | serial interface cable RS232 for CP32xx, CP37xx or CP72xx, length 10 m, assembled, M12 connector IP 65, screw type, 12-pin, second end D-sub, 9-pin plug | 26 | 22.022 |  |  |  |  | Industrial PC, Embedded PC 01¦2017 | 86
CP7201-0000-0040 | Industrial PC | “Economy” Panel PC CP72xx-xxxx-0040, 12-inch display 800 x 600, without keys | 2647 | 2242.009 | Panel PC | Option CP72xx-0040 | Main catalog 2017 | 88 | Industrial PC, Embedded PC 01¦2017 | 86 | – Industrial PC with Control Panel for mounting arm installation – rotatable mounting arm adapter for Rittal and Rolec mounting arm systems with 48 mm tube from top – wiring area for up to 6 IP 65 connectors – 1 slot for one 2½-inch hard disk or SSD and 1 slot for one CFast card – lithium battery of the system clock, changeable from outside – passive cooling through heat sink structure between Control Panel and add-on PC, internal fan for equal heat distribution to all the walls of the housing – 20 cm free space required around the PC for air circulation – protection class IP 65 – operating temperature 0…45 °C |  | – processor Intel® Celeron® B810 1.6 GHz, 2 cores (TC3: 50) – 3½-inch motherboard for 2nd and 3rd Generation Intel® Core™ i3, Core™ i5, Core™ i7 or Celeron® – 1 Mini PCI slot free for cards installed ex factory – 2 GB DDR3 RAM, expandable to 16 GB – Graphic adapter integrated inside the Intel® processor, 1 DVI-D port occupied by the display in the front – on-board dual Ethernet adapter with 2 x 10/100/1000BASE-T connector, one of these is led out in the wiring area – on-board SATA RAID 1 controller, Intel® Rapid Storage Technology – hard disk, 2½-inch, 320 GB – M23 built-in socket for power supply and 1 Harting push-pull Ethernet built-in socket 10/100/1000BASE-T in the wiring area – 24 V DC power supply |  | Ordering the Panel PC without touchscreen, touchpad or USB socket in the front does not include any mouse operation function. It is recommended to order the touch screen option. It is cost-intensive to integrate a touch screen later after the Panel PC was delivered. | http://www.beckhoff.com/CP72xx
CP7201-0001-0040 | Industrial PC | “Economy” Panel PC CP72xx-xxxx-0040, 12-inch display 800 x 600, without keys, touch screen | 2789 | 2362.283 | Panel PC | Option CP72xx-0040 | Main catalog 2017 | 88 | Industrial PC, Embedded PC 01¦2017 | 86 | – Industrial PC with Control Panel for mounting arm installation – rotatable mounting arm adapter for Rittal and Rolec mounting arm systems with 48 mm tube from top – wiring area for up to 6 IP 65 connectors – 1 slot for one 2½-inch hard disk or SSD and 1 slot for one CFast card – lithium battery of the system clock, changeable from outside – passive cooling through heat sink structure between Control Panel and add-on PC, internal fan for equal heat distribution to all the walls of the housing – 20 cm free space required around the PC for air circulation – protection class IP 65 – operating temperature 0…45 °C |  | – processor Intel® Celeron® B810 1.6 GHz, 2 cores (TC3: 50) – 3½-inch motherboard for 2nd and 3rd Generation Intel® Core™ i3, Core™ i5, Core™ i7 or Celeron® – 1 Mini PCI slot free for cards installed ex factory – 2 GB DDR3 RAM, expandable to 16 GB – Graphic adapter integrated inside the Intel® processor, 1 DVI-D port occupied by the display in the front – on-board dual Ethernet adapter with 2 x 10/100/1000BASE-T connector, one of these is led out in the wiring area – on-board SATA RAID 1 controller, Intel® Rapid Storage Technology – hard disk, 2½-inch, 320 GB – M23 built-in socket for power supply and 1 Harting push-pull Ethernet built-in socket 10/100/1000BASE-T in the wiring area – 24 V DC power supply |  | Ordering the Panel PC without touchscreen, touchpad or USB socket in the front does not include any mouse operation function. It is recommended to order the touch screen option. It is cost-intensive to integrate a touch screen later after the Panel PC was delivered. | http://www.beckhoff.com/CP72xx
CP7201-0020-0040 | Industrial PC | “Economy” Panel PC CP72xx-xxxx-0040, 12-inch display 800 x 600, without keys, USB A socket in the front | 2706 | 2291.982 | Panel PC | Option CP72xx-0040 | Main catalog 2017 | 88 | Industrial PC, Embedded PC 01¦2017 | 86 | – Industrial PC with Control Panel for mounting arm installation – rotatable mounting arm adapter for Rittal and Rolec mounting arm systems with 48 mm tube from top – wiring area for up to 6 IP 65 connectors – 1 slot for one 2½-inch hard disk or SSD and 1 slot for one CFast card – lithium battery of the system clock, changeable from outside – passive cooling through heat sink structure between Control Panel and add-on PC, internal fan for equal heat distribution to all the walls of the housing – 20 cm free space required around the PC for air circulation – protection class IP 65 – operating temperature 0…45 °C |  | – processor Intel® Celeron® B810 1.6 GHz, 2 cores (TC3: 50) – 3½-inch motherboard for 2nd and 3rd Generation Intel® Core™ i3, Core™ i5, Core™ i7 or Celeron® – 1 Mini PCI slot free for cards installed ex factory – 2 GB DDR3 RAM, expandable to 16 GB – Graphic adapter integrated inside the Intel® processor, 1 DVI-D port occupied by the display in the front – on-board dual Ethernet adapter with 2 x 10/100/1000BASE-T connector, one of these is led out in the wiring area – on-board SATA RAID 1 controller, Intel® Rapid Storage Technology – hard disk, 2½-inch, 320 GB – M23 built-in socket for power supply and 1 Harting push-pull Ethernet built-in socket 10/100/1000BASE-T in the wiring area – 24 V DC power supply |  | Ordering the Panel PC without touchscreen, touchpad or USB socket in the front does not include any mouse operation function. It is recommended to order the touch screen option. It is cost-intensive to integrate a touch screen later after the Panel PC was delivered. | http://www.beckhoff.com/CP72xx
CP7201-0021-0040 | Industrial PC | “Economy” Panel PC CP72xx-xxxx-0040, 12-inch display 800 x 600, without keys, USB A socket in the front, touch screen | 2826 | 2393.622 | Panel PC | Option CP72xx-0040 | Main catalog 2017 | 88 | Industrial PC, Embedded PC 01¦2017 | 86 | – Industrial PC with Control Panel for mounting arm installation – rotatable mounting arm adapter for Rittal and Rolec mounting arm systems with 48 mm tube from top – wiring area for up to 6 IP 65 connectors – 1 slot for one 2½-inch hard disk or SSD and 1 slot for one CFast card – lithium battery of the system clock, changeable from outside – passive cooling through heat sink structure between Control Panel and add-on PC, internal fan for equal heat distribution to all the walls of the housing – 20 cm free space required around the PC for air circulation – protection class IP 65 – operating temperature 0…45 °C |  | – processor Intel® Celeron® B810 1.6 GHz, 2 cores (TC3: 50) – 3½-inch motherboard for 2nd and 3rd Generation Intel® Core™ i3, Core™ i5, Core™ i7 or Celeron® – 1 Mini PCI slot free for cards installed ex factory – 2 GB DDR3 RAM, expandable to 16 GB – Graphic adapter integrated inside the Intel® processor, 1 DVI-D port occupied by the display in the front – on-board dual Ethernet adapter with 2 x 10/100/1000BASE-T connector, one of these is led out in the wiring area – on-board SATA RAID 1 controller, Intel® Rapid Storage Technology – hard disk, 2½-inch, 320 GB – M23 built-in socket for power supply and 1 Harting push-pull Ethernet built-in socket 10/100/1000BASE-T in the wiring area – 24 V DC power supply |  | Ordering the Panel PC without touchscreen, touchpad or USB socket in the front does not include any mouse operation function. It is recommended to order the touch screen option. It is cost-intensive to integrate a touch screen later after the Panel PC was delivered. | http://www.beckhoff.com/CP72xx
CP7211-0000-0040 | Industrial PC | “Economy” Panel PC CP72xx-xxxx-0040, 12-inch display 800 x 600, function keys | 2960 | 2507.12 | Panel PC | Option CP72xx-0040 | Main catalog 2017 | 88 | Industrial PC, Embedded PC 01¦2017 | 86 | – Industrial PC with Control Panel for mounting arm installation – rotatable mounting arm adapter for Rittal and Rolec mounting arm systems with 48 mm tube from top – wiring area for up to 6 IP 65 connectors – 1 slot for one 2½-inch hard disk or SSD and 1 slot for one CFast card – lithium battery of the system clock, changeable from outside – passive cooling through heat sink structure between Control Panel and add-on PC, internal fan for equal heat distribution to all the walls of the housing – 20 cm free space required around the PC for air circulation – protection class IP 65 – operating temperature 0…45 °C |  | – processor Intel® Celeron® B810 1.6 GHz, 2 cores (TC3: 50) – 3½-inch motherboard for 2nd and 3rd Generation Intel® Core™ i3, Core™ i5, Core™ i7 or Celeron® – 1 Mini PCI slot free for cards installed ex factory – 2 GB DDR3 RAM, expandable to 16 GB – Graphic adapter integrated inside the Intel® processor, 1 DVI-D port occupied by the display in the front – on-board dual Ethernet adapter with 2 x 10/100/1000BASE-T connector, one of these is led out in the wiring area – on-board SATA RAID 1 controller, Intel® Rapid Storage Technology – hard disk, 2½-inch, 320 GB – M23 built-in socket for power supply and 1 Harting push-pull Ethernet built-in socket 10/100/1000BASE-T in the wiring area – 24 V DC power supply |  | Ordering the Panel PC without touchscreen, touchpad or USB socket in the front does not include any mouse operation function. It is recommended to order the touch screen option. It is cost-intensive to integrate a touch screen later after the Panel PC was delivered. | http://www.beckhoff.com/CP72xx
CP7211-0001-0040 | Industrial PC | “Economy” Panel PC CP72xx-xxxx-0040, 12-inch display 800 x 600, function keys, touch screen | 3054 | 2586.738 | Panel PC | Option CP72xx-0040 | Main catalog 2017 | 88 | Industrial PC, Embedded PC 01¦2017 | 86 | – Industrial PC with Control Panel for mounting arm installation – rotatable mounting arm adapter for Rittal and Rolec mounting arm systems with 48 mm tube from top – wiring area for up to 6 IP 65 connectors – 1 slot for one 2½-inch hard disk or SSD and 1 slot for one CFast card – lithium battery of the system clock, changeable from outside – passive cooling through heat sink structure between Control Panel and add-on PC, internal fan for equal heat distribution to all the walls of the housing – 20 cm free space required around the PC for air circulation – protection class IP 65 – operating temperature 0…45 °C |  | – processor Intel® Celeron® B810 1.6 GHz, 2 cores (TC3: 50) – 3½-inch motherboard for 2nd and 3rd Generation Intel® Core™ i3, Core™ i5, Core™ i7 or Celeron® – 1 Mini PCI slot free for cards installed ex factory – 2 GB DDR3 RAM, expandable to 16 GB – Graphic adapter integrated inside the Intel® processor, 1 DVI-D port occupied by the display in the front – on-board dual Ethernet adapter with 2 x 10/100/1000BASE-T connector, one of these is led out in the wiring area – on-board SATA RAID 1 controller, Intel® Rapid Storage Technology – hard disk, 2½-inch, 320 GB – M23 built-in socket for power supply and 1 Harting push-pull Ethernet built-in socket 10/100/1000BASE-T in the wiring area – 24 V DC power supply |  | Ordering the Panel PC without touchscreen, touchpad or USB socket in the front does not include any mouse operation function. It is recommended to order the touch screen option. It is cost-intensive to integrate a touch screen later after the Panel PC was delivered. | http://www.beckhoff.com/CP72xx
CP7221-0000-0040 | Industrial PC | “Economy” Panel PC CP72xx-xxxx-0040, 12-inch display 800 x 600, numeric keyboard | 2976 | 2520.672 | Panel PC | Option CP72xx-0040 | Main catalog 2017 | 88 | Industrial PC, Embedded PC 01¦2017 | 86 | – Industrial PC with Control Panel for mounting arm installation – rotatable mounting arm adapter for Rittal and Rolec mounting arm systems with 48 mm tube from top – wiring area for up to 6 IP 65 connectors – 1 slot for one 2½-inch hard disk or SSD and 1 slot for one CFast card – lithium battery of the system clock, changeable from outside – passive cooling through heat sink structure between Control Panel and add-on PC, internal fan for equal heat distribution to all the walls of the housing – 20 cm free space required around the PC for air circulation – protection class IP 65 – operating temperature 0…45 °C |  | – processor Intel® Celeron® B810 1.6 GHz, 2 cores (TC3: 50) – 3½-inch motherboard for 2nd and 3rd Generation Intel® Core™ i3, Core™ i5, Core™ i7 or Celeron® – 1 Mini PCI slot free for cards installed ex factory – 2 GB DDR3 RAM, expandable to 16 GB – Graphic adapter integrated inside the Intel® processor, 1 DVI-D port occupied by the display in the front – on-board dual Ethernet adapter with 2 x 10/100/1000BASE-T connector, one of these is led out in the wiring area – on-board SATA RAID 1 controller, Intel® Rapid Storage Technology – hard disk, 2½-inch, 320 GB – M23 built-in socket for power supply and 1 Harting push-pull Ethernet built-in socket 10/100/1000BASE-T in the wiring area – 24 V DC power supply |  | Ordering the Panel PC without touchscreen, touchpad or USB socket in the front does not include any mouse operation function. It is recommended to order the touch screen option. It is cost-intensive to integrate a touch screen later after the Panel PC was delivered. | http://www.beckhoff.com/CP72xx
CP7221-0001-0040 | Industrial PC | “Economy” Panel PC CP72xx-xxxx-0040, 12-inch display 800 x 600, numeric keyboard, touch screen | 3088 | 2615.536 | Panel PC | Option CP72xx-0040 | Main catalog 2017 | 88 | Industrial PC, Embedded PC 01¦2017 | 86 | – Industrial PC with Control Panel for mounting arm installation – rotatable mounting arm adapter for Rittal and Rolec mounting arm systems with 48 mm tube from top – wiring area for up to 6 IP 65 connectors – 1 slot for one 2½-inch hard disk or SSD and 1 slot for one CFast card – lithium battery of the system clock, changeable from outside – passive cooling through heat sink structure between Control Panel and add-on PC, internal fan for equal heat distribution to all the walls of the housing – 20 cm free space required around the PC for air circulation – protection class IP 65 – operating temperature 0…45 °C |  | – processor Intel® Celeron® B810 1.6 GHz, 2 cores (TC3: 50) – 3½-inch motherboard for 2nd and 3rd Generation Intel® Core™ i3, Core™ i5, Core™ i7 or Celeron® – 1 Mini PCI slot free for cards installed ex factory – 2 GB DDR3 RAM, expandable to 16 GB – Graphic adapter integrated inside the Intel® processor, 1 DVI-D port occupied by the display in the front – on-board dual Ethernet adapter with 2 x 10/100/1000BASE-T connector, one of these is led out in the wiring area – on-board SATA RAID 1 controller, Intel® Rapid Storage Technology – hard disk, 2½-inch, 320 GB – M23 built-in socket for power supply and 1 Harting push-pull Ethernet built-in socket 10/100/1000BASE-T in the wiring area – 24 V DC power supply |  | Ordering the Panel PC without touchscreen, touchpad or USB socket in the front does not include any mouse operation function. It is recommended to order the touch screen option. It is cost-intensive to integrate a touch screen later after the Panel PC was delivered. | http://www.beckhoff.com/CP72xx
CP7221-0002-0040 | Industrial PC | “Economy” Panel PC CP72xx-xxxx-0040, 12-inch display 800 x 600, numeric keyboard, touch pad | 3207 | 2716.329 | Panel PC | Option CP72xx-0040 | Main catalog 2017 | 88 | Industrial PC, Embedded PC 01¦2017 | 86 | – Industrial PC with Control Panel for mounting arm installation – rotatable mounting arm adapter for Rittal and Rolec mounting arm systems with 48 mm tube from top – wiring area for up to 6 IP 65 connectors – 1 slot for one 2½-inch hard disk or SSD and 1 slot for one CFast card – lithium battery of the system clock, changeable from outside – passive cooling through heat sink structure between Control Panel and add-on PC, internal fan for equal heat distribution to all the walls of the housing – 20 cm free space required around the PC for air circulation – protection class IP 65 – operating temperature 0…45 °C |  | – processor Intel® Celeron® B810 1.6 GHz, 2 cores (TC3: 50) – 3½-inch motherboard for 2nd and 3rd Generation Intel® Core™ i3, Core™ i5, Core™ i7 or Celeron® – 1 Mini PCI slot free for cards installed ex factory – 2 GB DDR3 RAM, expandable to 16 GB – Graphic adapter integrated inside the Intel® processor, 1 DVI-D port occupied by the display in the front – on-board dual Ethernet adapter with 2 x 10/100/1000BASE-T connector, one of these is led out in the wiring area – on-board SATA RAID 1 controller, Intel® Rapid Storage Technology – hard disk, 2½-inch, 320 GB – M23 built-in socket for power supply and 1 Harting push-pull Ethernet built-in socket 10/100/1000BASE-T in the wiring area – 24 V DC power supply |  | Ordering the Panel PC without touchscreen, touchpad or USB socket in the front does not include any mouse operation function. It is recommended to order the touch screen option. It is cost-intensive to integrate a touch screen later after the Panel PC was delivered. | http://www.beckhoff.com/CP72xx
CP7231-0000-0040 | Industrial PC | “Economy” Panel PC CP72xx-xxxx-0040, 12-inch display 800 x 600, alphanumeric keyboard | 3073 | 2602.831 | Panel PC | Option CP72xx-0040 | Main catalog 2017 | 88 | Industrial PC, Embedded PC 01¦2017 | 86 | – Industrial PC with Control Panel for mounting arm installation – rotatable mounting arm adapter for Rittal and Rolec mounting arm systems with 48 mm tube from top – wiring area for up to 6 IP 65 connectors – 1 slot for one 2½-inch hard disk or SSD and 1 slot for one CFast card – lithium battery of the system clock, changeable from outside – passive cooling through heat sink structure between Control Panel and add-on PC, internal fan for equal heat distribution to all the walls of the housing – 20 cm free space required around the PC for air circulation – protection class IP 65 – operating temperature 0…45 °C |  | – processor Intel® Celeron® B810 1.6 GHz, 2 cores (TC3: 50) – 3½-inch motherboard for 2nd and 3rd Generation Intel® Core™ i3, Core™ i5, Core™ i7 or Celeron® – 1 Mini PCI slot free for cards installed ex factory – 2 GB DDR3 RAM, expandable to 16 GB – Graphic adapter integrated inside the Intel® processor, 1 DVI-D port occupied by the display in the front – on-board dual Ethernet adapter with 2 x 10/100/1000BASE-T connector, one of these is led out in the wiring area – on-board SATA RAID 1 controller, Intel® Rapid Storage Technology – hard disk, 2½-inch, 320 GB – M23 built-in socket for power supply and 1 Harting push-pull Ethernet built-in socket 10/100/1000BASE-T in the wiring area – 24 V DC power supply |  | Ordering the Panel PC without touchscreen, touchpad or USB socket in the front does not include any mouse operation function. It is recommended to order the touch screen option. It is cost-intensive to integrate a touch screen later after the Panel PC was delivered. | http://www.beckhoff.com/CP72xx
CP7231-0001-0040 | Industrial PC | “Economy” Panel PC CP72xx-xxxx-0040, 12-inch display 800 x 600, alphanumeric keyboard, touch screen | 3159 | 2675.673 | Panel PC | Option CP72xx-0040 | Main catalog 2017 | 88 | Industrial PC, Embedded PC 01¦2017 | 86 | – Industrial PC with Control Panel for mounting arm installation – rotatable mounting arm adapter for Rittal and Rolec mounting arm systems with 48 mm tube from top – wiring area for up to 6 IP 65 connectors – 1 slot for one 2½-inch hard disk or SSD and 1 slot for one CFast card – lithium battery of the system clock, changeable from outside – passive cooling through heat sink structure between Control Panel and add-on PC, internal fan for equal heat distribution to all the walls of the housing – 20 cm free space required around the PC for air circulation – protection class IP 65 – operating temperature 0…45 °C |  | – processor Intel® Celeron® B810 1.6 GHz, 2 cores (TC3: 50) – 3½-inch motherboard for 2nd and 3rd Generation Intel® Core™ i3, Core™ i5, Core™ i7 or Celeron® – 1 Mini PCI slot free for cards installed ex factory – 2 GB DDR3 RAM, expandable to 16 GB – Graphic adapter integrated inside the Intel® processor, 1 DVI-D port occupied by the display in the front – on-board dual Ethernet adapter with 2 x 10/100/1000BASE-T connector, one of these is led out in the wiring area – on-board SATA RAID 1 controller, Intel® Rapid Storage Technology – hard disk, 2½-inch, 320 GB – M23 built-in socket for power supply and 1 Harting push-pull Ethernet built-in socket 10/100/1000BASE-T in the wiring area – 24 V DC power supply |  | Ordering the Panel PC without touchscreen, touchpad or USB socket in the front does not include any mouse operation function. It is recommended to order the touch screen option. It is cost-intensive to integrate a touch screen later after the Panel PC was delivered. | http://www.beckhoff.com/CP72xx
CP7231-0002-0040 | Industrial PC | “Economy” Panel PC CP72xx-xxxx-0040, 12-inch display 800 x 600, alphanumeric keyboard, touch pad | 3246 | 2749.362 | Panel PC | Option CP72xx-0040 | Main catalog 2017 | 88 | Industrial PC, Embedded PC 01¦2017 | 86 | – Industrial PC with Control Panel for mounting arm installation – rotatable mounting arm adapter for Rittal and Rolec mounting arm systems with 48 mm tube from top – wiring area for up to 6 IP 65 connectors – 1 slot for one 2½-inch hard disk or SSD and 1 slot for one CFast card – lithium battery of the system clock, changeable from outside – passive cooling through heat sink structure between Control Panel and add-on PC, internal fan for equal heat distribution to all the walls of the housing – 20 cm free space required around the PC for air circulation – protection class IP 65 – operating temperature 0…45 °C |  | – processor Intel® Celeron® B810 1.6 GHz, 2 cores (TC3: 50) – 3½-inch motherboard for 2nd and 3rd Generation Intel® Core™ i3, Core™ i5, Core™ i7 or Celeron® – 1 Mini PCI slot free for cards installed ex factory – 2 GB DDR3 RAM, expandable to 16 GB – Graphic adapter integrated inside the Intel® processor, 1 DVI-D port occupied by the display in the front – on-board dual Ethernet adapter with 2 x 10/100/1000BASE-T connector, one of these is led out in the wiring area – on-board SATA RAID 1 controller, Intel® Rapid Storage Technology – hard disk, 2½-inch, 320 GB – M23 built-in socket for power supply and 1 Harting push-pull Ethernet built-in socket 10/100/1000BASE-T in the wiring area – 24 V DC power supply |  | Ordering the Panel PC without touchscreen, touchpad or USB socket in the front does not include any mouse operation function. It is recommended to order the touch screen option. It is cost-intensive to integrate a touch screen later after the Panel PC was delivered. | http://www.beckhoff.com/CP72xx
CP7202-0000-0040 | Industrial PC | “Economy” Panel PC CP72xx-xxxx-0040, 15-inch display 1024 x 768, without keys | 2768 | 2344.496 | Panel PC | Option CP72xx-0040 | Main catalog 2017 | 88 | Industrial PC, Embedded PC 01¦2017 | 86 | – Industrial PC with Control Panel for mounting arm installation – rotatable mounting arm adapter for Rittal and Rolec mounting arm systems with 48 mm tube from top – wiring area for up to 6 IP 65 connectors – 1 slot for one 2½-inch hard disk or SSD and 1 slot for one CFast card – lithium battery of the system clock, changeable from outside – passive cooling through heat sink structure between Control Panel and add-on PC, internal fan for equal heat distribution to all the walls of the housing – 20 cm free space required around the PC for air circulation – protection class IP 65 – operating temperature 0…45 °C |  | – processor Intel® Celeron® B810 1.6 GHz, 2 cores (TC3: 50) – 3½-inch motherboard for 2nd and 3rd Generation Intel® Core™ i3, Core™ i5, Core™ i7 or Celeron® – 1 Mini PCI slot free for cards installed ex factory – 2 GB DDR3 RAM, expandable to 16 GB – Graphic adapter integrated inside the Intel® processor, 1 DVI-D port occupied by the display in the front – on-board dual Ethernet adapter with 2 x 10/100/1000BASE-T connector, one of these is led out in the wiring area – on-board SATA RAID 1 controller, Intel® Rapid Storage Technology – hard disk, 2½-inch, 320 GB – M23 built-in socket for power supply and 1 Harting push-pull Ethernet built-in socket 10/100/1000BASE-T in the wiring area – 24 V DC power supply |  | Ordering the Panel PC without touchscreen, touchpad or USB socket in the front does not include any mouse operation function. It is recommended to order the touch screen option. It is cost-intensive to integrate a touch screen later after the Panel PC was delivered. | http://www.beckhoff.com/CP72xx
CP7202-0001-0040 | Industrial PC | “Economy” Panel PC CP72xx-xxxx-0040, 15-inch display 1024 x 768, without keys, touch screen | 2914 | 2468.158 | Panel PC | Option CP72xx-0040 | Main catalog 2017 | 88 | Industrial PC, Embedded PC 01¦2017 | 86 | – Industrial PC with Control Panel for mounting arm installation – rotatable mounting arm adapter for Rittal and Rolec mounting arm systems with 48 mm tube from top – wiring area for up to 6 IP 65 connectors – 1 slot for one 2½-inch hard disk or SSD and 1 slot for one CFast card – lithium battery of the system clock, changeable from outside – passive cooling through heat sink structure between Control Panel and add-on PC, internal fan for equal heat distribution to all the walls of the housing – 20 cm free space required around the PC for air circulation – protection class IP 65 – operating temperature 0…45 °C |  | – processor Intel® Celeron® B810 1.6 GHz, 2 cores (TC3: 50) – 3½-inch motherboard for 2nd and 3rd Generation Intel® Core™ i3, Core™ i5, Core™ i7 or Celeron® – 1 Mini PCI slot free for cards installed ex factory – 2 GB DDR3 RAM, expandable to 16 GB – Graphic adapter integrated inside the Intel® processor, 1 DVI-D port occupied by the display in the front – on-board dual Ethernet adapter with 2 x 10/100/1000BASE-T connector, one of these is led out in the wiring area – on-board SATA RAID 1 controller, Intel® Rapid Storage Technology – hard disk, 2½-inch, 320 GB – M23 built-in socket for power supply and 1 Harting push-pull Ethernet built-in socket 10/100/1000BASE-T in the wiring area – 24 V DC power supply |  | Ordering the Panel PC without touchscreen, touchpad or USB socket in the front does not include any mouse operation function. It is recommended to order the touch screen option. It is cost-intensive to integrate a touch screen later after the Panel PC was delivered. | http://www.beckhoff.com/CP72xx
CP7202-0020-0040 | Industrial PC | “Economy” Panel PC CP72xx-xxxx-0040, 15-inch display 1024 x 768, without keys, USB A socket in the front | 2855 | 2418.185 | Panel PC | Option CP72xx-0040 | Main catalog 2017 | 88 | Industrial PC, Embedded PC 01¦2017 | 86 | – Industrial PC with Control Panel for mounting arm installation – rotatable mounting arm adapter for Rittal and Rolec mounting arm systems with 48 mm tube from top – wiring area for up to 6 IP 65 connectors – 1 slot for one 2½-inch hard disk or SSD and 1 slot for one CFast card – lithium battery of the system clock, changeable from outside – passive cooling through heat sink structure between Control Panel and add-on PC, internal fan for equal heat distribution to all the walls of the housing – 20 cm free space required around the PC for air circulation – protection class IP 65 – operating temperature 0…45 °C |  | – processor Intel® Celeron® B810 1.6 GHz, 2 cores (TC3: 50) – 3½-inch motherboard for 2nd and 3rd Generation Intel® Core™ i3, Core™ i5, Core™ i7 or Celeron® – 1 Mini PCI slot free for cards installed ex factory – 2 GB DDR3 RAM, expandable to 16 GB – Graphic adapter integrated inside the Intel® processor, 1 DVI-D port occupied by the display in the front – on-board dual Ethernet adapter with 2 x 10/100/1000BASE-T connector, one of these is led out in the wiring area – on-board SATA RAID 1 controller, Intel® Rapid Storage Technology – hard disk, 2½-inch, 320 GB – M23 built-in socket for power supply and 1 Harting push-pull Ethernet built-in socket 10/100/1000BASE-T in the wiring area – 24 V DC power supply |  | Ordering the Panel PC without touchscreen, touchpad or USB socket in the front does not include any mouse operation function. It is recommended to order the touch screen option. It is cost-intensive to integrate a touch screen later after the Panel PC was delivered. | http://www.beckhoff.com/CP72xx
CP7202-0021-0040 | Industrial PC | “Economy” Panel PC CP72xx-xxxx-0040, 15-inch display 1024 x 768, without keys, USB A socket in the front, touch screen | 2987 | 2529.989 | Panel PC | Option CP72xx-0040 | Main catalog 2017 | 88 | Industrial PC, Embedded PC 01¦2017 | 86 | – Industrial PC with Control Panel for mounting arm installation – rotatable mounting arm adapter for Rittal and Rolec mounting arm systems with 48 mm tube from top – wiring area for up to 6 IP 65 connectors – 1 slot for one 2½-inch hard disk or SSD and 1 slot for one CFast card – lithium battery of the system clock, changeable from outside – passive cooling through heat sink structure between Control Panel and add-on PC, internal fan for equal heat distribution to all the walls of the housing – 20 cm free space required around the PC for air circulation – protection class IP 65 – operating temperature 0…45 °C |  | – processor Intel® Celeron® B810 1.6 GHz, 2 cores (TC3: 50) – 3½-inch motherboard for 2nd and 3rd Generation Intel® Core™ i3, Core™ i5, Core™ i7 or Celeron® – 1 Mini PCI slot free for cards installed ex factory – 2 GB DDR3 RAM, expandable to 16 GB – Graphic adapter integrated inside the Intel® processor, 1 DVI-D port occupied by the display in the front – on-board dual Ethernet adapter with 2 x 10/100/1000BASE-T connector, one of these is led out in the wiring area – on-board SATA RAID 1 controller, Intel® Rapid Storage Technology – hard disk, 2½-inch, 320 GB – M23 built-in socket for power supply and 1 Harting push-pull Ethernet built-in socket 10/100/1000BASE-T in the wiring area – 24 V DC power supply |  | Ordering the Panel PC without touchscreen, touchpad or USB socket in the front does not include any mouse operation function. It is recommended to order the touch screen option. It is cost-intensive to integrate a touch screen later after the Panel PC was delivered. | http://www.beckhoff.com/CP72xx
CP7212-0000-0040 | Industrial PC | “Economy” Panel PC CP72xx-xxxx-0040, 15-inch display 1024 x 768, function keys | 3124 | 2646.028 | Panel PC | Option CP72xx-0040 | Main catalog 2017 | 88 | Industrial PC, Embedded PC 01¦2017 | 86 | – Industrial PC with Control Panel for mounting arm installation – rotatable mounting arm adapter for Rittal and Rolec mounting arm systems with 48 mm tube from top – wiring area for up to 6 IP 65 connectors – 1 slot for one 2½-inch hard disk or SSD and 1 slot for one CFast card – lithium battery of the system clock, changeable from outside – passive cooling through heat sink structure between Control Panel and add-on PC, internal fan for equal heat distribution to all the walls of the housing – 20 cm free space required around the PC for air circulation – protection class IP 65 – operating temperature 0…45 °C |  | – processor Intel® Celeron® B810 1.6 GHz, 2 cores (TC3: 50) – 3½-inch motherboard for 2nd and 3rd Generation Intel® Core™ i3, Core™ i5, Core™ i7 or Celeron® – 1 Mini PCI slot free for cards installed ex factory – 2 GB DDR3 RAM, expandable to 16 GB – Graphic adapter integrated inside the Intel® processor, 1 DVI-D port occupied by the display in the front – on-board dual Ethernet adapter with 2 x 10/100/1000BASE-T connector, one of these is led out in the wiring area – on-board SATA RAID 1 controller, Intel® Rapid Storage Technology – hard disk, 2½-inch, 320 GB – M23 built-in socket for power supply and 1 Harting push-pull Ethernet built-in socket 10/100/1000BASE-T in the wiring area – 24 V DC power supply |  | Ordering the Panel PC without touchscreen, touchpad or USB socket in the front does not include any mouse operation function. It is recommended to order the touch screen option. It is cost-intensive to integrate a touch screen later after the Panel PC was delivered. | http://www.beckhoff.com/CP72xx
CP7212-0001-0040 | Industrial PC | “Economy” Panel PC CP72xx-xxxx-0040, 15-inch display 1024 x 768, function keys, touch screen | 3226 | 2732.422 | Panel PC | Option CP72xx-0040 | Main catalog 2017 | 88 | Industrial PC, Embedded PC 01¦2017 | 86 | – Industrial PC with Control Panel for mounting arm installation – rotatable mounting arm adapter for Rittal and Rolec mounting arm systems with 48 mm tube from top – wiring area for up to 6 IP 65 connectors – 1 slot for one 2½-inch hard disk or SSD and 1 slot for one CFast card – lithium battery of the system clock, changeable from outside – passive cooling through heat sink structure between Control Panel and add-on PC, internal fan for equal heat distribution to all the walls of the housing – 20 cm free space required around the PC for air circulation – protection class IP 65 – operating temperature 0…45 °C |  | – processor Intel® Celeron® B810 1.6 GHz, 2 cores (TC3: 50) – 3½-inch motherboard for 2nd and 3rd Generation Intel® Core™ i3, Core™ i5, Core™ i7 or Celeron® – 1 Mini PCI slot free for cards installed ex factory – 2 GB DDR3 RAM, expandable to 16 GB – Graphic adapter integrated inside the Intel® processor, 1 DVI-D port occupied by the display in the front – on-board dual Ethernet adapter with 2 x 10/100/1000BASE-T connector, one of these is led out in the wiring area – on-board SATA RAID 1 controller, Intel® Rapid Storage Technology – hard disk, 2½-inch, 320 GB – M23 built-in socket for power supply and 1 Harting push-pull Ethernet built-in socket 10/100/1000BASE-T in the wiring area – 24 V DC power supply |  | Ordering the Panel PC without touchscreen, touchpad or USB socket in the front does not include any mouse operation function. It is recommended to order the touch screen option. It is cost-intensive to integrate a touch screen later after the Panel PC was delivered. | http://www.beckhoff.com/CP72xx
CP7222-0000-0040 | Industrial PC | “Economy” Panel PC CP72xx-xxxx-0040, 15-inch display 1024 x 768, numeric keyboard | 3208 | 2717.176 | Panel PC | Option CP72xx-0040 | Main catalog 2017 | 88 | Industrial PC, Embedded PC 01¦2017 | 86 | – Industrial PC with Control Panel for mounting arm installation – rotatable mounting arm adapter for Rittal and Rolec mounting arm systems with 48 mm tube from top – wiring area for up to 6 IP 65 connectors – 1 slot for one 2½-inch hard disk or SSD and 1 slot for one CFast card – lithium battery of the system clock, changeable from outside – passive cooling through heat sink structure between Control Panel and add-on PC, internal fan for equal heat distribution to all the walls of the housing – 20 cm free space required around the PC for air circulation – protection class IP 65 – operating temperature 0…45 °C |  | – processor Intel® Celeron® B810 1.6 GHz, 2 cores (TC3: 50) – 3½-inch motherboard for 2nd and 3rd Generation Intel® Core™ i3, Core™ i5, Core™ i7 or Celeron® – 1 Mini PCI slot free for cards installed ex factory – 2 GB DDR3 RAM, expandable to 16 GB – Graphic adapter integrated inside the Intel® processor, 1 DVI-D port occupied by the display in the front – on-board dual Ethernet adapter with 2 x 10/100/1000BASE-T connector, one of these is led out in the wiring area – on-board SATA RAID 1 controller, Intel® Rapid Storage Technology – hard disk, 2½-inch, 320 GB – M23 built-in socket for power supply and 1 Harting push-pull Ethernet built-in socket 10/100/1000BASE-T in the wiring area – 24 V DC power supply |  | Ordering the Panel PC without touchscreen, touchpad or USB socket in the front does not include any mouse operation function. It is recommended to order the touch screen option. It is cost-intensive to integrate a touch screen later after the Panel PC was delivered. | http://www.beckhoff.com/CP72xx
CP7222-0001-0040 | Industrial PC | “Economy” Panel PC CP72xx-xxxx-0040, 15-inch display 1024 x 768, numeric keyboard, touch screen | 3307 | 2801.029 | Panel PC | Option CP72xx-0040 | Main catalog 2017 | 88 | Industrial PC, Embedded PC 01¦2017 | 86 | – Industrial PC with Control Panel for mounting arm installation – rotatable mounting arm adapter for Rittal and Rolec mounting arm systems with 48 mm tube from top – wiring area for up to 6 IP 65 connectors – 1 slot for one 2½-inch hard disk or SSD and 1 slot for one CFast card – lithium battery of the system clock, changeable from outside – passive cooling through heat sink structure between Control Panel and add-on PC, internal fan for equal heat distribution to all the walls of the housing – 20 cm free space required around the PC for air circulation – protection class IP 65 – operating temperature 0…45 °C |  | – processor Intel® Celeron® B810 1.6 GHz, 2 cores (TC3: 50) – 3½-inch motherboard for 2nd and 3rd Generation Intel® Core™ i3, Core™ i5, Core™ i7 or Celeron® – 1 Mini PCI slot free for cards installed ex factory – 2 GB DDR3 RAM, expandable to 16 GB – Graphic adapter integrated inside the Intel® processor, 1 DVI-D port occupied by the display in the front – on-board dual Ethernet adapter with 2 x 10/100/1000BASE-T connector, one of these is led out in the wiring area – on-board SATA RAID 1 controller, Intel® Rapid Storage Technology – hard disk, 2½-inch, 320 GB – M23 built-in socket for power supply and 1 Harting push-pull Ethernet built-in socket 10/100/1000BASE-T in the wiring area – 24 V DC power supply |  | Ordering the Panel PC without touchscreen, touchpad or USB socket in the front does not include any mouse operation function. It is recommended to order the touch screen option. It is cost-intensive to integrate a touch screen later after the Panel PC was delivered. | http://www.beckhoff.com/CP72xx
CP7222-0002-0040 | Industrial PC | “Economy” Panel PC CP72xx-xxxx-0040, 15-inch display 1024 x 768, numeric keyboard, touch pad | 3391 | 2872.177 | Panel PC | Option CP72xx-0040 | Main catalog 2017 | 88 | Industrial PC, Embedded PC 01¦2017 | 86 | – Industrial PC with Control Panel for mounting arm installation – rotatable mounting arm adapter for Rittal and Rolec mounting arm systems with 48 mm tube from top – wiring area for up to 6 IP 65 connectors – 1 slot for one 2½-inch hard disk or SSD and 1 slot for one CFast card – lithium battery of the system clock, changeable from outside – passive cooling through heat sink structure between Control Panel and add-on PC, internal fan for equal heat distribution to all the walls of the housing – 20 cm free space required around the PC for air circulation – protection class IP 65 – operating temperature 0…45 °C |  | – processor Intel® Celeron® B810 1.6 GHz, 2 cores (TC3: 50) – 3½-inch motherboard for 2nd and 3rd Generation Intel® Core™ i3, Core™ i5, Core™ i7 or Celeron® – 1 Mini PCI slot free for cards installed ex factory – 2 GB DDR3 RAM, expandable to 16 GB – Graphic adapter integrated inside the Intel® processor, 1 DVI-D port occupied by the display in the front – on-board dual Ethernet adapter with 2 x 10/100/1000BASE-T connector, one of these is led out in the wiring area – on-board SATA RAID 1 controller, Intel® Rapid Storage Technology – hard disk, 2½-inch, 320 GB – M23 built-in socket for power supply and 1 Harting push-pull Ethernet built-in socket 10/100/1000BASE-T in the wiring area – 24 V DC power supply |  | Ordering the Panel PC without touchscreen, touchpad or USB socket in the front does not include any mouse operation function. It is recommended to order the touch screen option. It is cost-intensive to integrate a touch screen later after the Panel PC was delivered. | http://www.beckhoff.com/CP72xx
CP7232-0000-0040 | Industrial PC | “Economy” Panel PC CP72xx-xxxx-0040, 15-inch display 1024 x 768, alphanumeric keyboard | 3215 | 2723.105 | Panel PC | Option CP72xx-0040 | Main catalog 2017 | 88 | Industrial PC, Embedded PC 01¦2017 | 86 | – Industrial PC with Control Panel for mounting arm installation – rotatable mounting arm adapter for Rittal and Rolec mounting arm systems with 48 mm tube from top – wiring area for up to 6 IP 65 connectors – 1 slot for one 2½-inch hard disk or SSD and 1 slot for one CFast card – lithium battery of the system clock, changeable from outside – passive cooling through heat sink structure between Control Panel and add-on PC, internal fan for equal heat distribution to all the walls of the housing – 20 cm free space required around the PC for air circulation – protection class IP 65 – operating temperature 0…45 °C |  | – processor Intel® Celeron® B810 1.6 GHz, 2 cores (TC3: 50) – 3½-inch motherboard for 2nd and 3rd Generation Intel® Core™ i3, Core™ i5, Core™ i7 or Celeron® – 1 Mini PCI slot free for cards installed ex factory – 2 GB DDR3 RAM, expandable to 16 GB – Graphic adapter integrated inside the Intel® processor, 1 DVI-D port occupied by the display in the front – on-board dual Ethernet adapter with 2 x 10/100/1000BASE-T connector, one of these is led out in the wiring area – on-board SATA RAID 1 controller, Intel® Rapid Storage Technology – hard disk, 2½-inch, 320 GB – M23 built-in socket for power supply and 1 Harting push-pull Ethernet built-in socket 10/100/1000BASE-T in the wiring area – 24 V DC power supply |  | Ordering the Panel PC without touchscreen, touchpad or USB socket in the front does not include any mouse operation function. It is recommended to order the touch screen option. It is cost-intensive to integrate a touch screen later after the Panel PC was delivered. | http://www.beckhoff.com/CP72xx
CP7232-0001-0040 | Industrial PC | “Economy” Panel PC CP72xx-xxxx-0040, 15-inch display 1024 x 768, alphanumeric keyboard, touch screen | 3314 | 2806.958 | Panel PC | Option CP72xx-0040 | Main catalog 2017 | 88 | Industrial PC, Embedded PC 01¦2017 | 86 | – Industrial PC with Control Panel for mounting arm installation – rotatable mounting arm adapter for Rittal and Rolec mounting arm systems with 48 mm tube from top – wiring area for up to 6 IP 65 connectors – 1 slot for one 2½-inch hard disk or SSD and 1 slot for one CFast card – lithium battery of the system clock, changeable from outside – passive cooling through heat sink structure between Control Panel and add-on PC, internal fan for equal heat distribution to all the walls of the housing – 20 cm free space required around the PC for air circulation – protection class IP 65 – operating temperature 0…45 °C |  | – processor Intel® Celeron® B810 1.6 GHz, 2 cores (TC3: 50) – 3½-inch motherboard for 2nd and 3rd Generation Intel® Core™ i3, Core™ i5, Core™ i7 or Celeron® – 1 Mini PCI slot free for cards installed ex factory – 2 GB DDR3 RAM, expandable to 16 GB – Graphic adapter integrated inside the Intel® processor, 1 DVI-D port occupied by the display in the front – on-board dual Ethernet adapter with 2 x 10/100/1000BASE-T connector, one of these is led out in the wiring area – on-board SATA RAID 1 controller, Intel® Rapid Storage Technology – hard disk, 2½-inch, 320 GB – M23 built-in socket for power supply and 1 Harting push-pull Ethernet built-in socket 10/100/1000BASE-T in the wiring area – 24 V DC power supply |  | Ordering the Panel PC without touchscreen, touchpad or USB socket in the front does not include any mouse operation function. It is recommended to order the touch screen option. It is cost-intensive to integrate a touch screen later after the Panel PC was delivered. | http://www.beckhoff.com/CP72xx
CP7232-0002-0040 | Industrial PC | “Economy” Panel PC CP72xx-xxxx-0040, 15-inch display 1024 x 768, alphanumeric keyboard, touch pad | 3325 | 2816.275 | Panel PC | Option CP72xx-0040 | Main catalog 2017 | 88 | Industrial PC, Embedded PC 01¦2017 | 86 | – Industrial PC with Control Panel for mounting arm installation – rotatable mounting arm adapter for Rittal and Rolec mounting arm systems with 48 mm tube from top – wiring area for up to 6 IP 65 connectors – 1 slot for one 2½-inch hard disk or SSD and 1 slot for one CFast card – lithium battery of the system clock, changeable from outside – passive cooling through heat sink structure between Control Panel and add-on PC, internal fan for equal heat distribution to all the walls of the housing – 20 cm free space required around the PC for air circulation – protection class IP 65 – operating temperature 0…45 °C |  | – processor Intel® Celeron® B810 1.6 GHz, 2 cores (TC3: 50) – 3½-inch motherboard for 2nd and 3rd Generation Intel® Core™ i3, Core™ i5, Core™ i7 or Celeron® – 1 Mini PCI slot free for cards installed ex factory – 2 GB DDR3 RAM, expandable to 16 GB – Graphic adapter integrated inside the Intel® processor, 1 DVI-D port occupied by the display in the front – on-board dual Ethernet adapter with 2 x 10/100/1000BASE-T connector, one of these is led out in the wiring area – on-board SATA RAID 1 controller, Intel® Rapid Storage Technology – hard disk, 2½-inch, 320 GB – M23 built-in socket for power supply and 1 Harting push-pull Ethernet built-in socket 10/100/1000BASE-T in the wiring area – 24 V DC power supply |  | Ordering the Panel PC without touchscreen, touchpad or USB socket in the front does not include any mouse operation function. It is recommended to order the touch screen option. It is cost-intensive to integrate a touch screen later after the Panel PC was delivered. | http://www.beckhoff.com/CP72xx
CP7242-0000-0040 | Industrial PC | “Economy” Panel PC CP72xx-xxxx-0040, 15-inch display 1024 x 768, alphanumeric keyboard, PLC keys on the sides | 3255 | 2756.985 | Panel PC | Option CP72xx-0040 | Main catalog 2017 | 88 | Industrial PC, Embedded PC 01¦2017 | 86 | – Industrial PC with Control Panel for mounting arm installation – rotatable mounting arm adapter for Rittal and Rolec mounting arm systems with 48 mm tube from top – wiring area for up to 6 IP 65 connectors – 1 slot for one 2½-inch hard disk or SSD and 1 slot for one CFast card – lithium battery of the system clock, changeable from outside – passive cooling through heat sink structure between Control Panel and add-on PC, internal fan for equal heat distribution to all the walls of the housing – 20 cm free space required around the PC for air circulation – protection class IP 65 – operating temperature 0…45 °C |  | – processor Intel® Celeron® B810 1.6 GHz, 2 cores (TC3: 50) – 3½-inch motherboard for 2nd and 3rd Generation Intel® Core™ i3, Core™ i5, Core™ i7 or Celeron® – 1 Mini PCI slot free for cards installed ex factory – 2 GB DDR3 RAM, expandable to 16 GB – Graphic adapter integrated inside the Intel® processor, 1 DVI-D port occupied by the display in the front – on-board dual Ethernet adapter with 2 x 10/100/1000BASE-T connector, one of these is led out in the wiring area – on-board SATA RAID 1 controller, Intel® Rapid Storage Technology – hard disk, 2½-inch, 320 GB – M23 built-in socket for power supply and 1 Harting push-pull Ethernet built-in socket 10/100/1000BASE-T in the wiring area – 24 V DC power supply |  | Ordering the Panel PC without touchscreen, touchpad or USB socket in the front does not include any mouse operation function. It is recommended to order the touch screen option. It is cost-intensive to integrate a touch screen later after the Panel PC was delivered. | http://www.beckhoff.com/CP72xx
CP7242-0001-0040 | Industrial PC | “Economy” Panel PC CP72xx-xxxx-0040, 15-inch display 1024 x 768, alphanumeric keyboard, PLC keys on the sides, touch screen | 3354 | 2840.838 | Panel PC | Option CP72xx-0040 | Main catalog 2017 | 88 | Industrial PC, Embedded PC 01¦2017 | 86 | – Industrial PC with Control Panel for mounting arm installation – rotatable mounting arm adapter for Rittal and Rolec mounting arm systems with 48 mm tube from top – wiring area for up to 6 IP 65 connectors – 1 slot for one 2½-inch hard disk or SSD and 1 slot for one CFast card – lithium battery of the system clock, changeable from outside – passive cooling through heat sink structure between Control Panel and add-on PC, internal fan for equal heat distribution to all the walls of the housing – 20 cm free space required around the PC for air circulation – protection class IP 65 – operating temperature 0…45 °C |  | – processor Intel® Celeron® B810 1.6 GHz, 2 cores (TC3: 50) – 3½-inch motherboard for 2nd and 3rd Generation Intel® Core™ i3, Core™ i5, Core™ i7 or Celeron® – 1 Mini PCI slot free for cards installed ex factory – 2 GB DDR3 RAM, expandable to 16 GB – Graphic adapter integrated inside the Intel® processor, 1 DVI-D port occupied by the display in the front – on-board dual Ethernet adapter with 2 x 10/100/1000BASE-T connector, one of these is led out in the wiring area – on-board SATA RAID 1 controller, Intel® Rapid Storage Technology – hard disk, 2½-inch, 320 GB – M23 built-in socket for power supply and 1 Harting push-pull Ethernet built-in socket 10/100/1000BASE-T in the wiring area – 24 V DC power supply |  | Ordering the Panel PC without touchscreen, touchpad or USB socket in the front does not include any mouse operation function. It is recommended to order the touch screen option. It is cost-intensive to integrate a touch screen later after the Panel PC was delivered. | http://www.beckhoff.com/CP72xx
CP7203-0000-0040 | Industrial PC | “Economy” Panel PC CP72xx-xxxx-0040, 19-inch display 1280 x 1024, without keys | 3205 | 2714.635 | Panel PC | Option CP72xx-0040 | Main catalog 2017 | 88 | Industrial PC, Embedded PC 01¦2017 | 86 | – Industrial PC with Control Panel for mounting arm installation – rotatable mounting arm adapter for Rittal and Rolec mounting arm systems with 48 mm tube from top – wiring area for up to 6 IP 65 connectors – 1 slot for one 2½-inch hard disk or SSD and 1 slot for one CFast card – lithium battery of the system clock, changeable from outside – passive cooling through heat sink structure between Control Panel and add-on PC, internal fan for equal heat distribution to all the walls of the housing – 20 cm free space required around the PC for air circulation – protection class IP 65 – operating temperature 0…45 °C |  | – processor Intel® Celeron® B810 1.6 GHz, 2 cores (TC3: 50) – 3½-inch motherboard for 2nd and 3rd Generation Intel® Core™ i3, Core™ i5, Core™ i7 or Celeron® – 1 Mini PCI slot free for cards installed ex factory – 2 GB DDR3 RAM, expandable to 16 GB – Graphic adapter integrated inside the Intel® processor, 1 DVI-D port occupied by the display in the front – on-board dual Ethernet adapter with 2 x 10/100/1000BASE-T connector, one of these is led out in the wiring area – on-board SATA RAID 1 controller, Intel® Rapid Storage Technology – hard disk, 2½-inch, 320 GB – M23 built-in socket for power supply and 1 Harting push-pull Ethernet built-in socket 10/100/1000BASE-T in the wiring area – 24 V DC power supply |  | Ordering the Panel PC without touchscreen, touchpad or USB socket in the front does not include any mouse operation function. It is recommended to order the touch screen option. It is cost-intensive to integrate a touch screen later after the Panel PC was delivered. | http://www.beckhoff.com/CP72xx
CP7203-0001-0040 | Industrial PC | “Economy” Panel PC CP72xx-xxxx-0040, 19-inch display 1280 x 1024, without keys, touch screen | 3461 | 2931.467 | Panel PC | Option CP72xx-0040 | Main catalog 2017 | 88 | Industrial PC, Embedded PC 01¦2017 | 86 | – Industrial PC with Control Panel for mounting arm installation – rotatable mounting arm adapter for Rittal and Rolec mounting arm systems with 48 mm tube from top – wiring area for up to 6 IP 65 connectors – 1 slot for one 2½-inch hard disk or SSD and 1 slot for one CFast card – lithium battery of the system clock, changeable from outside – passive cooling through heat sink structure between Control Panel and add-on PC, internal fan for equal heat distribution to all the walls of the housing – 20 cm free space required around the PC for air circulation – protection class IP 65 – operating temperature 0…45 °C |  | – processor Intel® Celeron® B810 1.6 GHz, 2 cores (TC3: 50) – 3½-inch motherboard for 2nd and 3rd Generation Intel® Core™ i3, Core™ i5, Core™ i7 or Celeron® – 1 Mini PCI slot free for cards installed ex factory – 2 GB DDR3 RAM, expandable to 16 GB – Graphic adapter integrated inside the Intel® processor, 1 DVI-D port occupied by the display in the front – on-board dual Ethernet adapter with 2 x 10/100/1000BASE-T connector, one of these is led out in the wiring area – on-board SATA RAID 1 controller, Intel® Rapid Storage Technology – hard disk, 2½-inch, 320 GB – M23 built-in socket for power supply and 1 Harting push-pull Ethernet built-in socket 10/100/1000BASE-T in the wiring area – 24 V DC power supply |  | Ordering the Panel PC without touchscreen, touchpad or USB socket in the front does not include any mouse operation function. It is recommended to order the touch screen option. It is cost-intensive to integrate a touch screen later after the Panel PC was delivered. | http://www.beckhoff.com/CP72xx
CP7203-0020-0040 | Industrial PC | “Economy” Panel PC CP72xx-xxxx-0040, 19-inch display 1280 x 1024, without keys, USB A socket in the front | 3267 | 2767.149 | Panel PC | Option CP72xx-0040 | Main catalog 2017 | 88 | Industrial PC, Embedded PC 01¦2017 | 86 | – Industrial PC with Control Panel for mounting arm installation – rotatable mounting arm adapter for Rittal and Rolec mounting arm systems with 48 mm tube from top – wiring area for up to 6 IP 65 connectors – 1 slot for one 2½-inch hard disk or SSD and 1 slot for one CFast card – lithium battery of the system clock, changeable from outside – passive cooling through heat sink structure between Control Panel and add-on PC, internal fan for equal heat distribution to all the walls of the housing – 20 cm free space required around the PC for air circulation – protection class IP 65 – operating temperature 0…45 °C |  | – processor Intel® Celeron® B810 1.6 GHz, 2 cores (TC3: 50) – 3½-inch motherboard for 2nd and 3rd Generation Intel® Core™ i3, Core™ i5, Core™ i7 or Celeron® – 1 Mini PCI slot free for cards installed ex factory – 2 GB DDR3 RAM, expandable to 16 GB – Graphic adapter integrated inside the Intel® processor, 1 DVI-D port occupied by the display in the front – on-board dual Ethernet adapter with 2 x 10/100/1000BASE-T connector, one of these is led out in the wiring area – on-board SATA RAID 1 controller, Intel® Rapid Storage Technology – hard disk, 2½-inch, 320 GB – M23 built-in socket for power supply and 1 Harting push-pull Ethernet built-in socket 10/100/1000BASE-T in the wiring area – 24 V DC power supply |  | Ordering the Panel PC without touchscreen, touchpad or USB socket in the front does not include any mouse operation function. It is recommended to order the touch screen option. It is cost-intensive to integrate a touch screen later after the Panel PC was delivered. | http://www.beckhoff.com/CP72xx
CP7203-0021-0040 | Industrial PC | “Economy” Panel PC CP72xx-xxxx-0040, 19-inch display 1280 x 1024, without keys, USB A socket in the front, touch screen | 3532 | 2991.604 | Panel PC | Option CP72xx-0040 | Main catalog 2017 | 88 | Industrial PC, Embedded PC 01¦2017 | 86 | – Industrial PC with Control Panel for mounting arm installation – rotatable mounting arm adapter for Rittal and Rolec mounting arm systems with 48 mm tube from top – wiring area for up to 6 IP 65 connectors – 1 slot for one 2½-inch hard disk or SSD and 1 slot for one CFast card – lithium battery of the system clock, changeable from outside – passive cooling through heat sink structure between Control Panel and add-on PC, internal fan for equal heat distribution to all the walls of the housing – 20 cm free space required around the PC for air circulation – protection class IP 65 – operating temperature 0…45 °C |  | – processor Intel® Celeron® B810 1.6 GHz, 2 cores (TC3: 50) – 3½-inch motherboard for 2nd and 3rd Generation Intel® Core™ i3, Core™ i5, Core™ i7 or Celeron® – 1 Mini PCI slot free for cards installed ex factory – 2 GB DDR3 RAM, expandable to 16 GB – Graphic adapter integrated inside the Intel® processor, 1 DVI-D port occupied by the display in the front – on-board dual Ethernet adapter with 2 x 10/100/1000BASE-T connector, one of these is led out in the wiring area – on-board SATA RAID 1 controller, Intel® Rapid Storage Technology – hard disk, 2½-inch, 320 GB – M23 built-in socket for power supply and 1 Harting push-pull Ethernet built-in socket 10/100/1000BASE-T in the wiring area – 24 V DC power supply |  | Ordering the Panel PC without touchscreen, touchpad or USB socket in the front does not include any mouse operation function. It is recommended to order the touch screen option. It is cost-intensive to integrate a touch screen later after the Panel PC was delivered. | http://www.beckhoff.com/CP72xx
CP7213-0000-0040 | Industrial PC | “Economy” Panel PC CP72xx-xxxx-0040, 19-inch display 1280 x 1024, function keys | 3482 | 2949.254 | Panel PC | Option CP72xx-0040 | Main catalog 2017 | 88 | Industrial PC, Embedded PC 01¦2017 | 86 | – Industrial PC with Control Panel for mounting arm installation – rotatable mounting arm adapter for Rittal and Rolec mounting arm systems with 48 mm tube from top – wiring area for up to 6 IP 65 connectors – 1 slot for one 2½-inch hard disk or SSD and 1 slot for one CFast card – lithium battery of the system clock, changeable from outside – passive cooling through heat sink structure between Control Panel and add-on PC, internal fan for equal heat distribution to all the walls of the housing – 20 cm free space required around the PC for air circulation – protection class IP 65 – operating temperature 0…45 °C |  | – processor Intel® Celeron® B810 1.6 GHz, 2 cores (TC3: 50) – 3½-inch motherboard for 2nd and 3rd Generation Intel® Core™ i3, Core™ i5, Core™ i7 or Celeron® – 1 Mini PCI slot free for cards installed ex factory – 2 GB DDR3 RAM, expandable to 16 GB – Graphic adapter integrated inside the Intel® processor, 1 DVI-D port occupied by the display in the front – on-board dual Ethernet adapter with 2 x 10/100/1000BASE-T connector, one of these is led out in the wiring area – on-board SATA RAID 1 controller, Intel® Rapid Storage Technology – hard disk, 2½-inch, 320 GB – M23 built-in socket for power supply and 1 Harting push-pull Ethernet built-in socket 10/100/1000BASE-T in the wiring area – 24 V DC power supply |  | Ordering the Panel PC without touchscreen, touchpad or USB socket in the front does not include any mouse operation function. It is recommended to order the touch screen option. It is cost-intensive to integrate a touch screen later after the Panel PC was delivered. | http://www.beckhoff.com/CP72xx
CP7213-0001-0040 | Industrial PC | “Economy” Panel PC CP72xx-xxxx-0040, 19-inch display 1280 x 1024, function keys, touch screen | 3695 | 3129.665 | Panel PC | Option CP72xx-0040 | Main catalog 2017 | 88 | Industrial PC, Embedded PC 01¦2017 | 86 | – Industrial PC with Control Panel for mounting arm installation – rotatable mounting arm adapter for Rittal and Rolec mounting arm systems with 48 mm tube from top – wiring area for up to 6 IP 65 connectors – 1 slot for one 2½-inch hard disk or SSD and 1 slot for one CFast card – lithium battery of the system clock, changeable from outside – passive cooling through heat sink structure between Control Panel and add-on PC, internal fan for equal heat distribution to all the walls of the housing – 20 cm free space required around the PC for air circulation – protection class IP 65 – operating temperature 0…45 °C |  | – processor Intel® Celeron® B810 1.6 GHz, 2 cores (TC3: 50) – 3½-inch motherboard for 2nd and 3rd Generation Intel® Core™ i3, Core™ i5, Core™ i7 or Celeron® – 1 Mini PCI slot free for cards installed ex factory – 2 GB DDR3 RAM, expandable to 16 GB – Graphic adapter integrated inside the Intel® processor, 1 DVI-D port occupied by the display in the front – on-board dual Ethernet adapter with 2 x 10/100/1000BASE-T connector, one of these is led out in the wiring area – on-board SATA RAID 1 controller, Intel® Rapid Storage Technology – hard disk, 2½-inch, 320 GB – M23 built-in socket for power supply and 1 Harting push-pull Ethernet built-in socket 10/100/1000BASE-T in the wiring area – 24 V DC power supply |  | Ordering the Panel PC without touchscreen, touchpad or USB socket in the front does not include any mouse operation function. It is recommended to order the touch screen option. It is cost-intensive to integrate a touch screen later after the Panel PC was delivered. | http://www.beckhoff.com/CP72xx
CP7223-0000-0040 | Industrial PC | “Economy” Panel PC CP72xx-xxxx-0040, 19-inch display 1280 x 1024, numeric keyboard | 3657 | 3097.479 | Panel PC | Option CP72xx-0040 | Main catalog 2017 | 88 | Industrial PC, Embedded PC 01¦2017 | 86 | – Industrial PC with Control Panel for mounting arm installation – rotatable mounting arm adapter for Rittal and Rolec mounting arm systems with 48 mm tube from top – wiring area for up to 6 IP 65 connectors – 1 slot for one 2½-inch hard disk or SSD and 1 slot for one CFast card – lithium battery of the system clock, changeable from outside – passive cooling through heat sink structure between Control Panel and add-on PC, internal fan for equal heat distribution to all the walls of the housing – 20 cm free space required around the PC for air circulation – protection class IP 65 – operating temperature 0…45 °C |  | – processor Intel® Celeron® B810 1.6 GHz, 2 cores (TC3: 50) – 3½-inch motherboard for 2nd and 3rd Generation Intel® Core™ i3, Core™ i5, Core™ i7 or Celeron® – 1 Mini PCI slot free for cards installed ex factory – 2 GB DDR3 RAM, expandable to 16 GB – Graphic adapter integrated inside the Intel® processor, 1 DVI-D port occupied by the display in the front – on-board dual Ethernet adapter with 2 x 10/100/1000BASE-T connector, one of these is led out in the wiring area – on-board SATA RAID 1 controller, Intel® Rapid Storage Technology – hard disk, 2½-inch, 320 GB – M23 built-in socket for power supply and 1 Harting push-pull Ethernet built-in socket 10/100/1000BASE-T in the wiring area – 24 V DC power supply |  | Ordering the Panel PC without touchscreen, touchpad or USB socket in the front does not include any mouse operation function. It is recommended to order the touch screen option. It is cost-intensive to integrate a touch screen later after the Panel PC was delivered. | http://www.beckhoff.com/CP72xx
CP7223-0001-0040 | Industrial PC | “Economy” Panel PC CP72xx-xxxx-0040, 19-inch display 1280 x 1024, numeric keyboard, touch screen | 3986 | 3376.142 | Panel PC | Option CP72xx-0040 | Main catalog 2017 | 88 | Industrial PC, Embedded PC 01¦2017 | 86 | – Industrial PC with Control Panel for mounting arm installation – rotatable mounting arm adapter for Rittal and Rolec mounting arm systems with 48 mm tube from top – wiring area for up to 6 IP 65 connectors – 1 slot for one 2½-inch hard disk or SSD and 1 slot for one CFast card – lithium battery of the system clock, changeable from outside – passive cooling through heat sink structure between Control Panel and add-on PC, internal fan for equal heat distribution to all the walls of the housing – 20 cm free space required around the PC for air circulation – protection class IP 65 – operating temperature 0…45 °C |  | – processor Intel® Celeron® B810 1.6 GHz, 2 cores (TC3: 50) – 3½-inch motherboard for 2nd and 3rd Generation Intel® Core™ i3, Core™ i5, Core™ i7 or Celeron® – 1 Mini PCI slot free for cards installed ex factory – 2 GB DDR3 RAM, expandable to 16 GB – Graphic adapter integrated inside the Intel® processor, 1 DVI-D port occupied by the display in the front – on-board dual Ethernet adapter with 2 x 10/100/1000BASE-T connector, one of these is led out in the wiring area – on-board SATA RAID 1 controller, Intel® Rapid Storage Technology – hard disk, 2½-inch, 320 GB – M23 built-in socket for power supply and 1 Harting push-pull Ethernet built-in socket 10/100/1000BASE-T in the wiring area – 24 V DC power supply |  | Ordering the Panel PC without touchscreen, touchpad or USB socket in the front does not include any mouse operation function. It is recommended to order the touch screen option. It is cost-intensive to integrate a touch screen later after the Panel PC was delivered. | http://www.beckhoff.com/CP72xx
CP7223-0002-0040 | Industrial PC | “Economy” Panel PC CP72xx-xxxx-0040, 19-inch display 1280 x 1024, numeric keyboard, touch pad | 3769 | 3192.343 | Panel PC | Option CP72xx-0040 | Main catalog 2017 | 88 | Industrial PC, Embedded PC 01¦2017 | 86 | – Industrial PC with Control Panel for mounting arm installation – rotatable mounting arm adapter for Rittal and Rolec mounting arm systems with 48 mm tube from top – wiring area for up to 6 IP 65 connectors – 1 slot for one 2½-inch hard disk or SSD and 1 slot for one CFast card – lithium battery of the system clock, changeable from outside – passive cooling through heat sink structure between Control Panel and add-on PC, internal fan for equal heat distribution to all the walls of the housing – 20 cm free space required around the PC for air circulation – protection class IP 65 – operating temperature 0…45 °C |  | – processor Intel® Celeron® B810 1.6 GHz, 2 cores (TC3: 50) – 3½-inch motherboard for 2nd and 3rd Generation Intel® Core™ i3, Core™ i5, Core™ i7 or Celeron® – 1 Mini PCI slot free for cards installed ex factory – 2 GB DDR3 RAM, expandable to 16 GB – Graphic adapter integrated inside the Intel® processor, 1 DVI-D port occupied by the display in the front – on-board dual Ethernet adapter with 2 x 10/100/1000BASE-T connector, one of these is led out in the wiring area – on-board SATA RAID 1 controller, Intel® Rapid Storage Technology – hard disk, 2½-inch, 320 GB – M23 built-in socket for power supply and 1 Harting push-pull Ethernet built-in socket 10/100/1000BASE-T in the wiring area – 24 V DC power supply |  | Ordering the Panel PC without touchscreen, touchpad or USB socket in the front does not include any mouse operation function. It is recommended to order the touch screen option. It is cost-intensive to integrate a touch screen later after the Panel PC was delivered. | http://www.beckhoff.com/CP72xx
CP7233-0000-0040 | Industrial PC | “Economy” Panel PC CP72xx-xxxx-0040, 19-inch display 1280 x 1024, alphanumeric keyboard | 3697 | 3131.359 | Panel PC | Option CP72xx-0040 | Main catalog 2017 | 88 | Industrial PC, Embedded PC 01¦2017 | 86 | – Industrial PC with Control Panel for mounting arm installation – rotatable mounting arm adapter for Rittal and Rolec mounting arm systems with 48 mm tube from top – wiring area for up to 6 IP 65 connectors – 1 slot for one 2½-inch hard disk or SSD and 1 slot for one CFast card – lithium battery of the system clock, changeable from outside – passive cooling through heat sink structure between Control Panel and add-on PC, internal fan for equal heat distribution to all the walls of the housing – 20 cm free space required around the PC for air circulation – protection class IP 65 – operating temperature 0…45 °C |  | – processor Intel® Celeron® B810 1.6 GHz, 2 cores (TC3: 50) – 3½-inch motherboard for 2nd and 3rd Generation Intel® Core™ i3, Core™ i5, Core™ i7 or Celeron® – 1 Mini PCI slot free for cards installed ex factory – 2 GB DDR3 RAM, expandable to 16 GB – Graphic adapter integrated inside the Intel® processor, 1 DVI-D port occupied by the display in the front – on-board dual Ethernet adapter with 2 x 10/100/1000BASE-T connector, one of these is led out in the wiring area – on-board SATA RAID 1 controller, Intel® Rapid Storage Technology – hard disk, 2½-inch, 320 GB – M23 built-in socket for power supply and 1 Harting push-pull Ethernet built-in socket 10/100/1000BASE-T in the wiring area – 24 V DC power supply |  | Ordering the Panel PC without touchscreen, touchpad or USB socket in the front does not include any mouse operation function. It is recommended to order the touch screen option. It is cost-intensive to integrate a touch screen later after the Panel PC was delivered. | http://www.beckhoff.com/CP72xx
CP7233-0001-0040 | Industrial PC | “Economy” Panel PC CP72xx-xxxx-0040, 19-inch display 1280 x 1024, alphanumeric keyboard, touch screen | 3909 | 3310.923 | Panel PC | Option CP72xx-0040 | Main catalog 2017 | 88 | Industrial PC, Embedded PC 01¦2017 | 86 | – Industrial PC with Control Panel for mounting arm installation – rotatable mounting arm adapter for Rittal and Rolec mounting arm systems with 48 mm tube from top – wiring area for up to 6 IP 65 connectors – 1 slot for one 2½-inch hard disk or SSD and 1 slot for one CFast card – lithium battery of the system clock, changeable from outside – passive cooling through heat sink structure between Control Panel and add-on PC, internal fan for equal heat distribution to all the walls of the housing – 20 cm free space required around the PC for air circulation – protection class IP 65 – operating temperature 0…45 °C |  | – processor Intel® Celeron® B810 1.6 GHz, 2 cores (TC3: 50) – 3½-inch motherboard for 2nd and 3rd Generation Intel® Core™ i3, Core™ i5, Core™ i7 or Celeron® – 1 Mini PCI slot free for cards installed ex factory – 2 GB DDR3 RAM, expandable to 16 GB – Graphic adapter integrated inside the Intel® processor, 1 DVI-D port occupied by the display in the front – on-board dual Ethernet adapter with 2 x 10/100/1000BASE-T connector, one of these is led out in the wiring area – on-board SATA RAID 1 controller, Intel® Rapid Storage Technology – hard disk, 2½-inch, 320 GB – M23 built-in socket for power supply and 1 Harting push-pull Ethernet built-in socket 10/100/1000BASE-T in the wiring area – 24 V DC power supply |  | Ordering the Panel PC without touchscreen, touchpad or USB socket in the front does not include any mouse operation function. It is recommended to order the touch screen option. It is cost-intensive to integrate a touch screen later after the Panel PC was delivered. | http://www.beckhoff.com/CP72xx
CP7233-0002-0040 | Industrial PC | “Economy” Panel PC CP72xx-xxxx-0040, 19-inch display 1280 x 1024, alphanumeric keyboard, touch pad | 3824 | 3238.928 | Panel PC | Option CP72xx-0040 | Main catalog 2017 | 88 | Industrial PC, Embedded PC 01¦2017 | 86 | – Industrial PC with Control Panel for mounting arm installation – rotatable mounting arm adapter for Rittal and Rolec mounting arm systems with 48 mm tube from top – wiring area for up to 6 IP 65 connectors – 1 slot for one 2½-inch hard disk or SSD and 1 slot for one CFast card – lithium battery of the system clock, changeable from outside – passive cooling through heat sink structure between Control Panel and add-on PC, internal fan for equal heat distribution to all the walls of the housing – 20 cm free space required around the PC for air circulation – protection class IP 65 – operating temperature 0…45 °C |  | – processor Intel® Celeron® B810 1.6 GHz, 2 cores (TC3: 50) – 3½-inch motherboard for 2nd and 3rd Generation Intel® Core™ i3, Core™ i5, Core™ i7 or Celeron® – 1 Mini PCI slot free for cards installed ex factory – 2 GB DDR3 RAM, expandable to 16 GB – Graphic adapter integrated inside the Intel® processor, 1 DVI-D port occupied by the display in the front – on-board dual Ethernet adapter with 2 x 10/100/1000BASE-T connector, one of these is led out in the wiring area – on-board SATA RAID 1 controller, Intel® Rapid Storage Technology – hard disk, 2½-inch, 320 GB – M23 built-in socket for power supply and 1 Harting push-pull Ethernet built-in socket 10/100/1000BASE-T in the wiring area – 24 V DC power supply |  | Ordering the Panel PC without touchscreen, touchpad or USB socket in the front does not include any mouse operation function. It is recommended to order the touch screen option. It is cost-intensive to integrate a touch screen later after the Panel PC was delivered. | http://www.beckhoff.com/CP72xx
CP72xx-xxxx-0050 | Industrial PC | “Economy” Panel PC CP72xx-xxxx-0050 |  |  | Panel PC |  | Main catalog 2017 | 88 | Industrial PC, Embedded PC 01¦2017 | 90 | – Industrial PC with Control Panel for mounting arm installation – rotatable mounting arm adapter for Rittal and Rolec mounting arm systems with 48 mm tube from top – wiring area for up to 6 IP 65 connectors – 1 slot for one 2½-inch hard disk or SSD and 1 slot for one CFast card – lithium battery of the system clock, changeable from outside – passive cooling through heat sink structure between Control Panel and add-on PC, internal fan for equal heat distribution to all the walls of the housing – 20 cm free space required around the PC for air circulation – protection class IP 65 – operating temperature 0…45 °C | – TFT display in three sizes – 12-inch display 800 x 600 – 15-inch display 1024 x 768 – 19-inch display 1280 x 1024 – front laminate in five variants – only display – function keys and 10 PLC special keys with LED – numeric keyboard and 10 PLC special keys with LED – alphanumeric PC keyboard in US layout and 10 PLC special keys with LED – alphanumeric PC keyboard in US layout and 16 PLC special keys with LED on the sides – special keys identified by slide-in labels | – processor Intel® Celeron® 2000E 2.2 GHz, 2 cores (TC3: 50) – 3½-inch motherboard for 4th Generation Intel® Core™ i3, Core™ i5, Core™ i7 or Celeron® – 1 Mini PCI slot free for cards installed ex factory – 2 GB DDR3L RAM, expandable to 16 GB – Graphic adapter integrated inside the Intel® processor, 1 DVI-D port occupied by the display in the front – on-board dual Ethernet adapter with 2 x 100/1000BASE-T connector, one Ethernet port led out ex factory – on-board SATA RAID 1 controller, Intel® Rapid Storage Technology – hard disk, 2½-inch, 320 GB – M23 built-in socket for power supply and 1 Harting push-pull Ethernet built-in socket 100/1000BASE-T in the wiring area – 24 V DC power supply |  | Ordering the Panel PC without touchscreen, touchpad or USB socket in the front does not include any mouse operation function. It is recommended to order the touch screen option. It is cost-intensive to integrate a touch screen later after the Panel PC was delivered. | http://www.beckhoff.com/CP72xx
C9900-C562 | Industrial PC | processor 4th Generation Intel® Core™ i3 4100E, 2.4 GHz, 2 cores (TC3: 60), instead of Intel® Celeron® 2000E 2.2 GHz (TC3: 50) | 254 | 215.138 |  |  |  |  | Industrial PC, Embedded PC 01¦2017 | 90
C9900-C570 | Industrial PC | processor 4th Generation Intel® Core™ i3 4110E, 2.6 GHz, 2 cores (TC3: 60), instead of Intel® Celeron® 2000E 2.2 GHz (TC3: 50) | 293 | 248.171 |  |  |  |  | Industrial PC, Embedded PC 01¦2017 | 90
C9900-C563 | Industrial PC | processor 4th Generation Intel® Core™ i5 4400E, 2.7 GHz, 2 cores (TC3: 70), instead of Intel® Celeron® 2000E 2.2 GHz (TC3: 50) | 329 | 278.663 |  |  |  |  | Industrial PC, Embedded PC 01¦2017 | 90
C9900-C571 | Industrial PC | processor 4th Generation Intel® Core™ i5 4410E, 2.9 GHz, 2 cores (TC3: 70), instead of Intel® Celeron® 2000E 2.2 GHz (TC3: 50) | 368 | 311.696 |  |  |  |  | Industrial PC, Embedded PC 01¦2017 | 90
C9900-C564 | Industrial PC | processor 4th Generation Intel® Core™ i7 4700EQ, 2.4 GHz, 4 cores (TC3: 80), instead of Intel® Celeron® 2000E 2.2 GHz (TC3: 50) | 533 | 451.451 |  |  |  |  | Industrial PC, Embedded PC 01¦2017 | 90
C9900-R257 | Industrial PC | memory extension to 4 GB DDR3L RAM, instead of 2 GB, requires a 64 bit operating system or only 3 GB are addressable | 43 | 36.421 |  |  |  |  | Industrial PC, Embedded PC 01¦2017 | 90
C9900-R258 | Industrial PC | memory extension to 8 GB DDR3L RAM, instead of 2 GB, requires a 64 bit operating system | 109 | 92.323 |  |  |  |  | Industrial PC, Embedded PC 01¦2017 | 90
C9900-R259 | Industrial PC | memory extension to 16 GB DDR3L RAM, instead of 2 GB, requires a 64 bit operating system | 235 | 199.045 |  |  |  |  | Industrial PC, Embedded PC 01¦2017 | 90
C9900-T900 | Industrial PC | touch screen pen with holder for CP7xxx | 82 | 69.454 |  |  |  |  | Industrial PC, Embedded PC 01¦2017 | 90
C9900-M161 | Industrial PC | rotatable mounting arm adapter for Panel PC CP72xx, for Rittal and Rolec mounting arm systems with 48 mm tube from bottom instead of from top | 0 | 0 |  |  |  |  | Industrial PC, Embedded PC 01¦2017 | 90
C9900-M162 | Industrial PC | rotatable and tiltable mounting arm adapter for Panel PC CP72xx, forRittal and Rolec mounting arm systems with 48 mm tube from top, instead of rotatable mounting arm adapter | 105 | 88.935 |  |  |  |  | Industrial PC, Embedded PC 01¦2017 | 90
C9900-M163 | Industrial PC | rotatable and tiltable mounting arm adapter for Panel PC CP72xx, for Rittal and Rolec mounting arm systems with 48 mm tube from bottom, instead of rotatable mounting arm adapter | 105 | 88.935 |  |  |  |  | Industrial PC, Embedded PC 01¦2017 | 90
C9900-M164 | Industrial PC | Panel PC CP72xx without mounting arm adapter with open connecting area, connectors at the bottom, for mounting 4 threaded holes M6 x 18 in the Control Panel rearwall, instead of Panel PC with mounting arm adapter, less price | -40 | -33.88 |  |  |  |  | Industrial PC, Embedded PC 01¦2017 | 90
C9900-M169 | Industrial PC | Panel PC CP72xx without mounting arm adapter with open connecting area, connectors on top, for mounting 4 threaded holes M6 x 18 in the Control Panel rearwall, instead of Panel PC with mounting arm adapter, less price | -40 | -33.88 |  |  |  |  | Industrial PC, Embedded PC 01¦2017 | 90
C9900-R230 | Industrial PC | memory module NOVRAM for fail-safe storage of process data, 128 kB, Mini PCI plug-in card | 110 | 93.17 |  |  |  |  | Industrial PC, Embedded PC 01¦2017 | 90
C9900-R231 | Industrial PC | memory module NOVRAM for fail-safe storage of process data, 256 kB, Mini PCI plug-in card | 140 | 118.58 |  |  |  |  | Industrial PC, Embedded PC 01¦2017 | 90
C9900-R232 | Industrial PC | memory module NOVRAM for fail-safe storage of process data, 512 kB, Mini PCI plug-in card | 200 | 169.4 |  |  |  |  | Industrial PC, Embedded PC 01¦2017 | 90
C9900-E185 | Industrial PC | IP 65 connector in the wiring area of a CP32xx, CP37xx or CP72xx for the second on-board Ethernet adapter, Harting push-pull Ethernet socket | 29 | 24.563 |  |  |  |  | Industrial PC, Embedded PC 01¦2017 | 90
C9900-E186 | Industrial PC | IP 65 connector M12 in the wiring area of a CP32xx, CP37xx or CP72xx for one serial interface RS232 | 29 | 24.563 |  |  |  |  | Industrial PC, Embedded PC 01¦2017 | 90
C9900-E248 | Industrial PC | IP 65 connector M12 in the wiring area of a CP32xx, CP37xx or CP72xx for one serial interface RS422, optically linked, overload protection. Configuration as a full duplex end point: echo on, auto send off, always send on, auto receive off, always receive on, termination on | 60 | 50.82 |  |  |  |  | Industrial PC, Embedded PC 01¦2017 | 90
C9900-E261 | Industrial PC | IP 65 connector M12 in the wiring area of a CP32xx, CP37xx or CP72xx for one serial interface RS485, optically linked, overload protection. Configuration as an end point without echo: echo off, auto send on, always send off, auto receive on, always receive off, termination on | 60 | 50.82 |  |  |  |  | Industrial PC, Embedded PC 01¦2017 | 90
C9900-E213 | Industrial PC | RFID reader for Legic transponder inside the front of a Panel PC CP7102, CP7202 or CP7702 or of a Control Panel CP7802 or CP7902, integrated behind the front laminate, protection class IP 65, connected internally via USB, requires Windows Embedded Standard, Windows XP Professional or Windows 7. | 344 | 291.368 |  |  |  |  | Industrial PC, Embedded PC 01¦2017 | 90
C9900-E214 | Industrial PC | RFID reader for Legic transponder inside the front of a Panel PC CP7103, CP7203 or CP7703 or of a Control Panel CP7803 or CP7903, integrated behind the front laminate, protection class IP 65, connected internally via USB, requires Windows Embedded Standard, Windows XP Professional or Windows 7. | 344 | 291.368 |  |  |  |  | Industrial PC, Embedded PC 01¦2017 | 90
C9900-D191 | Industrial PC | PC with 2 slots for 2½-inch hard disks or SSDs, instead of 1 slot for a hard disk or SSD and 1 slot for CFast | 44 | 37.268 |  |  |  |  | Industrial PC, Embedded PC 01¦2017 | 90
C9900-H145 | Industrial PC | additional hard disk, 2½-inch, 320 GB | 136 | 115.192 |  |  |  |  | Industrial PC, Embedded PC 01¦2017 | 90
C9900-H741 | Industrial PC | solid-state disk SSD, 3D MLC flash, 2½-inch, 120 GB | 220 | 186.34 |  |  |  |  | Industrial PC, Embedded PC 01¦2017 | 90
C9900-H749 | Industrial PC | solid-state disk SSD, 3D MLC flash, 2½-inch, 240 GB | 297 | 251.559 |  |  |  |  | Industrial PC, Embedded PC 01¦2017 | 90
C9900-H745 | Industrial PC | solid-state disk SSD, 3D MLC flash, 2½-inch, 480 GB | 450 | 381.15 |  |  |  |  | Industrial PC, Embedded PC 01¦2017 | 90
C9900-H742 | Industrial PC | solid-state disk SSD, 3D MLC flash, 2½-inch, 120 GB, instead of 2½-inch hard disk | 84 | 71.148 |  |  |  |  | Industrial PC, Embedded PC 01¦2017 | 90
C9900-H750 | Industrial PC | solid-state disk SSD, 3D MLC flash, 2½-inch, 240 GB, instead of 2½-inch hard disk | 161 | 136.367 |  |  |  |  | Industrial PC, Embedded PC 01¦2017 | 90
C9900-H746 | Industrial PC | solid-state disk SSD, 3D MLC flash, 2½-inch, 480 GB, instead of 2½-inch hard disk | 314 | 265.958 |  |  |  |  | Industrial PC, Embedded PC 01¦2017 | 90
C9900-H700 | Industrial PC | solid-state disk SSD, SLC flash, 2½-inch, 32 GB | 382 | 323.554 |  |  |  |  | Industrial PC, Embedded PC 01¦2017 | 90
C9900-H705 | Industrial PC | solid-state disk SSD, SLC flash, 2½-inch, 64 GB | 728 | 616.616 |  |  |  |  | Industrial PC, Embedded PC 01¦2017 | 90
C9900-H735 | Industrial PC | solid-state disk SSD, SLC flash, 2½-inch, 128 GB | 1398 | 1184.106 |  |  |  |  | Industrial PC, Embedded PC 01¦2017 | 90
C9900-H701 | Industrial PC | solid-state disk SSD, SLC flash, 2½-inch, 32 GB, instead of 2½-inch hard disk | 246 | 208.362 |  |  |  |  | Industrial PC, Embedded PC 01¦2017 | 90
C9900-H706 | Industrial PC | solid-state disk SSD, SLC flash, 2½-inch, 64 GB, instead of 2½-inch hard disk | 592 | 501.424 |  |  |  |  | Industrial PC, Embedded PC 01¦2017 | 90
C9900-H736 | Industrial PC | solid-state disk SSD, SLC flash, 2½-inch, 128 GB, instead of 2½-inch hard disk | 1262 | 1068.914 |  |  |  |  | Industrial PC, Embedded PC 01¦2017 | 90
C9900-D190 | Industrial PC | 2 slots for CFast cards, instead of 1 slot for a 2½-inch hard disk or SSD and 1 slot for CFast | 44 | 37.268 |  |  |  |  | Industrial PC, Embedded PC 01¦2017 | 90
C9900-H550 | Industrial PC | 4 GB CFast card, SLC flash, extended temperature range | 73 | 61.831 |  |  |  |  | Industrial PC, Embedded PC 01¦2017 | 90
C9900-H551 | Industrial PC | 8 GB CFast card, SLC flash, extended temperature range | 119 | 100.793 |  |  |  |  | Industrial PC, Embedded PC 01¦2017 | 90
C9900-H552 | Industrial PC | 16 GB CFast card, SLC flash, extended temperature range | 212 | 179.564 |  |  |  |  | Industrial PC, Embedded PC 01¦2017 | 90
C9900-H563 | Industrial PC | 32 GB CFast card, SLC flash, extended temperature range | 350 | 296.45 |  |  |  |  | Industrial PC, Embedded PC 01¦2017 | 90
C9900-H568 | Industrial PC | 64 GB CFast card, SLC flash, extended temperature range | 728 | 616.616 |  |  |  |  | Industrial PC, Embedded PC 01¦2017 | 90
C9900-H553 | Industrial PC | 4 GB CFast card, SLC flash, extended temperature range, instead of 2½-inch hard disk, less price | -63 | -53.361 |  |  |  |  | Industrial PC, Embedded PC 01¦2017 | 90
C9900-H554 | Industrial PC | 8 GB CFast card, SLC flash, extended temperature range, instead of 2½-inch hard disk, less price | -17 | -14.399 |  |  |  |  | Industrial PC, Embedded PC 01¦2017 | 90
C9900-H555 | Industrial PC | 16 GB CFast card, SLC flash, extended temperature range, instead of 2½-inch hard disk | 76 | 64.372 |  |  |  |  | Industrial PC, Embedded PC 01¦2017 | 90
C9900-H565 | Industrial PC | 32 GB CFast card, SLC flash, extended temperature range, instead of 2½-inch hard disk | 214 | 181.258 |  |  |  |  | Industrial PC, Embedded PC 01¦2017 | 90
C9900-H569 | Industrial PC | 64 GB CFast card, SLC flash, extended temperature range, instead of 2½-inch hard disk | 592 | 501.424 |  |  |  |  | Industrial PC, Embedded PC 01¦2017 | 90
C9900-U209 | Industrial PC | uninterruptible power supply UPS, integrated into the 24 V power supply, without battery, occupies one internal serial Interface | 68 | 57.596 |  |  |  |  | Industrial PC, Embedded PC 01¦2017 | 90
C9900-U330 | Industrial PC | battery pack for PCs with 24 V power supply and integrated UPS C9900-P209 or C9900-U209, external, for DIN rail mounting, 3.4 Ah, operating temperature 0…50 °C | 145 | 122.815 |  |  |  |  | Industrial PC, Embedded PC 01¦2017 | 90
C9900-M400 | Industrial PC | Toolboard for keyboard or tools, mounted under a Control Panel or Panel PC CP7xxx, can be ordered only together with the Control Panel or Panel PC. | 110 | 93.17 |  |  |  |  | Industrial PC, Embedded PC 01¦2017 | 90
C9900-E187 | Industrial PC | IP 65 connector M12 in the wiring area of a CP32xx, CP37xx or CP72xx for one USB 2.0 port | 29 | 24.563 |  |  |  |  | Industrial PC, Embedded PC 01¦2017 | 90
C9900-E190 | Industrial PC | USB-A in the wiring area of a CP32xx, CP37xx or CP72xx for one USB 2.0 port, including covering cap IP 65 | 52 | 44.044 |  |  |  |  | Industrial PC, Embedded PC 01¦2017 | 90
C9900-E169 | Industrial PC | 2-port USB socket inside the Control Panel or Panel PC backplane, DIN 8-pin with screw-on cap IP 65 with adapter cable from DIN 8-pin to 2 x USB, inside a Panel PC backplane only 2 USB ports are possible. | 82 | 69.454 |  |  |  |  | Industrial PC, Embedded PC 01¦2017 | 90
C9900-E215 | Industrial PC | 1-port USB socket inside the Control Panel or Panel PC backplane, USB-A socket with screw-on cap IP 65, inside a Panel PC backplane only one USB socket is possible. | 82 | 69.454 |  |  |  |  | Industrial PC, Embedded PC 01¦2017 | 90
C9900-E283 | Industrial PC | IP 65 connector in the wiring area of a CP32xx, CP37xx or CP72xx for a USB 3.0 port, Harting push-pull USB 3.0 socket | 58 | 49.126 |  |  |  |  | Industrial PC, Embedded PC 01¦2017 | 90
C9900-K271 | Industrial PC | power supply cable IP 65 for CP32xx, CP37xx or CP72xx up to 19-inch display, length 5 m, assembled, M23 connector, screw type, 8 wires, second end open | 38 | 32.186 |  |  |  |  | Industrial PC, Embedded PC 01¦2017 | 90
C9900-K272 | Industrial PC | power supply cable IP 65 for CP32xx, CP37xx or CP72xx up to 19-inch display, length 10 m, assembled, M23 connector, screw type, 8 wires, second end open | 48 | 40.656 |  |  |  |  | Industrial PC, Embedded PC 01¦2017 | 90
C9900-K277 | Industrial PC | power supply cable IP 65 for CP32xx, CP37xx or CP72xx up to 19-inch display, length 20 m, assembled, M23 connector, screw type, 12 wires, second end open | 113 | 95.711 |  |  |  |  | Industrial PC, Embedded PC 01¦2017 | 90
C9900-K281 | Industrial PC | network cable for CP32xx, CP37xx and CP72xx, length 3 m, assembled, Harting push-pull Ethernet connector IP 65, second end RJ45, IP 20 | 23 | 19.481 |  |  |  |  | Industrial PC, Embedded PC 01¦2017 | 90
C9900-K282 | Industrial PC | network cable for CP32xx, CP37xx and CP72xx, length 5 m, assembled, Harting push-pull Ethernet connector IP 65, second end RJ45, IP 20 | 24 | 20.328 |  |  |  |  | Industrial PC, Embedded PC 01¦2017 | 90
C9900-K283 | Industrial PC | network cable for CP32xx, CP37xx and CP72xx, length 10 m, assembled, Harting push-pull Ethernet connector IP 65, second end RJ45, IP 20 | 26 | 22.022 |  |  |  |  | Industrial PC, Embedded PC 01¦2017 | 90
C9900-K284 | Industrial PC | network cable for CP32xx, CP37xx and CP72xx, length 15 m, assembled, Harting push-pull Ethernet connector IP 65, second end RJ45, IP 20 | 29 | 24.563 |  |  |  |  | Industrial PC, Embedded PC 01¦2017 | 90
C9900-K285 | Industrial PC | network cable for CP32xx, CP37xx and CP72xx, length 20 m, assembled, Harting push-pull Ethernet connector IP 65, second end RJ45, IP 20 | 31 | 26.257 |  |  |  |  | Industrial PC, Embedded PC 01¦2017 | 90
C9900-K286 | Industrial PC | network cable for CP32xx, CP37xx and CP72xx, length 30 m, assembled, Harting push-pull Ethernet connector IP 65, second end RJ45, IP 20 | 36 | 30.492 |  |  |  |  | Industrial PC, Embedded PC 01¦2017 | 90
C9900-K287 | Industrial PC | network cable for CP32xx, CP37xx and CP72xx, length 40 m, assembled, Harting push-pull Ethernet connector IP 65, second end RJ45, IP 20 | 41 | 34.727 |  |  |  |  | Industrial PC, Embedded PC 01¦2017 | 90
C9900-K288 | Industrial PC | network cable for CP32xx, CP37xx and CP72xx, length 50 m, assembled, Harting push-pull Ethernet connector IP 65, second end RJ45, IP 20 | 46 | 38.962 |  |  |  |  | Industrial PC, Embedded PC 01¦2017 | 90
C9900-K291 | Industrial PC | USB 2.0 cable for CP32xx, CP37xx or CP72xx, length 3 m, assembled, M12 connector IP 65, screw type, 4-pin, second end USB B connector | 23 | 19.481 |  |  |  |  | Industrial PC, Embedded PC 01¦2017 | 90
C9900-K292 | Industrial PC | USB 2.0 cable for CP32xx, CP37xx or CP72xx, length 5 m, assembled, M12 connector IP 65, screw type, 4-pin, second end USB B connector | 24 | 20.328 |  |  |  |  | Industrial PC, Embedded PC 01¦2017 | 90
C9900-K306 | Industrial PC | USB 3.0 cable for CP32xx, CP37xx or CP72xx, length 3 m, assembled, Harting push-pull USB 3.0 connector IP 65, second end USB-B connector IP 20 | 44 | 37.268 |  |  |  |  | Industrial PC, Embedded PC 01¦2017 | 90
C9900-K295 | Industrial PC | serial interface cable RS232 for CP32xx, CP37xx or CP72xx, length 3 m, assembled, M12 connector IP 65, screw type, 12-pin, second end D-sub, 9-pin plug | 23 | 19.481 |  |  |  |  | Industrial PC, Embedded PC 01¦2017 | 90
C9900-K296 | Industrial PC | serial interface cable RS232 for CP32xx, CP37xx or CP72xx, length 5 m, assembled, M12 connector IP 65, screw type, 12-pin, second end D-sub, 9-pin plug | 24 | 20.328 |  |  |  |  | Industrial PC, Embedded PC 01¦2017 | 90
C9900-K297 | Industrial PC | serial interface cable RS232 for CP32xx, CP37xx or CP72xx, length 10 m, assembled, M12 connector IP 65, screw type, 12-pin, second end D-sub, 9-pin plug | 26 | 22.022 |  |  |  |  | Industrial PC, Embedded PC 01¦2017 | 90
CP7201-0000-0050 | Industrial PC | “Economy” Panel PC CP72xx-xxxx-0050, 12-inch display 800 x 600, without keys | 2647 | 2242.009 | Panel PC | Option CP72xx-0050 | Main catalog 2017 | 88 | Industrial PC, Embedded PC 01¦2017 | 90 | – Industrial PC with Control Panel for mounting arm installation – rotatable mounting arm adapter for Rittal and Rolec mounting arm systems with 48 mm tube from top – wiring area for up to 6 IP 65 connectors – 1 slot for one 2½-inch hard disk or SSD and 1 slot for one CFast card – lithium battery of the system clock, changeable from outside – passive cooling through heat sink structure between Control Panel and add-on PC, internal fan for equal heat distribution to all the walls of the housing – 20 cm free space required around the PC for air circulation – protection class IP 65 – operating temperature 0…45 °C |  | – processor Intel® Celeron® 2000E 2.2 GHz, 2 cores (TC3: 50) – 3½-inch motherboard for 4th Generation Intel® Core™ i3, Core™ i5, Core™ i7 or Celeron® – 1 Mini PCI slot free for cards installed ex factory – 2 GB DDR3L RAM, expandable to 16 GB – Graphic adapter integrated inside the Intel® processor, 1 DVI-D port occupied by the display in the front – on-board dual Ethernet adapter with 2 x 100/1000BASE-T connector, one Ethernet port led out ex factory – on-board SATA RAID 1 controller, Intel® Rapid Storage Technology – hard disk, 2½-inch, 320 GB – M23 built-in socket for power supply and 1 Harting push-pull Ethernet built-in socket 100/1000BASE-T in the wiring area – 24 V DC power supply |  | Ordering the Panel PC without touchscreen, touchpad or USB socket in the front does not include any mouse operation function. It is recommended to order the touch screen option. It is cost-intensive to integrate a touch screen later after the Panel PC was delivered. | http://www.beckhoff.com/CP72xx
CP7201-0001-0050 | Industrial PC | “Economy” Panel PC CP72xx-xxxx-0050, 12-inch display 800 x 600, without keys, touch screen | 2789 | 2362.283 | Panel PC | Option CP72xx-0050 | Main catalog 2017 | 88 | Industrial PC, Embedded PC 01¦2017 | 90 | – Industrial PC with Control Panel for mounting arm installation – rotatable mounting arm adapter for Rittal and Rolec mounting arm systems with 48 mm tube from top – wiring area for up to 6 IP 65 connectors – 1 slot for one 2½-inch hard disk or SSD and 1 slot for one CFast card – lithium battery of the system clock, changeable from outside – passive cooling through heat sink structure between Control Panel and add-on PC, internal fan for equal heat distribution to all the walls of the housing – 20 cm free space required around the PC for air circulation – protection class IP 65 – operating temperature 0…45 °C |  | – processor Intel® Celeron® 2000E 2.2 GHz, 2 cores (TC3: 50) – 3½-inch motherboard for 4th Generation Intel® Core™ i3, Core™ i5, Core™ i7 or Celeron® – 1 Mini PCI slot free for cards installed ex factory – 2 GB DDR3L RAM, expandable to 16 GB – Graphic adapter integrated inside the Intel® processor, 1 DVI-D port occupied by the display in the front – on-board dual Ethernet adapter with 2 x 100/1000BASE-T connector, one Ethernet port led out ex factory – on-board SATA RAID 1 controller, Intel® Rapid Storage Technology – hard disk, 2½-inch, 320 GB – M23 built-in socket for power supply and 1 Harting push-pull Ethernet built-in socket 100/1000BASE-T in the wiring area – 24 V DC power supply |  | Ordering the Panel PC without touchscreen, touchpad or USB socket in the front does not include any mouse operation function. It is recommended to order the touch screen option. It is cost-intensive to integrate a touch screen later after the Panel PC was delivered. | http://www.beckhoff.com/CP72xx
CP7201-0020-0050 | Industrial PC | “Economy” Panel PC CP72xx-xxxx-0050, 12-inch display 800 x 600, without keys, USB A socket in the front | 2706 | 2291.982 | Panel PC | Option CP72xx-0050 | Main catalog 2017 | 88 | Industrial PC, Embedded PC 01¦2017 | 90 | – Industrial PC with Control Panel for mounting arm installation – rotatable mounting arm adapter for Rittal and Rolec mounting arm systems with 48 mm tube from top – wiring area for up to 6 IP 65 connectors – 1 slot for one 2½-inch hard disk or SSD and 1 slot for one CFast card – lithium battery of the system clock, changeable from outside – passive cooling through heat sink structure between Control Panel and add-on PC, internal fan for equal heat distribution to all the walls of the housing – 20 cm free space required around the PC for air circulation – protection class IP 65 – operating temperature 0…45 °C |  | – processor Intel® Celeron® 2000E 2.2 GHz, 2 cores (TC3: 50) – 3½-inch motherboard for 4th Generation Intel® Core™ i3, Core™ i5, Core™ i7 or Celeron® – 1 Mini PCI slot free for cards installed ex factory – 2 GB DDR3L RAM, expandable to 16 GB – Graphic adapter integrated inside the Intel® processor, 1 DVI-D port occupied by the display in the front – on-board dual Ethernet adapter with 2 x 100/1000BASE-T connector, one Ethernet port led out ex factory – on-board SATA RAID 1 controller, Intel® Rapid Storage Technology – hard disk, 2½-inch, 320 GB – M23 built-in socket for power supply and 1 Harting push-pull Ethernet built-in socket 100/1000BASE-T in the wiring area – 24 V DC power supply |  | Ordering the Panel PC without touchscreen, touchpad or USB socket in the front does not include any mouse operation function. It is recommended to order the touch screen option. It is cost-intensive to integrate a touch screen later after the Panel PC was delivered. | http://www.beckhoff.com/CP72xx
CP7201-0021-0050 | Industrial PC | “Economy” Panel PC CP72xx-xxxx-0050, 12-inch display 800 x 600, without keys, USB A socket in the front, touch screen | 2826 | 2393.622 | Panel PC | Option CP72xx-0050 | Main catalog 2017 | 88 | Industrial PC, Embedded PC 01¦2017 | 90 | – Industrial PC with Control Panel for mounting arm installation – rotatable mounting arm adapter for Rittal and Rolec mounting arm systems with 48 mm tube from top – wiring area for up to 6 IP 65 connectors – 1 slot for one 2½-inch hard disk or SSD and 1 slot for one CFast card – lithium battery of the system clock, changeable from outside – passive cooling through heat sink structure between Control Panel and add-on PC, internal fan for equal heat distribution to all the walls of the housing – 20 cm free space required around the PC for air circulation – protection class IP 65 – operating temperature 0…45 °C |  | – processor Intel® Celeron® 2000E 2.2 GHz, 2 cores (TC3: 50) – 3½-inch motherboard for 4th Generation Intel® Core™ i3, Core™ i5, Core™ i7 or Celeron® – 1 Mini PCI slot free for cards installed ex factory – 2 GB DDR3L RAM, expandable to 16 GB – Graphic adapter integrated inside the Intel® processor, 1 DVI-D port occupied by the display in the front – on-board dual Ethernet adapter with 2 x 100/1000BASE-T connector, one Ethernet port led out ex factory – on-board SATA RAID 1 controller, Intel® Rapid Storage Technology – hard disk, 2½-inch, 320 GB – M23 built-in socket for power supply and 1 Harting push-pull Ethernet built-in socket 100/1000BASE-T in the wiring area – 24 V DC power supply |  | Ordering the Panel PC without touchscreen, touchpad or USB socket in the front does not include any mouse operation function. It is recommended to order the touch screen option. It is cost-intensive to integrate a touch screen later after the Panel PC was delivered. | http://www.beckhoff.com/CP72xx
CP7211-0000-0050 | Industrial PC | “Economy” Panel PC CP72xx-xxxx-0050, 12-inch display 800 x 600, function keys | 2960 | 2507.12 | Panel PC | Option CP72xx-0050 | Main catalog 2017 | 88 | Industrial PC, Embedded PC 01¦2017 | 90 | – Industrial PC with Control Panel for mounting arm installation – rotatable mounting arm adapter for Rittal and Rolec mounting arm systems with 48 mm tube from top – wiring area for up to 6 IP 65 connectors – 1 slot for one 2½-inch hard disk or SSD and 1 slot for one CFast card – lithium battery of the system clock, changeable from outside – passive cooling through heat sink structure between Control Panel and add-on PC, internal fan for equal heat distribution to all the walls of the housing – 20 cm free space required around the PC for air circulation – protection class IP 65 – operating temperature 0…45 °C |  | – processor Intel® Celeron® 2000E 2.2 GHz, 2 cores (TC3: 50) – 3½-inch motherboard for 4th Generation Intel® Core™ i3, Core™ i5, Core™ i7 or Celeron® – 1 Mini PCI slot free for cards installed ex factory – 2 GB DDR3L RAM, expandable to 16 GB – Graphic adapter integrated inside the Intel® processor, 1 DVI-D port occupied by the display in the front – on-board dual Ethernet adapter with 2 x 100/1000BASE-T connector, one Ethernet port led out ex factory – on-board SATA RAID 1 controller, Intel® Rapid Storage Technology – hard disk, 2½-inch, 320 GB – M23 built-in socket for power supply and 1 Harting push-pull Ethernet built-in socket 100/1000BASE-T in the wiring area – 24 V DC power supply |  | Ordering the Panel PC without touchscreen, touchpad or USB socket in the front does not include any mouse operation function. It is recommended to order the touch screen option. It is cost-intensive to integrate a touch screen later after the Panel PC was delivered. | http://www.beckhoff.com/CP72xx
CP7211-0001-0050 | Industrial PC | “Economy” Panel PC CP72xx-xxxx-0050, 12-inch display 800 x 600, function keys, touch screen | 3054 | 2586.738 | Panel PC | Option CP72xx-0050 | Main catalog 2017 | 88 | Industrial PC, Embedded PC 01¦2017 | 90 | – Industrial PC with Control Panel for mounting arm installation – rotatable mounting arm adapter for Rittal and Rolec mounting arm systems with 48 mm tube from top – wiring area for up to 6 IP 65 connectors – 1 slot for one 2½-inch hard disk or SSD and 1 slot for one CFast card – lithium battery of the system clock, changeable from outside – passive cooling through heat sink structure between Control Panel and add-on PC, internal fan for equal heat distribution to all the walls of the housing – 20 cm free space required around the PC for air circulation – protection class IP 65 – operating temperature 0…45 °C |  | – processor Intel® Celeron® 2000E 2.2 GHz, 2 cores (TC3: 50) – 3½-inch motherboard for 4th Generation Intel® Core™ i3, Core™ i5, Core™ i7 or Celeron® – 1 Mini PCI slot free for cards installed ex factory – 2 GB DDR3L RAM, expandable to 16 GB – Graphic adapter integrated inside the Intel® processor, 1 DVI-D port occupied by the display in the front – on-board dual Ethernet adapter with 2 x 100/1000BASE-T connector, one Ethernet port led out ex factory – on-board SATA RAID 1 controller, Intel® Rapid Storage Technology – hard disk, 2½-inch, 320 GB – M23 built-in socket for power supply and 1 Harting push-pull Ethernet built-in socket 100/1000BASE-T in the wiring area – 24 V DC power supply |  | Ordering the Panel PC without touchscreen, touchpad or USB socket in the front does not include any mouse operation function. It is recommended to order the touch screen option. It is cost-intensive to integrate a touch screen later after the Panel PC was delivered. | http://www.beckhoff.com/CP72xx
CP7221-0000-0050 | Industrial PC | “Economy” Panel PC CP72xx-xxxx-0050, 12-inch display 800 x 600, numeric keyboard | 2976 | 2520.672 | Panel PC | Option CP72xx-0050 | Main catalog 2017 | 88 | Industrial PC, Embedded PC 01¦2017 | 90 | – Industrial PC with Control Panel for mounting arm installation – rotatable mounting arm adapter for Rittal and Rolec mounting arm systems with 48 mm tube from top – wiring area for up to 6 IP 65 connectors – 1 slot for one 2½-inch hard disk or SSD and 1 slot for one CFast card – lithium battery of the system clock, changeable from outside – passive cooling through heat sink structure between Control Panel and add-on PC, internal fan for equal heat distribution to all the walls of the housing – 20 cm free space required around the PC for air circulation – protection class IP 65 – operating temperature 0…45 °C |  | – processor Intel® Celeron® 2000E 2.2 GHz, 2 cores (TC3: 50) – 3½-inch motherboard for 4th Generation Intel® Core™ i3, Core™ i5, Core™ i7 or Celeron® – 1 Mini PCI slot free for cards installed ex factory – 2 GB DDR3L RAM, expandable to 16 GB – Graphic adapter integrated inside the Intel® processor, 1 DVI-D port occupied by the display in the front – on-board dual Ethernet adapter with 2 x 100/1000BASE-T connector, one Ethernet port led out ex factory – on-board SATA RAID 1 controller, Intel® Rapid Storage Technology – hard disk, 2½-inch, 320 GB – M23 built-in socket for power supply and 1 Harting push-pull Ethernet built-in socket 100/1000BASE-T in the wiring area – 24 V DC power supply |  | Ordering the Panel PC without touchscreen, touchpad or USB socket in the front does not include any mouse operation function. It is recommended to order the touch screen option. It is cost-intensive to integrate a touch screen later after the Panel PC was delivered. | http://www.beckhoff.com/CP72xx
CP7221-0001-0050 | Industrial PC | “Economy” Panel PC CP72xx-xxxx-0050, 12-inch display 800 x 600, numeric keyboard, touch screen | 3088 | 2615.536 | Panel PC | Option CP72xx-0050 | Main catalog 2017 | 88 | Industrial PC, Embedded PC 01¦2017 | 90 | – Industrial PC with Control Panel for mounting arm installation – rotatable mounting arm adapter for Rittal and Rolec mounting arm systems with 48 mm tube from top – wiring area for up to 6 IP 65 connectors – 1 slot for one 2½-inch hard disk or SSD and 1 slot for one CFast card – lithium battery of the system clock, changeable from outside – passive cooling through heat sink structure between Control Panel and add-on PC, internal fan for equal heat distribution to all the walls of the housing – 20 cm free space required around the PC for air circulation – protection class IP 65 – operating temperature 0…45 °C |  | – processor Intel® Celeron® 2000E 2.2 GHz, 2 cores (TC3: 50) – 3½-inch motherboard for 4th Generation Intel® Core™ i3, Core™ i5, Core™ i7 or Celeron® – 1 Mini PCI slot free for cards installed ex factory – 2 GB DDR3L RAM, expandable to 16 GB – Graphic adapter integrated inside the Intel® processor, 1 DVI-D port occupied by the display in the front – on-board dual Ethernet adapter with 2 x 100/1000BASE-T connector, one Ethernet port led out ex factory – on-board SATA RAID 1 controller, Intel® Rapid Storage Technology – hard disk, 2½-inch, 320 GB – M23 built-in socket for power supply and 1 Harting push-pull Ethernet built-in socket 100/1000BASE-T in the wiring area – 24 V DC power supply |  | Ordering the Panel PC without touchscreen, touchpad or USB socket in the front does not include any mouse operation function. It is recommended to order the touch screen option. It is cost-intensive to integrate a touch screen later after the Panel PC was delivered. | http://www.beckhoff.com/CP72xx
CP7221-0002-0050 | Industrial PC | “Economy” Panel PC CP72xx-xxxx-0050, 12-inch display 800 x 600, numeric keyboard, touch pad | 3207 | 2716.329 | Panel PC | Option CP72xx-0050 | Main catalog 2017 | 88 | Industrial PC, Embedded PC 01¦2017 | 90 | – Industrial PC with Control Panel for mounting arm installation – rotatable mounting arm adapter for Rittal and Rolec mounting arm systems with 48 mm tube from top – wiring area for up to 6 IP 65 connectors – 1 slot for one 2½-inch hard disk or SSD and 1 slot for one CFast card – lithium battery of the system clock, changeable from outside – passive cooling through heat sink structure between Control Panel and add-on PC, internal fan for equal heat distribution to all the walls of the housing – 20 cm free space required around the PC for air circulation – protection class IP 65 – operating temperature 0…45 °C |  | – processor Intel® Celeron® 2000E 2.2 GHz, 2 cores (TC3: 50) – 3½-inch motherboard for 4th Generation Intel® Core™ i3, Core™ i5, Core™ i7 or Celeron® – 1 Mini PCI slot free for cards installed ex factory – 2 GB DDR3L RAM, expandable to 16 GB – Graphic adapter integrated inside the Intel® processor, 1 DVI-D port occupied by the display in the front – on-board dual Ethernet adapter with 2 x 100/1000BASE-T connector, one Ethernet port led out ex factory – on-board SATA RAID 1 controller, Intel® Rapid Storage Technology – hard disk, 2½-inch, 320 GB – M23 built-in socket for power supply and 1 Harting push-pull Ethernet built-in socket 100/1000BASE-T in the wiring area – 24 V DC power supply |  | Ordering the Panel PC without touchscreen, touchpad or USB socket in the front does not include any mouse operation function. It is recommended to order the touch screen option. It is cost-intensive to integrate a touch screen later after the Panel PC was delivered. | http://www.beckhoff.com/CP72xx
CP7231-0000-0050 | Industrial PC | “Economy” Panel PC CP72xx-xxxx-0050, 12-inch display 800 x 600, alphanumeric keyboard | 3073 | 2602.831 | Panel PC | Option CP72xx-0050 | Main catalog 2017 | 88 | Industrial PC, Embedded PC 01¦2017 | 90 | – Industrial PC with Control Panel for mounting arm installation – rotatable mounting arm adapter for Rittal and Rolec mounting arm systems with 48 mm tube from top – wiring area for up to 6 IP 65 connectors – 1 slot for one 2½-inch hard disk or SSD and 1 slot for one CFast card – lithium battery of the system clock, changeable from outside – passive cooling through heat sink structure between Control Panel and add-on PC, internal fan for equal heat distribution to all the walls of the housing – 20 cm free space required around the PC for air circulation – protection class IP 65 – operating temperature 0…45 °C |  | – processor Intel® Celeron® 2000E 2.2 GHz, 2 cores (TC3: 50) – 3½-inch motherboard for 4th Generation Intel® Core™ i3, Core™ i5, Core™ i7 or Celeron® – 1 Mini PCI slot free for cards installed ex factory – 2 GB DDR3L RAM, expandable to 16 GB – Graphic adapter integrated inside the Intel® processor, 1 DVI-D port occupied by the display in the front – on-board dual Ethernet adapter with 2 x 100/1000BASE-T connector, one Ethernet port led out ex factory – on-board SATA RAID 1 controller, Intel® Rapid Storage Technology – hard disk, 2½-inch, 320 GB – M23 built-in socket for power supply and 1 Harting push-pull Ethernet built-in socket 100/1000BASE-T in the wiring area – 24 V DC power supply |  | Ordering the Panel PC without touchscreen, touchpad or USB socket in the front does not include any mouse operation function. It is recommended to order the touch screen option. It is cost-intensive to integrate a touch screen later after the Panel PC was delivered. | http://www.beckhoff.com/CP72xx
CP7231-0001-0050 | Industrial PC | “Economy” Panel PC CP72xx-xxxx-0050, 12-inch display 800 x 600, alphanumeric keyboard, touch screen | 3159 | 2675.673 | Panel PC | Option CP72xx-0050 | Main catalog 2017 | 88 | Industrial PC, Embedded PC 01¦2017 | 90 | – Industrial PC with Control Panel for mounting arm installation – rotatable mounting arm adapter for Rittal and Rolec mounting arm systems with 48 mm tube from top – wiring area for up to 6 IP 65 connectors – 1 slot for one 2½-inch hard disk or SSD and 1 slot for one CFast card – lithium battery of the system clock, changeable from outside – passive cooling through heat sink structure between Control Panel and add-on PC, internal fan for equal heat distribution to all the walls of the housing – 20 cm free space required around the PC for air circulation – protection class IP 65 – operating temperature 0…45 °C |  | – processor Intel® Celeron® 2000E 2.2 GHz, 2 cores (TC3: 50) – 3½-inch motherboard for 4th Generation Intel® Core™ i3, Core™ i5, Core™ i7 or Celeron® – 1 Mini PCI slot free for cards installed ex factory – 2 GB DDR3L RAM, expandable to 16 GB – Graphic adapter integrated inside the Intel® processor, 1 DVI-D port occupied by the display in the front – on-board dual Ethernet adapter with 2 x 100/1000BASE-T connector, one Ethernet port led out ex factory – on-board SATA RAID 1 controller, Intel® Rapid Storage Technology – hard disk, 2½-inch, 320 GB – M23 built-in socket for power supply and 1 Harting push-pull Ethernet built-in socket 100/1000BASE-T in the wiring area – 24 V DC power supply |  | Ordering the Panel PC without touchscreen, touchpad or USB socket in the front does not include any mouse operation function. It is recommended to order the touch screen option. It is cost-intensive to integrate a touch screen later after the Panel PC was delivered. | http://www.beckhoff.com/CP72xx
CP7231-0002-0050 | Industrial PC | “Economy” Panel PC CP72xx-xxxx-0050, 12-inch display 800 x 600, alphanumeric keyboard, touch pad | 3246 | 2749.362 | Panel PC | Option CP72xx-0050 | Main catalog 2017 | 88 | Industrial PC, Embedded PC 01¦2017 | 90 | – Industrial PC with Control Panel for mounting arm installation – rotatable mounting arm adapter for Rittal and Rolec mounting arm systems with 48 mm tube from top – wiring area for up to 6 IP 65 connectors – 1 slot for one 2½-inch hard disk or SSD and 1 slot for one CFast card – lithium battery of the system clock, changeable from outside – passive cooling through heat sink structure between Control Panel and add-on PC, internal fan for equal heat distribution to all the walls of the housing – 20 cm free space required around the PC for air circulation – protection class IP 65 – operating temperature 0…45 °C |  | – processor Intel® Celeron® 2000E 2.2 GHz, 2 cores (TC3: 50) – 3½-inch motherboard for 4th Generation Intel® Core™ i3, Core™ i5, Core™ i7 or Celeron® – 1 Mini PCI slot free for cards installed ex factory – 2 GB DDR3L RAM, expandable to 16 GB – Graphic adapter integrated inside the Intel® processor, 1 DVI-D port occupied by the display in the front – on-board dual Ethernet adapter with 2 x 100/1000BASE-T connector, one Ethernet port led out ex factory – on-board SATA RAID 1 controller, Intel® Rapid Storage Technology – hard disk, 2½-inch, 320 GB – M23 built-in socket for power supply and 1 Harting push-pull Ethernet built-in socket 100/1000BASE-T in the wiring area – 24 V DC power supply |  | Ordering the Panel PC without touchscreen, touchpad or USB socket in the front does not include any mouse operation function. It is recommended to order the touch screen option. It is cost-intensive to integrate a touch screen later after the Panel PC was delivered. | http://www.beckhoff.com/CP72xx
CP7202-0000-0050 | Industrial PC | “Economy” Panel PC CP72xx-xxxx-0050, 15-inch display 1024 x 768, without keys | 2768 | 2344.496 | Panel PC | Option CP72xx-0050 | Main catalog 2017 | 88 | Industrial PC, Embedded PC 01¦2017 | 90 | – Industrial PC with Control Panel for mounting arm installation – rotatable mounting arm adapter for Rittal and Rolec mounting arm systems with 48 mm tube from top – wiring area for up to 6 IP 65 connectors – 1 slot for one 2½-inch hard disk or SSD and 1 slot for one CFast card – lithium battery of the system clock, changeable from outside – passive cooling through heat sink structure between Control Panel and add-on PC, internal fan for equal heat distribution to all the walls of the housing – 20 cm free space required around the PC for air circulation – protection class IP 65 – operating temperature 0…45 °C |  | – processor Intel® Celeron® 2000E 2.2 GHz, 2 cores (TC3: 50) – 3½-inch motherboard for 4th Generation Intel® Core™ i3, Core™ i5, Core™ i7 or Celeron® – 1 Mini PCI slot free for cards installed ex factory – 2 GB DDR3L RAM, expandable to 16 GB – Graphic adapter integrated inside the Intel® processor, 1 DVI-D port occupied by the display in the front – on-board dual Ethernet adapter with 2 x 100/1000BASE-T connector, one Ethernet port led out ex factory – on-board SATA RAID 1 controller, Intel® Rapid Storage Technology – hard disk, 2½-inch, 320 GB – M23 built-in socket for power supply and 1 Harting push-pull Ethernet built-in socket 100/1000BASE-T in the wiring area – 24 V DC power supply |  | Ordering the Panel PC without touchscreen, touchpad or USB socket in the front does not include any mouse operation function. It is recommended to order the touch screen option. It is cost-intensive to integrate a touch screen later after the Panel PC was delivered. | http://www.beckhoff.com/CP72xx
CP7202-0001-0050 | Industrial PC | “Economy” Panel PC CP72xx-xxxx-0050, 15-inch display 1024 x 768, without keys, touch screen | 2914 | 2468.158 | Panel PC | Option CP72xx-0050 | Main catalog 2017 | 88 | Industrial PC, Embedded PC 01¦2017 | 90 | – Industrial PC with Control Panel for mounting arm installation – rotatable mounting arm adapter for Rittal and Rolec mounting arm systems with 48 mm tube from top – wiring area for up to 6 IP 65 connectors – 1 slot for one 2½-inch hard disk or SSD and 1 slot for one CFast card – lithium battery of the system clock, changeable from outside – passive cooling through heat sink structure between Control Panel and add-on PC, internal fan for equal heat distribution to all the walls of the housing – 20 cm free space required around the PC for air circulation – protection class IP 65 – operating temperature 0…45 °C |  | – processor Intel® Celeron® 2000E 2.2 GHz, 2 cores (TC3: 50) – 3½-inch motherboard for 4th Generation Intel® Core™ i3, Core™ i5, Core™ i7 or Celeron® – 1 Mini PCI slot free for cards installed ex factory – 2 GB DDR3L RAM, expandable to 16 GB – Graphic adapter integrated inside the Intel® processor, 1 DVI-D port occupied by the display in the front – on-board dual Ethernet adapter with 2 x 100/1000BASE-T connector, one Ethernet port led out ex factory – on-board SATA RAID 1 controller, Intel® Rapid Storage Technology – hard disk, 2½-inch, 320 GB – M23 built-in socket for power supply and 1 Harting push-pull Ethernet built-in socket 100/1000BASE-T in the wiring area – 24 V DC power supply |  | Ordering the Panel PC without touchscreen, touchpad or USB socket in the front does not include any mouse operation function. It is recommended to order the touch screen option. It is cost-intensive to integrate a touch screen later after the Panel PC was delivered. | http://www.beckhoff.com/CP72xx
CP7202-0020-0050 | Industrial PC | “Economy” Panel PC CP72xx-xxxx-0050, 15-inch display 1024 x 768, without keys, USB A socket in the front | 2855 | 2418.185 | Panel PC | Option CP72xx-0050 | Main catalog 2017 | 88 | Industrial PC, Embedded PC 01¦2017 | 90 | – Industrial PC with Control Panel for mounting arm installation – rotatable mounting arm adapter for Rittal and Rolec mounting arm systems with 48 mm tube from top – wiring area for up to 6 IP 65 connectors – 1 slot for one 2½-inch hard disk or SSD and 1 slot for one CFast card – lithium battery of the system clock, changeable from outside – passive cooling through heat sink structure between Control Panel and add-on PC, internal fan for equal heat distribution to all the walls of the housing – 20 cm free space required around the PC for air circulation – protection class IP 65 – operating temperature 0…45 °C |  | – processor Intel® Celeron® 2000E 2.2 GHz, 2 cores (TC3: 50) – 3½-inch motherboard for 4th Generation Intel® Core™ i3, Core™ i5, Core™ i7 or Celeron® – 1 Mini PCI slot free for cards installed ex factory – 2 GB DDR3L RAM, expandable to 16 GB – Graphic adapter integrated inside the Intel® processor, 1 DVI-D port occupied by the display in the front – on-board dual Ethernet adapter with 2 x 100/1000BASE-T connector, one Ethernet port led out ex factory – on-board SATA RAID 1 controller, Intel® Rapid Storage Technology – hard disk, 2½-inch, 320 GB – M23 built-in socket for power supply and 1 Harting push-pull Ethernet built-in socket 100/1000BASE-T in the wiring area – 24 V DC power supply |  | Ordering the Panel PC without touchscreen, touchpad or USB socket in the front does not include any mouse operation function. It is recommended to order the touch screen option. It is cost-intensive to integrate a touch screen later after the Panel PC was delivered. | http://www.beckhoff.com/CP72xx
CP7202-0021-0050 | Industrial PC | “Economy” Panel PC CP72xx-xxxx-0050, 15-inch display 1024 x 768, without keys, USB A socket in the front, touch screen | 2987 | 2529.989 | Panel PC | Option CP72xx-0050 | Main catalog 2017 | 88 | Industrial PC, Embedded PC 01¦2017 | 90 | – Industrial PC with Control Panel for mounting arm installation – rotatable mounting arm adapter for Rittal and Rolec mounting arm systems with 48 mm tube from top – wiring area for up to 6 IP 65 connectors – 1 slot for one 2½-inch hard disk or SSD and 1 slot for one CFast card – lithium battery of the system clock, changeable from outside – passive cooling through heat sink structure between Control Panel and add-on PC, internal fan for equal heat distribution to all the walls of the housing – 20 cm free space required around the PC for air circulation – protection class IP 65 – operating temperature 0…45 °C |  | – processor Intel® Celeron® 2000E 2.2 GHz, 2 cores (TC3: 50) – 3½-inch motherboard for 4th Generation Intel® Core™ i3, Core™ i5, Core™ i7 or Celeron® – 1 Mini PCI slot free for cards installed ex factory – 2 GB DDR3L RAM, expandable to 16 GB – Graphic adapter integrated inside the Intel® processor, 1 DVI-D port occupied by the display in the front – on-board dual Ethernet adapter with 2 x 100/1000BASE-T connector, one Ethernet port led out ex factory – on-board SATA RAID 1 controller, Intel® Rapid Storage Technology – hard disk, 2½-inch, 320 GB – M23 built-in socket for power supply and 1 Harting push-pull Ethernet built-in socket 100/1000BASE-T in the wiring area – 24 V DC power supply |  | Ordering the Panel PC without touchscreen, touchpad or USB socket in the front does not include any mouse operation function. It is recommended to order the touch screen option. It is cost-intensive to integrate a touch screen later after the Panel PC was delivered. | http://www.beckhoff.com/CP72xx
CP7212-0000-0050 | Industrial PC | “Economy” Panel PC CP72xx-xxxx-0050, 15-inch display 1024 x 768, function keys | 3124 | 2646.028 | Panel PC | Option CP72xx-0050 | Main catalog 2017 | 88 | Industrial PC, Embedded PC 01¦2017 | 90 | – Industrial PC with Control Panel for mounting arm installation – rotatable mounting arm adapter for Rittal and Rolec mounting arm systems with 48 mm tube from top – wiring area for up to 6 IP 65 connectors – 1 slot for one 2½-inch hard disk or SSD and 1 slot for one CFast card – lithium battery of the system clock, changeable from outside – passive cooling through heat sink structure between Control Panel and add-on PC, internal fan for equal heat distribution to all the walls of the housing – 20 cm free space required around the PC for air circulation – protection class IP 65 – operating temperature 0…45 °C |  | – processor Intel® Celeron® 2000E 2.2 GHz, 2 cores (TC3: 50) – 3½-inch motherboard for 4th Generation Intel® Core™ i3, Core™ i5, Core™ i7 or Celeron® – 1 Mini PCI slot free for cards installed ex factory – 2 GB DDR3L RAM, expandable to 16 GB – Graphic adapter integrated inside the Intel® processor, 1 DVI-D port occupied by the display in the front – on-board dual Ethernet adapter with 2 x 100/1000BASE-T connector, one Ethernet port led out ex factory – on-board SATA RAID 1 controller, Intel® Rapid Storage Technology – hard disk, 2½-inch, 320 GB – M23 built-in socket for power supply and 1 Harting push-pull Ethernet built-in socket 100/1000BASE-T in the wiring area – 24 V DC power supply |  | Ordering the Panel PC without touchscreen, touchpad or USB socket in the front does not include any mouse operation function. It is recommended to order the touch screen option. It is cost-intensive to integrate a touch screen later after the Panel PC was delivered. | http://www.beckhoff.com/CP72xx
CP7212-0001-0050 | Industrial PC | “Economy” Panel PC CP72xx-xxxx-0050, 15-inch display 1024 x 768, function keys, touch screen | 3226 | 2732.422 | Panel PC | Option CP72xx-0050 | Main catalog 2017 | 88 | Industrial PC, Embedded PC 01¦2017 | 90 | – Industrial PC with Control Panel for mounting arm installation – rotatable mounting arm adapter for Rittal and Rolec mounting arm systems with 48 mm tube from top – wiring area for up to 6 IP 65 connectors – 1 slot for one 2½-inch hard disk or SSD and 1 slot for one CFast card – lithium battery of the system clock, changeable from outside – passive cooling through heat sink structure between Control Panel and add-on PC, internal fan for equal heat distribution to all the walls of the housing – 20 cm free space required around the PC for air circulation – protection class IP 65 – operating temperature 0…45 °C |  | – processor Intel® Celeron® 2000E 2.2 GHz, 2 cores (TC3: 50) – 3½-inch motherboard for 4th Generation Intel® Core™ i3, Core™ i5, Core™ i7 or Celeron® – 1 Mini PCI slot free for cards installed ex factory – 2 GB DDR3L RAM, expandable to 16 GB – Graphic adapter integrated inside the Intel® processor, 1 DVI-D port occupied by the display in the front – on-board dual Ethernet adapter with 2 x 100/1000BASE-T connector, one Ethernet port led out ex factory – on-board SATA RAID 1 controller, Intel® Rapid Storage Technology – hard disk, 2½-inch, 320 GB – M23 built-in socket for power supply and 1 Harting push-pull Ethernet built-in socket 100/1000BASE-T in the wiring area – 24 V DC power supply |  | Ordering the Panel PC without touchscreen, touchpad or USB socket in the front does not include any mouse operation function. It is recommended to order the touch screen option. It is cost-intensive to integrate a touch screen later after the Panel PC was delivered. | http://www.beckhoff.com/CP72xx
CP7222-0000-0050 | Industrial PC | “Economy” Panel PC CP72xx-xxxx-0050, 15-inch display 1024 x 768, numeric keyboard | 3208 | 2717.176 | Panel PC | Option CP72xx-0050 | Main catalog 2017 | 88 | Industrial PC, Embedded PC 01¦2017 | 90 | – Industrial PC with Control Panel for mounting arm installation – rotatable mounting arm adapter for Rittal and Rolec mounting arm systems with 48 mm tube from top – wiring area for up to 6 IP 65 connectors – 1 slot for one 2½-inch hard disk or SSD and 1 slot for one CFast card – lithium battery of the system clock, changeable from outside – passive cooling through heat sink structure between Control Panel and add-on PC, internal fan for equal heat distribution to all the walls of the housing – 20 cm free space required around the PC for air circulation – protection class IP 65 – operating temperature 0…45 °C |  | – processor Intel® Celeron® 2000E 2.2 GHz, 2 cores (TC3: 50) – 3½-inch motherboard for 4th Generation Intel® Core™ i3, Core™ i5, Core™ i7 or Celeron® – 1 Mini PCI slot free for cards installed ex factory – 2 GB DDR3L RAM, expandable to 16 GB – Graphic adapter integrated inside the Intel® processor, 1 DVI-D port occupied by the display in the front – on-board dual Ethernet adapter with 2 x 100/1000BASE-T connector, one Ethernet port led out ex factory – on-board SATA RAID 1 controller, Intel® Rapid Storage Technology – hard disk, 2½-inch, 320 GB – M23 built-in socket for power supply and 1 Harting push-pull Ethernet built-in socket 100/1000BASE-T in the wiring area – 24 V DC power supply |  | Ordering the Panel PC without touchscreen, touchpad or USB socket in the front does not include any mouse operation function. It is recommended to order the touch screen option. It is cost-intensive to integrate a touch screen later after the Panel PC was delivered. | http://www.beckhoff.com/CP72xx
CP7222-0001-0050 | Industrial PC | “Economy” Panel PC CP72xx-xxxx-0050, 15-inch display 1024 x 768, numeric keyboard, touch screen | 3307 | 2801.029 | Panel PC | Option CP72xx-0050 | Main catalog 2017 | 88 | Industrial PC, Embedded PC 01¦2017 | 90 | – Industrial PC with Control Panel for mounting arm installation – rotatable mounting arm adapter for Rittal and Rolec mounting arm systems with 48 mm tube from top – wiring area for up to 6 IP 65 connectors – 1 slot for one 2½-inch hard disk or SSD and 1 slot for one CFast card – lithium battery of the system clock, changeable from outside – passive cooling through heat sink structure between Control Panel and add-on PC, internal fan for equal heat distribution to all the walls of the housing – 20 cm free space required around the PC for air circulation – protection class IP 65 – operating temperature 0…45 °C |  | – processor Intel® Celeron® 2000E 2.2 GHz, 2 cores (TC3: 50) – 3½-inch motherboard for 4th Generation Intel® Core™ i3, Core™ i5, Core™ i7 or Celeron® – 1 Mini PCI slot free for cards installed ex factory – 2 GB DDR3L RAM, expandable to 16 GB – Graphic adapter integrated inside the Intel® processor, 1 DVI-D port occupied by the display in the front – on-board dual Ethernet adapter with 2 x 100/1000BASE-T connector, one Ethernet port led out ex factory – on-board SATA RAID 1 controller, Intel® Rapid Storage Technology – hard disk, 2½-inch, 320 GB – M23 built-in socket for power supply and 1 Harting push-pull Ethernet built-in socket 100/1000BASE-T in the wiring area – 24 V DC power supply |  | Ordering the Panel PC without touchscreen, touchpad or USB socket in the front does not include any mouse operation function. It is recommended to order the touch screen option. It is cost-intensive to integrate a touch screen later after the Panel PC was delivered. | http://www.beckhoff.com/CP72xx
CP7222-0002-0050 | Industrial PC | “Economy” Panel PC CP72xx-xxxx-0050, 15-inch display 1024 x 768, numeric keyboard, touch pad | 3391 | 2872.177 | Panel PC | Option CP72xx-0050 | Main catalog 2017 | 88 | Industrial PC, Embedded PC 01¦2017 | 90 | – Industrial PC with Control Panel for mounting arm installation – rotatable mounting arm adapter for Rittal and Rolec mounting arm systems with 48 mm tube from top – wiring area for up to 6 IP 65 connectors – 1 slot for one 2½-inch hard disk or SSD and 1 slot for one CFast card – lithium battery of the system clock, changeable from outside – passive cooling through heat sink structure between Control Panel and add-on PC, internal fan for equal heat distribution to all the walls of the housing – 20 cm free space required around the PC for air circulation – protection class IP 65 – operating temperature 0…45 °C |  | – processor Intel® Celeron® 2000E 2.2 GHz, 2 cores (TC3: 50) – 3½-inch motherboard for 4th Generation Intel® Core™ i3, Core™ i5, Core™ i7 or Celeron® – 1 Mini PCI slot free for cards installed ex factory – 2 GB DDR3L RAM, expandable to 16 GB – Graphic adapter integrated inside the Intel® processor, 1 DVI-D port occupied by the display in the front – on-board dual Ethernet adapter with 2 x 100/1000BASE-T connector, one Ethernet port led out ex factory – on-board SATA RAID 1 controller, Intel® Rapid Storage Technology – hard disk, 2½-inch, 320 GB – M23 built-in socket for power supply and 1 Harting push-pull Ethernet built-in socket 100/1000BASE-T in the wiring area – 24 V DC power supply |  | Ordering the Panel PC without touchscreen, touchpad or USB socket in the front does not include any mouse operation function. It is recommended to order the touch screen option. It is cost-intensive to integrate a touch screen later after the Panel PC was delivered. | http://www.beckhoff.com/CP72xx
CP7232-0000-0050 | Industrial PC | “Economy” Panel PC CP72xx-xxxx-0050, 15-inch display 1024 x 768, alphanumeric keyboard | 3215 | 2723.105 | Panel PC | Option CP72xx-0050 | Main catalog 2017 | 88 | Industrial PC, Embedded PC 01¦2017 | 90 | – Industrial PC with Control Panel for mounting arm installation – rotatable mounting arm adapter for Rittal and Rolec mounting arm systems with 48 mm tube from top – wiring area for up to 6 IP 65 connectors – 1 slot for one 2½-inch hard disk or SSD and 1 slot for one CFast card – lithium battery of the system clock, changeable from outside – passive cooling through heat sink structure between Control Panel and add-on PC, internal fan for equal heat distribution to all the walls of the housing – 20 cm free space required around the PC for air circulation – protection class IP 65 – operating temperature 0…45 °C |  | – processor Intel® Celeron® 2000E 2.2 GHz, 2 cores (TC3: 50) – 3½-inch motherboard for 4th Generation Intel® Core™ i3, Core™ i5, Core™ i7 or Celeron® – 1 Mini PCI slot free for cards installed ex factory – 2 GB DDR3L RAM, expandable to 16 GB – Graphic adapter integrated inside the Intel® processor, 1 DVI-D port occupied by the display in the front – on-board dual Ethernet adapter with 2 x 100/1000BASE-T connector, one Ethernet port led out ex factory – on-board SATA RAID 1 controller, Intel® Rapid Storage Technology – hard disk, 2½-inch, 320 GB – M23 built-in socket for power supply and 1 Harting push-pull Ethernet built-in socket 100/1000BASE-T in the wiring area – 24 V DC power supply |  | Ordering the Panel PC without touchscreen, touchpad or USB socket in the front does not include any mouse operation function. It is recommended to order the touch screen option. It is cost-intensive to integrate a touch screen later after the Panel PC was delivered. | http://www.beckhoff.com/CP72xx
CP7232-0001-0050 | Industrial PC | “Economy” Panel PC CP72xx-xxxx-0050, 15-inch display 1024 x 768, alphanumeric keyboard, touch screen | 3314 | 2806.958 | Panel PC | Option CP72xx-0050 | Main catalog 2017 | 88 | Industrial PC, Embedded PC 01¦2017 | 90 | – Industrial PC with Control Panel for mounting arm installation – rotatable mounting arm adapter for Rittal and Rolec mounting arm systems with 48 mm tube from top – wiring area for up to 6 IP 65 connectors – 1 slot for one 2½-inch hard disk or SSD and 1 slot for one CFast card – lithium battery of the system clock, changeable from outside – passive cooling through heat sink structure between Control Panel and add-on PC, internal fan for equal heat distribution to all the walls of the housing – 20 cm free space required around the PC for air circulation – protection class IP 65 – operating temperature 0…45 °C |  | – processor Intel® Celeron® 2000E 2.2 GHz, 2 cores (TC3: 50) – 3½-inch motherboard for 4th Generation Intel® Core™ i3, Core™ i5, Core™ i7 or Celeron® – 1 Mini PCI slot free for cards installed ex factory – 2 GB DDR3L RAM, expandable to 16 GB – Graphic adapter integrated inside the Intel® processor, 1 DVI-D port occupied by the display in the front – on-board dual Ethernet adapter with 2 x 100/1000BASE-T connector, one Ethernet port led out ex factory – on-board SATA RAID 1 controller, Intel® Rapid Storage Technology – hard disk, 2½-inch, 320 GB – M23 built-in socket for power supply and 1 Harting push-pull Ethernet built-in socket 100/1000BASE-T in the wiring area – 24 V DC power supply |  | Ordering the Panel PC without touchscreen, touchpad or USB socket in the front does not include any mouse operation function. It is recommended to order the touch screen option. It is cost-intensive to integrate a touch screen later after the Panel PC was delivered. | http://www.beckhoff.com/CP72xx
CP7232-0002-0050 | Industrial PC | “Economy” Panel PC CP72xx-xxxx-0050, 15-inch display 1024 x 768, alphanumeric keyboard, touch pad | 3325 | 2816.275 | Panel PC | Option CP72xx-0050 | Main catalog 2017 | 88 | Industrial PC, Embedded PC 01¦2017 | 90 | – Industrial PC with Control Panel for mounting arm installation – rotatable mounting arm adapter for Rittal and Rolec mounting arm systems with 48 mm tube from top – wiring area for up to 6 IP 65 connectors – 1 slot for one 2½-inch hard disk or SSD and 1 slot for one CFast card – lithium battery of the system clock, changeable from outside – passive cooling through heat sink structure between Control Panel and add-on PC, internal fan for equal heat distribution to all the walls of the housing – 20 cm free space required around the PC for air circulation – protection class IP 65 – operating temperature 0…45 °C |  | – processor Intel® Celeron® 2000E 2.2 GHz, 2 cores (TC3: 50) – 3½-inch motherboard for 4th Generation Intel® Core™ i3, Core™ i5, Core™ i7 or Celeron® – 1 Mini PCI slot free for cards installed ex factory – 2 GB DDR3L RAM, expandable to 16 GB – Graphic adapter integrated inside the Intel® processor, 1 DVI-D port occupied by the display in the front – on-board dual Ethernet adapter with 2 x 100/1000BASE-T connector, one Ethernet port led out ex factory – on-board SATA RAID 1 controller, Intel® Rapid Storage Technology – hard disk, 2½-inch, 320 GB – M23 built-in socket for power supply and 1 Harting push-pull Ethernet built-in socket 100/1000BASE-T in the wiring area – 24 V DC power supply |  | Ordering the Panel PC without touchscreen, touchpad or USB socket in the front does not include any mouse operation function. It is recommended to order the touch screen option. It is cost-intensive to integrate a touch screen later after the Panel PC was delivered. | http://www.beckhoff.com/CP72xx
CP7242-0000-0050 | Industrial PC | “Economy” Panel PC CP72xx-xxxx-0050, 15-inch display 1024 x 768, alphanumeric keyboard, PLC keys on the sides | 3255 | 2756.985 | Panel PC | Option CP72xx-0050 | Main catalog 2017 | 88 | Industrial PC, Embedded PC 01¦2017 | 90 | – Industrial PC with Control Panel for mounting arm installation – rotatable mounting arm adapter for Rittal and Rolec mounting arm systems with 48 mm tube from top – wiring area for up to 6 IP 65 connectors – 1 slot for one 2½-inch hard disk or SSD and 1 slot for one CFast card – lithium battery of the system clock, changeable from outside – passive cooling through heat sink structure between Control Panel and add-on PC, internal fan for equal heat distribution to all the walls of the housing – 20 cm free space required around the PC for air circulation – protection class IP 65 – operating temperature 0…45 °C |  | – processor Intel® Celeron® 2000E 2.2 GHz, 2 cores (TC3: 50) – 3½-inch motherboard for 4th Generation Intel® Core™ i3, Core™ i5, Core™ i7 or Celeron® – 1 Mini PCI slot free for cards installed ex factory – 2 GB DDR3L RAM, expandable to 16 GB – Graphic adapter integrated inside the Intel® processor, 1 DVI-D port occupied by the display in the front – on-board dual Ethernet adapter with 2 x 100/1000BASE-T connector, one Ethernet port led out ex factory – on-board SATA RAID 1 controller, Intel® Rapid Storage Technology – hard disk, 2½-inch, 320 GB – M23 built-in socket for power supply and 1 Harting push-pull Ethernet built-in socket 100/1000BASE-T in the wiring area – 24 V DC power supply |  | Ordering the Panel PC without touchscreen, touchpad or USB socket in the front does not include any mouse operation function. It is recommended to order the touch screen option. It is cost-intensive to integrate a touch screen later after the Panel PC was delivered. | http://www.beckhoff.com/CP72xx
CP7242-0001-0050 | Industrial PC | “Economy” Panel PC CP72xx-xxxx-0050, 15-inch display 1024 x 768, alphanumeric keyboard, PLC keys on the sides, touch screen | 3354 | 2840.838 | Panel PC | Option CP72xx-0050 | Main catalog 2017 | 88 | Industrial PC, Embedded PC 01¦2017 | 90 | – Industrial PC with Control Panel for mounting arm installation – rotatable mounting arm adapter for Rittal and Rolec mounting arm systems with 48 mm tube from top – wiring area for up to 6 IP 65 connectors – 1 slot for one 2½-inch hard disk or SSD and 1 slot for one CFast card – lithium battery of the system clock, changeable from outside – passive cooling through heat sink structure between Control Panel and add-on PC, internal fan for equal heat distribution to all the walls of the housing – 20 cm free space required around the PC for air circulation – protection class IP 65 – operating temperature 0…45 °C |  | – processor Intel® Celeron® 2000E 2.2 GHz, 2 cores (TC3: 50) – 3½-inch motherboard for 4th Generation Intel® Core™ i3, Core™ i5, Core™ i7 or Celeron® – 1 Mini PCI slot free for cards installed ex factory – 2 GB DDR3L RAM, expandable to 16 GB – Graphic adapter integrated inside the Intel® processor, 1 DVI-D port occupied by the display in the front – on-board dual Ethernet adapter with 2 x 100/1000BASE-T connector, one Ethernet port led out ex factory – on-board SATA RAID 1 controller, Intel® Rapid Storage Technology – hard disk, 2½-inch, 320 GB – M23 built-in socket for power supply and 1 Harting push-pull Ethernet built-in socket 100/1000BASE-T in the wiring area – 24 V DC power supply |  | Ordering the Panel PC without touchscreen, touchpad or USB socket in the front does not include any mouse operation function. It is recommended to order the touch screen option. It is cost-intensive to integrate a touch screen later after the Panel PC was delivered. | http://www.beckhoff.com/CP72xx
CP7203-0000-0050 | Industrial PC | “Economy” Panel PC CP72xx-xxxx-0050, 19-inch display 1280 x 1024, without keys | 3205 | 2714.635 | Panel PC | Option CP72xx-0050 | Main catalog 2017 | 88 | Industrial PC, Embedded PC 01¦2017 | 90 | – Industrial PC with Control Panel for mounting arm installation – rotatable mounting arm adapter for Rittal and Rolec mounting arm systems with 48 mm tube from top – wiring area for up to 6 IP 65 connectors – 1 slot for one 2½-inch hard disk or SSD and 1 slot for one CFast card – lithium battery of the system clock, changeable from outside – passive cooling through heat sink structure between Control Panel and add-on PC, internal fan for equal heat distribution to all the walls of the housing – 20 cm free space required around the PC for air circulation – protection class IP 65 – operating temperature 0…45 °C |  | – processor Intel® Celeron® 2000E 2.2 GHz, 2 cores (TC3: 50) – 3½-inch motherboard for 4th Generation Intel® Core™ i3, Core™ i5, Core™ i7 or Celeron® – 1 Mini PCI slot free for cards installed ex factory – 2 GB DDR3L RAM, expandable to 16 GB – Graphic adapter integrated inside the Intel® processor, 1 DVI-D port occupied by the display in the front – on-board dual Ethernet adapter with 2 x 100/1000BASE-T connector, one Ethernet port led out ex factory – on-board SATA RAID 1 controller, Intel® Rapid Storage Technology – hard disk, 2½-inch, 320 GB – M23 built-in socket for power supply and 1 Harting push-pull Ethernet built-in socket 100/1000BASE-T in the wiring area – 24 V DC power supply |  | Ordering the Panel PC without touchscreen, touchpad or USB socket in the front does not include any mouse operation function. It is recommended to order the touch screen option. It is cost-intensive to integrate a touch screen later after the Panel PC was delivered. | http://www.beckhoff.com/CP72xx
CP7203-0001-0050 | Industrial PC | “Economy” Panel PC CP72xx-xxxx-0050, 19-inch display 1280 x 1024, without keys, touch screen | 3461 | 2931.467 | Panel PC | Option CP72xx-0050 | Main catalog 2017 | 88 | Industrial PC, Embedded PC 01¦2017 | 90 | – Industrial PC with Control Panel for mounting arm installation – rotatable mounting arm adapter for Rittal and Rolec mounting arm systems with 48 mm tube from top – wiring area for up to 6 IP 65 connectors – 1 slot for one 2½-inch hard disk or SSD and 1 slot for one CFast card – lithium battery of the system clock, changeable from outside – passive cooling through heat sink structure between Control Panel and add-on PC, internal fan for equal heat distribution to all the walls of the housing – 20 cm free space required around the PC for air circulation – protection class IP 65 – operating temperature 0…45 °C |  | – processor Intel® Celeron® 2000E 2.2 GHz, 2 cores (TC3: 50) – 3½-inch motherboard for 4th Generation Intel® Core™ i3, Core™ i5, Core™ i7 or Celeron® – 1 Mini PCI slot free for cards installed ex factory – 2 GB DDR3L RAM, expandable to 16 GB – Graphic adapter integrated inside the Intel® processor, 1 DVI-D port occupied by the display in the front – on-board dual Ethernet adapter with 2 x 100/1000BASE-T connector, one Ethernet port led out ex factory – on-board SATA RAID 1 controller, Intel® Rapid Storage Technology – hard disk, 2½-inch, 320 GB – M23 built-in socket for power supply and 1 Harting push-pull Ethernet built-in socket 100/1000BASE-T in the wiring area – 24 V DC power supply |  | Ordering the Panel PC without touchscreen, touchpad or USB socket in the front does not include any mouse operation function. It is recommended to order the touch screen option. It is cost-intensive to integrate a touch screen later after the Panel PC was delivered. | http://www.beckhoff.com/CP72xx
CP7203-0020-0050 | Industrial PC | “Economy” Panel PC CP72xx-xxxx-0050, 19-inch display 1280 x 1024, without keys, USB A socket in the front | 3267 | 2767.149 | Panel PC | Option CP72xx-0050 | Main catalog 2017 | 88 | Industrial PC, Embedded PC 01¦2017 | 90 | – Industrial PC with Control Panel for mounting arm installation – rotatable mounting arm adapter for Rittal and Rolec mounting arm systems with 48 mm tube from top – wiring area for up to 6 IP 65 connectors – 1 slot for one 2½-inch hard disk or SSD and 1 slot for one CFast card – lithium battery of the system clock, changeable from outside – passive cooling through heat sink structure between Control Panel and add-on PC, internal fan for equal heat distribution to all the walls of the housing – 20 cm free space required around the PC for air circulation – protection class IP 65 – operating temperature 0…45 °C |  | – processor Intel® Celeron® 2000E 2.2 GHz, 2 cores (TC3: 50) – 3½-inch motherboard for 4th Generation Intel® Core™ i3, Core™ i5, Core™ i7 or Celeron® – 1 Mini PCI slot free for cards installed ex factory – 2 GB DDR3L RAM, expandable to 16 GB – Graphic adapter integrated inside the Intel® processor, 1 DVI-D port occupied by the display in the front – on-board dual Ethernet adapter with 2 x 100/1000BASE-T connector, one Ethernet port led out ex factory – on-board SATA RAID 1 controller, Intel® Rapid Storage Technology – hard disk, 2½-inch, 320 GB – M23 built-in socket for power supply and 1 Harting push-pull Ethernet built-in socket 100/1000BASE-T in the wiring area – 24 V DC power supply |  | Ordering the Panel PC without touchscreen, touchpad or USB socket in the front does not include any mouse operation function. It is recommended to order the touch screen option. It is cost-intensive to integrate a touch screen later after the Panel PC was delivered. | http://www.beckhoff.com/CP72xx
CP7203-0021-0050 | Industrial PC | “Economy” Panel PC CP72xx-xxxx-0050, 19-inch display 1280 x 1024, without keys, USB A socket in the front, touch screen | 3532 | 2991.604 | Panel PC | Option CP72xx-0050 | Main catalog 2017 | 88 | Industrial PC, Embedded PC 01¦2017 | 90 | – Industrial PC with Control Panel for mounting arm installation – rotatable mounting arm adapter for Rittal and Rolec mounting arm systems with 48 mm tube from top – wiring area for up to 6 IP 65 connectors – 1 slot for one 2½-inch hard disk or SSD and 1 slot for one CFast card – lithium battery of the system clock, changeable from outside – passive cooling through heat sink structure between Control Panel and add-on PC, internal fan for equal heat distribution to all the walls of the housing – 20 cm free space required around the PC for air circulation – protection class IP 65 – operating temperature 0…45 °C |  | – processor Intel® Celeron® 2000E 2.2 GHz, 2 cores (TC3: 50) – 3½-inch motherboard for 4th Generation Intel® Core™ i3, Core™ i5, Core™ i7 or Celeron® – 1 Mini PCI slot free for cards installed ex factory – 2 GB DDR3L RAM, expandable to 16 GB – Graphic adapter integrated inside the Intel® processor, 1 DVI-D port occupied by the display in the front – on-board dual Ethernet adapter with 2 x 100/1000BASE-T connector, one Ethernet port led out ex factory – on-board SATA RAID 1 controller, Intel® Rapid Storage Technology – hard disk, 2½-inch, 320 GB – M23 built-in socket for power supply and 1 Harting push-pull Ethernet built-in socket 100/1000BASE-T in the wiring area – 24 V DC power supply |  | Ordering the Panel PC without touchscreen, touchpad or USB socket in the front does not include any mouse operation function. It is recommended to order the touch screen option. It is cost-intensive to integrate a touch screen later after the Panel PC was delivered. | http://www.beckhoff.com/CP72xx
CP7213-0000-0050 | Industrial PC | “Economy” Panel PC CP72xx-xxxx-0050, 19-inch display 1280 x 1024, function keys | 3482 | 2949.254 | Panel PC | Option CP72xx-0050 | Main catalog 2017 | 88 | Industrial PC, Embedded PC 01¦2017 | 90 | – Industrial PC with Control Panel for mounting arm installation – rotatable mounting arm adapter for Rittal and Rolec mounting arm systems with 48 mm tube from top – wiring area for up to 6 IP 65 connectors – 1 slot for one 2½-inch hard disk or SSD and 1 slot for one CFast card – lithium battery of the system clock, changeable from outside – passive cooling through heat sink structure between Control Panel and add-on PC, internal fan for equal heat distribution to all the walls of the housing – 20 cm free space required around the PC for air circulation – protection class IP 65 – operating temperature 0…45 °C |  | – processor Intel® Celeron® 2000E 2.2 GHz, 2 cores (TC3: 50) – 3½-inch motherboard for 4th Generation Intel® Core™ i3, Core™ i5, Core™ i7 or Celeron® – 1 Mini PCI slot free for cards installed ex factory – 2 GB DDR3L RAM, expandable to 16 GB – Graphic adapter integrated inside the Intel® processor, 1 DVI-D port occupied by the display in the front – on-board dual Ethernet adapter with 2 x 100/1000BASE-T connector, one Ethernet port led out ex factory – on-board SATA RAID 1 controller, Intel® Rapid Storage Technology – hard disk, 2½-inch, 320 GB – M23 built-in socket for power supply and 1 Harting push-pull Ethernet built-in socket 100/1000BASE-T in the wiring area – 24 V DC power supply |  | Ordering the Panel PC without touchscreen, touchpad or USB socket in the front does not include any mouse operation function. It is recommended to order the touch screen option. It is cost-intensive to integrate a touch screen later after the Panel PC was delivered. | http://www.beckhoff.com/CP72xx
CP7213-0001-0050 | Industrial PC | “Economy” Panel PC CP72xx-xxxx-0050, 19-inch display 1280 x 1024, function keys, touch screen | 3695 | 3129.665 | Panel PC | Option CP72xx-0050 | Main catalog 2017 | 88 | Industrial PC, Embedded PC 01¦2017 | 90 | – Industrial PC with Control Panel for mounting arm installation – rotatable mounting arm adapter for Rittal and Rolec mounting arm systems with 48 mm tube from top – wiring area for up to 6 IP 65 connectors – 1 slot for one 2½-inch hard disk or SSD and 1 slot for one CFast card – lithium battery of the system clock, changeable from outside – passive cooling through heat sink structure between Control Panel and add-on PC, internal fan for equal heat distribution to all the walls of the housing – 20 cm free space required around the PC for air circulation – protection class IP 65 – operating temperature 0…45 °C |  | – processor Intel® Celeron® 2000E 2.2 GHz, 2 cores (TC3: 50) – 3½-inch motherboard for 4th Generation Intel® Core™ i3, Core™ i5, Core™ i7 or Celeron® – 1 Mini PCI slot free for cards installed ex factory – 2 GB DDR3L RAM, expandable to 16 GB – Graphic adapter integrated inside the Intel® processor, 1 DVI-D port occupied by the display in the front – on-board dual Ethernet adapter with 2 x 100/1000BASE-T connector, one Ethernet port led out ex factory – on-board SATA RAID 1 controller, Intel® Rapid Storage Technology – hard disk, 2½-inch, 320 GB – M23 built-in socket for power supply and 1 Harting push-pull Ethernet built-in socket 100/1000BASE-T in the wiring area – 24 V DC power supply |  | Ordering the Panel PC without touchscreen, touchpad or USB socket in the front does not include any mouse operation function. It is recommended to order the touch screen option. It is cost-intensive to integrate a touch screen later after the Panel PC was delivered. | http://www.beckhoff.com/CP72xx
CP7223-0000-0050 | Industrial PC | “Economy” Panel PC CP72xx-xxxx-0050, 19-inch display 1280 x 1024, numeric keyboard | 3657 | 3097.479 | Panel PC | Option CP72xx-0050 | Main catalog 2017 | 88 | Industrial PC, Embedded PC 01¦2017 | 90 | – Industrial PC with Control Panel for mounting arm installation – rotatable mounting arm adapter for Rittal and Rolec mounting arm systems with 48 mm tube from top – wiring area for up to 6 IP 65 connectors – 1 slot for one 2½-inch hard disk or SSD and 1 slot for one CFast card – lithium battery of the system clock, changeable from outside – passive cooling through heat sink structure between Control Panel and add-on PC, internal fan for equal heat distribution to all the walls of the housing – 20 cm free space required around the PC for air circulation – protection class IP 65 – operating temperature 0…45 °C |  | – processor Intel® Celeron® 2000E 2.2 GHz, 2 cores (TC3: 50) – 3½-inch motherboard for 4th Generation Intel® Core™ i3, Core™ i5, Core™ i7 or Celeron® – 1 Mini PCI slot free for cards installed ex factory – 2 GB DDR3L RAM, expandable to 16 GB – Graphic adapter integrated inside the Intel® processor, 1 DVI-D port occupied by the display in the front – on-board dual Ethernet adapter with 2 x 100/1000BASE-T connector, one Ethernet port led out ex factory – on-board SATA RAID 1 controller, Intel® Rapid Storage Technology – hard disk, 2½-inch, 320 GB – M23 built-in socket for power supply and 1 Harting push-pull Ethernet built-in socket 100/1000BASE-T in the wiring area – 24 V DC power supply |  | Ordering the Panel PC without touchscreen, touchpad or USB socket in the front does not include any mouse operation function. It is recommended to order the touch screen option. It is cost-intensive to integrate a touch screen later after the Panel PC was delivered. | http://www.beckhoff.com/CP72xx
CP7223-0001-0050 | Industrial PC | “Economy” Panel PC CP72xx-xxxx-0050, 19-inch display 1280 x 1024, numeric keyboard, touch screen | 3986 | 3376.142 | Panel PC | Option CP72xx-0050 | Main catalog 2017 | 88 | Industrial PC, Embedded PC 01¦2017 | 90 | – Industrial PC with Control Panel for mounting arm installation – rotatable mounting arm adapter for Rittal and Rolec mounting arm systems with 48 mm tube from top – wiring area for up to 6 IP 65 connectors – 1 slot for one 2½-inch hard disk or SSD and 1 slot for one CFast card – lithium battery of the system clock, changeable from outside – passive cooling through heat sink structure between Control Panel and add-on PC, internal fan for equal heat distribution to all the walls of the housing – 20 cm free space required around the PC for air circulation – protection class IP 65 – operating temperature 0…45 °C |  | – processor Intel® Celeron® 2000E 2.2 GHz, 2 cores (TC3: 50) – 3½-inch motherboard for 4th Generation Intel® Core™ i3, Core™ i5, Core™ i7 or Celeron® – 1 Mini PCI slot free for cards installed ex factory – 2 GB DDR3L RAM, expandable to 16 GB – Graphic adapter integrated inside the Intel® processor, 1 DVI-D port occupied by the display in the front – on-board dual Ethernet adapter with 2 x 100/1000BASE-T connector, one Ethernet port led out ex factory – on-board SATA RAID 1 controller, Intel® Rapid Storage Technology – hard disk, 2½-inch, 320 GB – M23 built-in socket for power supply and 1 Harting push-pull Ethernet built-in socket 100/1000BASE-T in the wiring area – 24 V DC power supply |  | Ordering the Panel PC without touchscreen, touchpad or USB socket in the front does not include any mouse operation function. It is recommended to order the touch screen option. It is cost-intensive to integrate a touch screen later after the Panel PC was delivered. | http://www.beckhoff.com/CP72xx
CP7223-0002-0050 | Industrial PC | “Economy” Panel PC CP72xx-xxxx-0050, 19-inch display 1280 x 1024, numeric keyboard, touch pad | 3769 | 3192.343 | Panel PC | Option CP72xx-0050 | Main catalog 2017 | 88 | Industrial PC, Embedded PC 01¦2017 | 90 | – Industrial PC with Control Panel for mounting arm installation – rotatable mounting arm adapter for Rittal and Rolec mounting arm systems with 48 mm tube from top – wiring area for up to 6 IP 65 connectors – 1 slot for one 2½-inch hard disk or SSD and 1 slot for one CFast card – lithium battery of the system clock, changeable from outside – passive cooling through heat sink structure between Control Panel and add-on PC, internal fan for equal heat distribution to all the walls of the housing – 20 cm free space required around the PC for air circulation – protection class IP 65 – operating temperature 0…45 °C |  | – processor Intel® Celeron® 2000E 2.2 GHz, 2 cores (TC3: 50) – 3½-inch motherboard for 4th Generation Intel® Core™ i3, Core™ i5, Core™ i7 or Celeron® – 1 Mini PCI slot free for cards installed ex factory – 2 GB DDR3L RAM, expandable to 16 GB – Graphic adapter integrated inside the Intel® processor, 1 DVI-D port occupied by the display in the front – on-board dual Ethernet adapter with 2 x 100/1000BASE-T connector, one Ethernet port led out ex factory – on-board SATA RAID 1 controller, Intel® Rapid Storage Technology – hard disk, 2½-inch, 320 GB – M23 built-in socket for power supply and 1 Harting push-pull Ethernet built-in socket 100/1000BASE-T in the wiring area – 24 V DC power supply |  | Ordering the Panel PC without touchscreen, touchpad or USB socket in the front does not include any mouse operation function. It is recommended to order the touch screen option. It is cost-intensive to integrate a touch screen later after the Panel PC was delivered. | http://www.beckhoff.com/CP72xx
CP7233-0000-0050 | Industrial PC | “Economy” Panel PC CP72xx-xxxx-0050, 19-inch display 1280 x 1024, alphanumeric keyboard | 3697 | 3131.359 | Panel PC | Option CP72xx-0050 | Main catalog 2017 | 88 | Industrial PC, Embedded PC 01¦2017 | 90 | – Industrial PC with Control Panel for mounting arm installation – rotatable mounting arm adapter for Rittal and Rolec mounting arm systems with 48 mm tube from top – wiring area for up to 6 IP 65 connectors – 1 slot for one 2½-inch hard disk or SSD and 1 slot for one CFast card – lithium battery of the system clock, changeable from outside – passive cooling through heat sink structure between Control Panel and add-on PC, internal fan for equal heat distribution to all the walls of the housing – 20 cm free space required around the PC for air circulation – protection class IP 65 – operating temperature 0…45 °C |  | – processor Intel® Celeron® 2000E 2.2 GHz, 2 cores (TC3: 50) – 3½-inch motherboard for 4th Generation Intel® Core™ i3, Core™ i5, Core™ i7 or Celeron® – 1 Mini PCI slot free for cards installed ex factory – 2 GB DDR3L RAM, expandable to 16 GB – Graphic adapter integrated inside the Intel® processor, 1 DVI-D port occupied by the display in the front – on-board dual Ethernet adapter with 2 x 100/1000BASE-T connector, one Ethernet port led out ex factory – on-board SATA RAID 1 controller, Intel® Rapid Storage Technology – hard disk, 2½-inch, 320 GB – M23 built-in socket for power supply and 1 Harting push-pull Ethernet built-in socket 100/1000BASE-T in the wiring area – 24 V DC power supply |  | Ordering the Panel PC without touchscreen, touchpad or USB socket in the front does not include any mouse operation function. It is recommended to order the touch screen option. It is cost-intensive to integrate a touch screen later after the Panel PC was delivered. | http://www.beckhoff.com/CP72xx
CP7233-0001-0050 | Industrial PC | “Economy” Panel PC CP72xx-xxxx-0050, 19-inch display 1280 x 1024, alphanumeric keyboard, touch screen | 3909 | 3310.923 | Panel PC | Option CP72xx-0050 | Main catalog 2017 | 88 | Industrial PC, Embedded PC 01¦2017 | 90 | – Industrial PC with Control Panel for mounting arm installation – rotatable mounting arm adapter for Rittal and Rolec mounting arm systems with 48 mm tube from top – wiring area for up to 6 IP 65 connectors – 1 slot for one 2½-inch hard disk or SSD and 1 slot for one CFast card – lithium battery of the system clock, changeable from outside – passive cooling through heat sink structure between Control Panel and add-on PC, internal fan for equal heat distribution to all the walls of the housing – 20 cm free space required around the PC for air circulation – protection class IP 65 – operating temperature 0…45 °C |  | – processor Intel® Celeron® 2000E 2.2 GHz, 2 cores (TC3: 50) – 3½-inch motherboard for 4th Generation Intel® Core™ i3, Core™ i5, Core™ i7 or Celeron® – 1 Mini PCI slot free for cards installed ex factory – 2 GB DDR3L RAM, expandable to 16 GB – Graphic adapter integrated inside the Intel® processor, 1 DVI-D port occupied by the display in the front – on-board dual Ethernet adapter with 2 x 100/1000BASE-T connector, one Ethernet port led out ex factory – on-board SATA RAID 1 controller, Intel® Rapid Storage Technology – hard disk, 2½-inch, 320 GB – M23 built-in socket for power supply and 1 Harting push-pull Ethernet built-in socket 100/1000BASE-T in the wiring area – 24 V DC power supply |  | Ordering the Panel PC without touchscreen, touchpad or USB socket in the front does not include any mouse operation function. It is recommended to order the touch screen option. It is cost-intensive to integrate a touch screen later after the Panel PC was delivered. | http://www.beckhoff.com/CP72xx
CP7233-0002-0050 | Industrial PC | “Economy” Panel PC CP72xx-xxxx-0050, 19-inch display 1280 x 1024, alphanumeric keyboard, touch pad | 3824 | 3238.928 | Panel PC | Option CP72xx-0050 | Main catalog 2017 | 88 | Industrial PC, Embedded PC 01¦2017 | 90 | – Industrial PC with Control Panel for mounting arm installation – rotatable mounting arm adapter for Rittal and Rolec mounting arm systems with 48 mm tube from top – wiring area for up to 6 IP 65 connectors – 1 slot for one 2½-inch hard disk or SSD and 1 slot for one CFast card – lithium battery of the system clock, changeable from outside – passive cooling through heat sink structure between Control Panel and add-on PC, internal fan for equal heat distribution to all the walls of the housing – 20 cm free space required around the PC for air circulation – protection class IP 65 – operating temperature 0…45 °C |  | – processor Intel® Celeron® 2000E 2.2 GHz, 2 cores (TC3: 50) – 3½-inch motherboard for 4th Generation Intel® Core™ i3, Core™ i5, Core™ i7 or Celeron® – 1 Mini PCI slot free for cards installed ex factory – 2 GB DDR3L RAM, expandable to 16 GB – Graphic adapter integrated inside the Intel® processor, 1 DVI-D port occupied by the display in the front – on-board dual Ethernet adapter with 2 x 100/1000BASE-T connector, one Ethernet port led out ex factory – on-board SATA RAID 1 controller, Intel® Rapid Storage Technology – hard disk, 2½-inch, 320 GB – M23 built-in socket for power supply and 1 Harting push-pull Ethernet built-in socket 100/1000BASE-T in the wiring area – 24 V DC power supply |  | Ordering the Panel PC without touchscreen, touchpad or USB socket in the front does not include any mouse operation function. It is recommended to order the touch screen option. It is cost-intensive to integrate a touch screen later after the Panel PC was delivered. | http://www.beckhoff.com/CP72xx
CP72xx-xxxx-0060 | Industrial PC | “Economy” Panel PC CP72xx-xxxx-0060 |  |  | Panel PC |  | Main catalog 2017 | 88 | Industrial PC, Embedded PC 01¦2017 | 94 | – Industrial PC with Control Panel for mounting arm installation – rotatable mounting arm adapter for Rittal and Rolec mounting arm systems with 48 mm tube from top – wiring area for up to 6 IP 65 connectors – 1 slot for one 2½-inch hard disk or SSD and 1 slot for one CFast card – lithium battery of the system clock, changeable from outside – passive cooling through heat sink structure between Control Panel and add-on PC, internal fan for equal heat distribution to all the walls of the housing – 20 cm free space required around the PC for air circulation – protection class IP 65 – operating temperature 0…45 °C | – TFT display in three sizes – 12-inch display 800 x 600 – 15-inch display 1024 x 768 – 19-inch display 1280 x 1024 – front laminate in five variants – only display – function keys and 10 PLC special keys with LED – numeric keyboard and 10 PLC special keys with LED – alphanumeric PC keyboard in US layout and 10 PLC special keys with LED – alphanumeric PC keyboard in US layout and 16 PLC special keys with LED on the sides – special keys identified by slide-in labels | – processor Intel® Celeron® G3900TE 2.3 GHz, 2 cores (TC3: 50) – 3½-inch motherboard for 6th Generation Intel® Core™ i3, Core™ i5, Core™ i7, Celeron® or Pentium – 4 GB DDR4 RAM, expandable to 32 GB, with a 32 bit operating system only 3 GB are addressable. – Graphic adapter integrated inside the Intel® processor, 1 DVI-D port occupied by the display in the front – on-board dual Ethernet adapter with 2 x 100/1000BASE-T connector, one Ethernet port led out ex factory – on-board SATA RAID 1 controller, Intel® Rapid Storage Technology – hard disk, 2½-inch, 320 GB – M23 built-in socket for power supply and 1 Harting push-pull Ethernet built-in socket 100/1000BASE-T in the wiring area – 24 V DC power supply | For availability status see Beckhoff website at: www.beckhoff.com | Ordering the Panel PC without touchscreen, touchpad or USB socket in the front does not include any mouse operation function. It is recommended to order the touch screen option. It is cost-intensive to integrate a touch screen later after the Panel PC was delivered. | http://www.beckhoff.com/CP72xx
C9900-C607 | Industrial PC | processor 6th Generation Intel® Pentium® G4400TE, 2.4 GHz, 2 cores (TC3: 50), instead of Intel® Celeron® G3900TE 2.3 GHz (TC3: 50) | 68 | 57.596 |  |  |  |  | Industrial PC, Embedded PC 01¦2017 | 94
C9900-C608 | Industrial PC | processor 6th Generation Intel® Core™ i3-6100TE, 2.7 GHz, 2 cores (TC3: 60), instead of Intel® Celeron® G3900TE 2.3 GHz (TC3: 50) | 248 | 210.056 |  |  |  |  | Industrial PC, Embedded PC 01¦2017 | 94
C9900-C609 | Industrial PC | processor 6th Generation Intel® Core™ i5-6500TE, 2.3 GHz, 4 cores (TC3: 70), instead of Intel® Celeron® G3900TE 2.3 GHz (TC3: 50) | 329 | 278.663 |  |  |  |  | Industrial PC, Embedded PC 01¦2017 | 94
C9900-C610 | Industrial PC | processor 6th Generation Intel® Core™ i7-6700TE, 2.4 GHz, 4 cores (TC3: 80), instead of Intel® Celeron® G3900TE 2.3 GHz (TC3: 50) | 513 | 434.511 |  |  |  |  | Industrial PC, Embedded PC 01¦2017 | 94
C9900-R270 | Industrial PC | memory extension to 8 GB DDR4 RAM, instead of 4 GB, requires a 64 bit operating system | 30 | 25.41 |  |  |  |  | Industrial PC, Embedded PC 01¦2017 | 94
C9900-R271 | Industrial PC | memory extension to 16 GB DDR4 RAM, instead of 4 GB, requires a 64 bit operating system | 112 | 94.864 |  |  |  |  | Industrial PC, Embedded PC 01¦2017 | 94
C9900-R272 | Industrial PC | memory extension to 32 GB DDR4 RAM, instead of 4 GB, requires a 64 bit operating system | 279 | 236.313 |  |  |  |  | Industrial PC, Embedded PC 01¦2017 | 94
C9900-T900 | Industrial PC | touch screen pen with holder for CP7xxx | 82 | 69.454 |  |  |  |  | Industrial PC, Embedded PC 01¦2017 | 94
C9900-M161 | Industrial PC | rotatable mounting arm adapter for Panel PC CP72xx, for Rittal and Rolec mounting arm systems with 48 mm tube from bottom instead of from top | 0 | 0 |  |  |  |  | Industrial PC, Embedded PC 01¦2017 | 94
C9900-M162 | Industrial PC | rotatable and tiltable mounting arm adapter for Panel PC CP72xx, forRittal and Rolec mounting arm systems with 48 mm tube from top, instead of rotatable mounting arm adapter | 105 | 88.935 |  |  |  |  | Industrial PC, Embedded PC 01¦2017 | 94
C9900-M163 | Industrial PC | rotatable and tiltable mounting arm adapter for Panel PC CP72xx, for Rittal and Rolec mounting arm systems with 48 mm tube from bottom, instead of rotatable mounting arm adapter | 105 | 88.935 |  |  |  |  | Industrial PC, Embedded PC 01¦2017 | 94
C9900-M164 | Industrial PC | Panel PC CP72xx without mounting arm adapter with open connecting area, connectors at the bottom, for mounting 4 threaded holes M6 x 18 in the Control Panel rearwall, instead of Panel PC with mounting arm adapter, less price | -40 | -33.88 |  |  |  |  | Industrial PC, Embedded PC 01¦2017 | 94
C9900-M169 | Industrial PC | Panel PC CP72xx without mounting arm adapter with open connecting area, connectors on top, for mounting 4 threaded holes M6 x 18 in the Control Panel rearwall, instead of Panel PC with mounting arm adapter, less price | -40 | -33.88 |  |  |  |  | Industrial PC, Embedded PC 01¦2017 | 94
C9900-E185 | Industrial PC | IP 65 connector in the wiring area of a CP32xx, CP37xx or CP72xx for the second on-board Ethernet adapter, Harting push-pull Ethernet socket | 29 | 24.563 |  |  |  |  | Industrial PC, Embedded PC 01¦2017 | 94
C9900-E213 | Industrial PC | RFID reader for Legic transponder inside the front of a Panel PC CP7102, CP7202 or CP7702 or of a Control Panel CP7802 or CP7902, integrated behind the front laminate, protection class IP 65, connected internally via USB, requires Windows Embedded Standard, Windows XP Professional or Windows 7. | 344 | 291.368 |  |  |  |  | Industrial PC, Embedded PC 01¦2017 | 94
C9900-E214 | Industrial PC | RFID reader for Legic transponder inside the front of a Panel PC CP7103, CP7203 or CP7703 or of a Control Panel CP7803 or CP7903, integrated behind the front laminate, protection class IP 65, connected internally via USB, requires Windows Embedded Standard, Windows XP Professional or Windows 7. | 344 | 291.368 |  |  |  |  | Industrial PC, Embedded PC 01¦2017 | 94
C9900-D191 | Industrial PC | PC with 2 slots for 2½-inch hard disks or SSDs, instead of 1 slot for a hard disk or SSD and 1 slot for CFast | 44 | 37.268 |  |  |  |  | Industrial PC, Embedded PC 01¦2017 | 94
C9900-H145 | Industrial PC | additional hard disk, 2½-inch, 320 GB | 136 | 115.192 |  |  |  |  | Industrial PC, Embedded PC 01¦2017 | 94
C9900-H741 | Industrial PC | solid-state disk SSD, 3D MLC flash, 2½-inch, 120 GB | 220 | 186.34 |  |  |  |  | Industrial PC, Embedded PC 01¦2017 | 94
C9900-H749 | Industrial PC | solid-state disk SSD, 3D MLC flash, 2½-inch, 240 GB | 297 | 251.559 |  |  |  |  | Industrial PC, Embedded PC 01¦2017 | 94
C9900-H745 | Industrial PC | solid-state disk SSD, 3D MLC flash, 2½-inch, 480 GB | 450 | 381.15 |  |  |  |  | Industrial PC, Embedded PC 01¦2017 | 94
C9900-H742 | Industrial PC | solid-state disk SSD, 3D MLC flash, 2½-inch, 120 GB, instead of 2½-inch hard disk | 84 | 71.148 |  |  |  |  | Industrial PC, Embedded PC 01¦2017 | 94
C9900-H750 | Industrial PC | solid-state disk SSD, 3D MLC flash, 2½-inch, 240 GB, instead of 2½-inch hard disk | 161 | 136.367 |  |  |  |  | Industrial PC, Embedded PC 01¦2017 | 94
C9900-H746 | Industrial PC | solid-state disk SSD, 3D MLC flash, 2½-inch, 480 GB, instead of 2½-inch hard disk | 314 | 265.958 |  |  |  |  | Industrial PC, Embedded PC 01¦2017 | 94
C9900-H700 | Industrial PC | solid-state disk SSD, SLC flash, 2½-inch, 32 GB | 382 | 323.554 |  |  |  |  | Industrial PC, Embedded PC 01¦2017 | 94
C9900-H705 | Industrial PC | solid-state disk SSD, SLC flash, 2½-inch, 64 GB | 728 | 616.616 |  |  |  |  | Industrial PC, Embedded PC 01¦2017 | 94
C9900-H735 | Industrial PC | solid-state disk SSD, SLC flash, 2½-inch, 128 GB | 1398 | 1184.106 |  |  |  |  | Industrial PC, Embedded PC 01¦2017 | 94
C9900-H701 | Industrial PC | solid-state disk SSD, SLC flash, 2½-inch, 32 GB, instead of 2½-inch hard disk | 246 | 208.362 |  |  |  |  | Industrial PC, Embedded PC 01¦2017 | 94
C9900-H706 | Industrial PC | solid-state disk SSD, SLC flash, 2½-inch, 64 GB, instead of 2½-inch hard disk | 592 | 501.424 |  |  |  |  | Industrial PC, Embedded PC 01¦2017 | 94
C9900-H736 | Industrial PC | solid-state disk SSD, SLC flash, 2½-inch, 128 GB, instead of 2½-inch hard disk | 1262 | 1068.914 |  |  |  |  | Industrial PC, Embedded PC 01¦2017 | 94
C9900-D190 | Industrial PC | 2 slots for CFast cards, instead of 1 slot for a 2½-inch hard disk or SSD and 1 slot for CFast | 44 | 37.268 |  |  |  |  | Industrial PC, Embedded PC 01¦2017 | 94
C9900-H550 | Industrial PC | 4 GB CFast card, SLC flash, extended temperature range | 73 | 61.831 |  |  |  |  | Industrial PC, Embedded PC 01¦2017 | 94
C9900-H551 | Industrial PC | 8 GB CFast card, SLC flash, extended temperature range | 119 | 100.793 |  |  |  |  | Industrial PC, Embedded PC 01¦2017 | 94
C9900-H552 | Industrial PC | 16 GB CFast card, SLC flash, extended temperature range | 212 | 179.564 |  |  |  |  | Industrial PC, Embedded PC 01¦2017 | 94
C9900-H563 | Industrial PC | 32 GB CFast card, SLC flash, extended temperature range | 350 | 296.45 |  |  |  |  | Industrial PC, Embedded PC 01¦2017 | 94
C9900-H568 | Industrial PC | 64 GB CFast card, SLC flash, extended temperature range | 728 | 616.616 |  |  |  |  | Industrial PC, Embedded PC 01¦2017 | 94
C9900-H553 | Industrial PC | 4 GB CFast card, SLC flash, extended temperature range, instead of 2½-inch hard disk, less price | -63 | -53.361 |  |  |  |  | Industrial PC, Embedded PC 01¦2017 | 94
C9900-H554 | Industrial PC | 8 GB CFast card, SLC flash, extended temperature range, instead of 2½-inch hard disk, less price | -17 | -14.399 |  |  |  |  | Industrial PC, Embedded PC 01¦2017 | 94
C9900-H555 | Industrial PC | 16 GB CFast card, SLC flash, extended temperature range, instead of 2½-inch hard disk | 76 | 64.372 |  |  |  |  | Industrial PC, Embedded PC 01¦2017 | 94
C9900-H565 | Industrial PC | 32 GB CFast card, SLC flash, extended temperature range, instead of 2½-inch hard disk | 214 | 181.258 |  |  |  |  | Industrial PC, Embedded PC 01¦2017 | 94
C9900-H569 | Industrial PC | 64 GB CFast card, SLC flash, extended temperature range, instead of 2½-inch hard disk | 592 | 501.424 |  |  |  |  | Industrial PC, Embedded PC 01¦2017 | 94
C9900-U209 | Industrial PC | uninterruptible power supply UPS, integrated into the 24 V power supply, without battery, occupies one internal serial Interface | 68 | 57.596 |  |  |  |  | Industrial PC, Embedded PC 01¦2017 | 94
C9900-U330 | Industrial PC | battery pack for PCs with 24 V power supply and integrated UPS C9900-P209 or C9900-U209, external, for DIN rail mounting, 3.4 Ah, operating temperature 0…50 °C | 145 | 122.815 |  |  |  |  | Industrial PC, Embedded PC 01¦2017 | 94
C9900-M400 | Industrial PC | Toolboard for keyboard or tools, mounted under a Control Panel or Panel PC CP7xxx, can be ordered only together with the Control Panel or Panel PC. | 110 | 93.17 |  |  |  |  | Industrial PC, Embedded PC 01¦2017 | 94
C9900-E187 | Industrial PC | IP 65 connector M12 in the wiring area of a CP32xx, CP37xx or CP72xx for one USB 2.0 port | 29 | 24.563 |  |  |  |  | Industrial PC, Embedded PC 01¦2017 | 94
C9900-E190 | Industrial PC | USB-A in the wiring area of a CP32xx, CP37xx or CP72xx for one USB 2.0 port, including covering cap IP 65 | 52 | 44.044 |  |  |  |  | Industrial PC, Embedded PC 01¦2017 | 94
C9900-E169 | Industrial PC | 2-port USB socket inside the Control Panel or Panel PC backplane, DIN 8-pin with screw-on cap IP 65 with adapter cable from DIN 8-pin to 2 x USB, inside a Panel PC backplane only 2 USB ports are possible. | 82 | 69.454 |  |  |  |  | Industrial PC, Embedded PC 01¦2017 | 94
C9900-E215 | Industrial PC | 1-port USB socket inside the Control Panel or Panel PC backplane, USB-A socket with screw-on cap IP 65, inside a Panel PC backplane only one USB socket is possible. | 82 | 69.454 |  |  |  |  | Industrial PC, Embedded PC 01¦2017 | 94
C9900-E283 | Industrial PC | IP 65 connector in the wiring area of a CP32xx, CP37xx or CP72xx for a USB 3.0 port, Harting push-pull USB 3.0 socket | 58 | 49.126 |  |  |  |  | Industrial PC, Embedded PC 01¦2017 | 94
C9900-K271 | Industrial PC | power supply cable IP 65 for CP32xx, CP37xx or CP72xx up to 19-inch display, length 5 m, assembled, M23 connector, screw type, 8 wires, second end open | 38 | 32.186 |  |  |  |  | Industrial PC, Embedded PC 01¦2017 | 94
C9900-K272 | Industrial PC | power supply cable IP 65 for CP32xx, CP37xx or CP72xx up to 19-inch display, length 10 m, assembled, M23 connector, screw type, 8 wires, second end open | 48 | 40.656 |  |  |  |  | Industrial PC, Embedded PC 01¦2017 | 94
C9900-K277 | Industrial PC | power supply cable IP 65 for CP32xx, CP37xx or CP72xx up to 19-inch display, length 20 m, assembled, M23 connector, screw type, 12 wires, second end open | 113 | 95.711 |  |  |  |  | Industrial PC, Embedded PC 01¦2017 | 94
C9900-K281 | Industrial PC | network cable for CP32xx, CP37xx and CP72xx, length 3 m, assembled, Harting push-pull Ethernet connector IP 65, second end RJ45, IP 20 | 23 | 19.481 |  |  |  |  | Industrial PC, Embedded PC 01¦2017 | 94
C9900-K282 | Industrial PC | network cable for CP32xx, CP37xx and CP72xx, length 5 m, assembled, Harting push-pull Ethernet connector IP 65, second end RJ45, IP 20 | 24 | 20.328 |  |  |  |  | Industrial PC, Embedded PC 01¦2017 | 94
C9900-K283 | Industrial PC | network cable for CP32xx, CP37xx and CP72xx, length 10 m, assembled, Harting push-pull Ethernet connector IP 65, second end RJ45, IP 20 | 26 | 22.022 |  |  |  |  | Industrial PC, Embedded PC 01¦2017 | 94
C9900-K284 | Industrial PC | network cable for CP32xx, CP37xx and CP72xx, length 15 m, assembled, Harting push-pull Ethernet connector IP 65, second end RJ45, IP 20 | 29 | 24.563 |  |  |  |  | Industrial PC, Embedded PC 01¦2017 | 94
C9900-K285 | Industrial PC | network cable for CP32xx, CP37xx and CP72xx, length 20 m, assembled, Harting push-pull Ethernet connector IP 65, second end RJ45, IP 20 | 31 | 26.257 |  |  |  |  | Industrial PC, Embedded PC 01¦2017 | 94
C9900-K286 | Industrial PC | network cable for CP32xx, CP37xx and CP72xx, length 30 m, assembled, Harting push-pull Ethernet connector IP 65, second end RJ45, IP 20 | 36 | 30.492 |  |  |  |  | Industrial PC, Embedded PC 01¦2017 | 94
C9900-K287 | Industrial PC | network cable for CP32xx, CP37xx and CP72xx, length 40 m, assembled, Harting push-pull Ethernet connector IP 65, second end RJ45, IP 20 | 41 | 34.727 |  |  |  |  | Industrial PC, Embedded PC 01¦2017 | 94
C9900-K288 | Industrial PC | network cable for CP32xx, CP37xx and CP72xx, length 50 m, assembled, Harting push-pull Ethernet connector IP 65, second end RJ45, IP 20 | 46 | 38.962 |  |  |  |  | Industrial PC, Embedded PC 01¦2017 | 94
C9900-K291 | Industrial PC | USB 2.0 cable for CP32xx, CP37xx or CP72xx, length 3 m, assembled, M12 connector IP 65, screw type, 4-pin, second end USB B connector | 23 | 19.481 |  |  |  |  | Industrial PC, Embedded PC 01¦2017 | 94
C9900-K292 | Industrial PC | USB 2.0 cable for CP32xx, CP37xx or CP72xx, length 5 m, assembled, M12 connector IP 65, screw type, 4-pin, second end USB B connector | 24 | 20.328 |  |  |  |  | Industrial PC, Embedded PC 01¦2017 | 94
C9900-K306 | Industrial PC | USB 3.0 cable for CP32xx, CP37xx or CP72xx, length 3 m, assembled, Harting push-pull USB 3.0 connector IP 65, second end USB-B connector IP 20 | 44 | 37.268 |  |  |  |  | Industrial PC, Embedded PC 01¦2017 | 94
CP7201-0000-0060 | Industrial PC | “Economy” Panel PC CP72xx-xxxx-0060, 12-inch display 800 x 600, without keys | 2647 | 2242.009 | Panel PC | Option CP72xx-0060 | Main catalog 2017 | 88 | Industrial PC, Embedded PC 01¦2017 | 94 | – Industrial PC with Control Panel for mounting arm installation – rotatable mounting arm adapter for Rittal and Rolec mounting arm systems with 48 mm tube from top – wiring area for up to 6 IP 65 connectors – 1 slot for one 2½-inch hard disk or SSD and 1 slot for one CFast card – lithium battery of the system clock, changeable from outside – passive cooling through heat sink structure between Control Panel and add-on PC, internal fan for equal heat distribution to all the walls of the housing – 20 cm free space required around the PC for air circulation – protection class IP 65 – operating temperature 0…45 °C |  | – processor Intel® Celeron® G3900TE 2.3 GHz, 2 cores (TC3: 50) – 3½-inch motherboard for 6th Generation Intel® Core™ i3, Core™ i5, Core™ i7, Celeron® or Pentium – 4 GB DDR4 RAM, expandable to 32 GB, with a 32 bit operating system only 3 GB are addressable. – Graphic adapter integrated inside the Intel® processor, 1 DVI-D port occupied by the display in the front – on-board dual Ethernet adapter with 2 x 100/1000BASE-T connector, one Ethernet port led out ex factory – on-board SATA RAID 1 controller, Intel® Rapid Storage Technology – hard disk, 2½-inch, 320 GB – M23 built-in socket for power supply and 1 Harting push-pull Ethernet built-in socket 100/1000BASE-T in the wiring area – 24 V DC power supply | For availability status see Beckhoff website at: www.beckhoff.com | Ordering the Panel PC without touchscreen, touchpad or USB socket in the front does not include any mouse operation function. It is recommended to order the touch screen option. It is cost-intensive to integrate a touch screen later after the Panel PC was delivered. | http://www.beckhoff.com/CP72xx
CP7201-0001-0060 | Industrial PC | “Economy” Panel PC CP72xx-xxxx-0060, 12-inch display 800 x 600, without keys, touch screen | 2789 | 2362.283 | Panel PC | Option CP72xx-0060 | Main catalog 2017 | 88 | Industrial PC, Embedded PC 01¦2017 | 94 | – Industrial PC with Control Panel for mounting arm installation – rotatable mounting arm adapter for Rittal and Rolec mounting arm systems with 48 mm tube from top – wiring area for up to 6 IP 65 connectors – 1 slot for one 2½-inch hard disk or SSD and 1 slot for one CFast card – lithium battery of the system clock, changeable from outside – passive cooling through heat sink structure between Control Panel and add-on PC, internal fan for equal heat distribution to all the walls of the housing – 20 cm free space required around the PC for air circulation – protection class IP 65 – operating temperature 0…45 °C |  | – processor Intel® Celeron® G3900TE 2.3 GHz, 2 cores (TC3: 50) – 3½-inch motherboard for 6th Generation Intel® Core™ i3, Core™ i5, Core™ i7, Celeron® or Pentium – 4 GB DDR4 RAM, expandable to 32 GB, with a 32 bit operating system only 3 GB are addressable. – Graphic adapter integrated inside the Intel® processor, 1 DVI-D port occupied by the display in the front – on-board dual Ethernet adapter with 2 x 100/1000BASE-T connector, one Ethernet port led out ex factory – on-board SATA RAID 1 controller, Intel® Rapid Storage Technology – hard disk, 2½-inch, 320 GB – M23 built-in socket for power supply and 1 Harting push-pull Ethernet built-in socket 100/1000BASE-T in the wiring area – 24 V DC power supply | For availability status see Beckhoff website at: www.beckhoff.com | Ordering the Panel PC without touchscreen, touchpad or USB socket in the front does not include any mouse operation function. It is recommended to order the touch screen option. It is cost-intensive to integrate a touch screen later after the Panel PC was delivered. | http://www.beckhoff.com/CP72xx
CP7201-0020-0060 | Industrial PC | “Economy” Panel PC CP72xx-xxxx-0060, 12-inch display 800 x 600, without keys, USB A socket in the front | 2706 | 2291.982 | Panel PC | Option CP72xx-0060 | Main catalog 2017 | 88 | Industrial PC, Embedded PC 01¦2017 | 94 | – Industrial PC with Control Panel for mounting arm installation – rotatable mounting arm adapter for Rittal and Rolec mounting arm systems with 48 mm tube from top – wiring area for up to 6 IP 65 connectors – 1 slot for one 2½-inch hard disk or SSD and 1 slot for one CFast card – lithium battery of the system clock, changeable from outside – passive cooling through heat sink structure between Control Panel and add-on PC, internal fan for equal heat distribution to all the walls of the housing – 20 cm free space required around the PC for air circulation – protection class IP 65 – operating temperature 0…45 °C |  | – processor Intel® Celeron® G3900TE 2.3 GHz, 2 cores (TC3: 50) – 3½-inch motherboard for 6th Generation Intel® Core™ i3, Core™ i5, Core™ i7, Celeron® or Pentium – 4 GB DDR4 RAM, expandable to 32 GB, with a 32 bit operating system only 3 GB are addressable. – Graphic adapter integrated inside the Intel® processor, 1 DVI-D port occupied by the display in the front – on-board dual Ethernet adapter with 2 x 100/1000BASE-T connector, one Ethernet port led out ex factory – on-board SATA RAID 1 controller, Intel® Rapid Storage Technology – hard disk, 2½-inch, 320 GB – M23 built-in socket for power supply and 1 Harting push-pull Ethernet built-in socket 100/1000BASE-T in the wiring area – 24 V DC power supply | For availability status see Beckhoff website at: www.beckhoff.com | Ordering the Panel PC without touchscreen, touchpad or USB socket in the front does not include any mouse operation function. It is recommended to order the touch screen option. It is cost-intensive to integrate a touch screen later after the Panel PC was delivered. | http://www.beckhoff.com/CP72xx
CP7201-0021-0060 | Industrial PC | “Economy” Panel PC CP72xx-xxxx-0060, 12-inch display 800 x 600, without keys, USB A socket in the front, touch screen | 2826 | 2393.622 | Panel PC | Option CP72xx-0060 | Main catalog 2017 | 88 | Industrial PC, Embedded PC 01¦2017 | 94 | – Industrial PC with Control Panel for mounting arm installation – rotatable mounting arm adapter for Rittal and Rolec mounting arm systems with 48 mm tube from top – wiring area for up to 6 IP 65 connectors – 1 slot for one 2½-inch hard disk or SSD and 1 slot for one CFast card – lithium battery of the system clock, changeable from outside – passive cooling through heat sink structure between Control Panel and add-on PC, internal fan for equal heat distribution to all the walls of the housing – 20 cm free space required around the PC for air circulation – protection class IP 65 – operating temperature 0…45 °C |  | – processor Intel® Celeron® G3900TE 2.3 GHz, 2 cores (TC3: 50) – 3½-inch motherboard for 6th Generation Intel® Core™ i3, Core™ i5, Core™ i7, Celeron® or Pentium – 4 GB DDR4 RAM, expandable to 32 GB, with a 32 bit operating system only 3 GB are addressable. – Graphic adapter integrated inside the Intel® processor, 1 DVI-D port occupied by the display in the front – on-board dual Ethernet adapter with 2 x 100/1000BASE-T connector, one Ethernet port led out ex factory – on-board SATA RAID 1 controller, Intel® Rapid Storage Technology – hard disk, 2½-inch, 320 GB – M23 built-in socket for power supply and 1 Harting push-pull Ethernet built-in socket 100/1000BASE-T in the wiring area – 24 V DC power supply | For availability status see Beckhoff website at: www.beckhoff.com | Ordering the Panel PC without touchscreen, touchpad or USB socket in the front does not include any mouse operation function. It is recommended to order the touch screen option. It is cost-intensive to integrate a touch screen later after the Panel PC was delivered. | http://www.beckhoff.com/CP72xx
CP7211-0000-0060 | Industrial PC | “Economy” Panel PC CP72xx-xxxx-0060, 12-inch display 800 x 600, function keys | 2960 | 2507.12 | Panel PC | Option CP72xx-0060 | Main catalog 2017 | 88 | Industrial PC, Embedded PC 01¦2017 | 94 | – Industrial PC with Control Panel for mounting arm installation – rotatable mounting arm adapter for Rittal and Rolec mounting arm systems with 48 mm tube from top – wiring area for up to 6 IP 65 connectors – 1 slot for one 2½-inch hard disk or SSD and 1 slot for one CFast card – lithium battery of the system clock, changeable from outside – passive cooling through heat sink structure between Control Panel and add-on PC, internal fan for equal heat distribution to all the walls of the housing – 20 cm free space required around the PC for air circulation – protection class IP 65 – operating temperature 0…45 °C |  | – processor Intel® Celeron® G3900TE 2.3 GHz, 2 cores (TC3: 50) – 3½-inch motherboard for 6th Generation Intel® Core™ i3, Core™ i5, Core™ i7, Celeron® or Pentium – 4 GB DDR4 RAM, expandable to 32 GB, with a 32 bit operating system only 3 GB are addressable. – Graphic adapter integrated inside the Intel® processor, 1 DVI-D port occupied by the display in the front – on-board dual Ethernet adapter with 2 x 100/1000BASE-T connector, one Ethernet port led out ex factory – on-board SATA RAID 1 controller, Intel® Rapid Storage Technology – hard disk, 2½-inch, 320 GB – M23 built-in socket for power supply and 1 Harting push-pull Ethernet built-in socket 100/1000BASE-T in the wiring area – 24 V DC power supply | For availability status see Beckhoff website at: www.beckhoff.com | Ordering the Panel PC without touchscreen, touchpad or USB socket in the front does not include any mouse operation function. It is recommended to order the touch screen option. It is cost-intensive to integrate a touch screen later after the Panel PC was delivered. | http://www.beckhoff.com/CP72xx
CP7211-0001-0060 | Industrial PC | “Economy” Panel PC CP72xx-xxxx-0060, 12-inch display 800 x 600, function keys, touch screen | 3054 | 2586.738 | Panel PC | Option CP72xx-0060 | Main catalog 2017 | 88 | Industrial PC, Embedded PC 01¦2017 | 94 | – Industrial PC with Control Panel for mounting arm installation – rotatable mounting arm adapter for Rittal and Rolec mounting arm systems with 48 mm tube from top – wiring area for up to 6 IP 65 connectors – 1 slot for one 2½-inch hard disk or SSD and 1 slot for one CFast card – lithium battery of the system clock, changeable from outside – passive cooling through heat sink structure between Control Panel and add-on PC, internal fan for equal heat distribution to all the walls of the housing – 20 cm free space required around the PC for air circulation – protection class IP 65 – operating temperature 0…45 °C |  | – processor Intel® Celeron® G3900TE 2.3 GHz, 2 cores (TC3: 50) – 3½-inch motherboard for 6th Generation Intel® Core™ i3, Core™ i5, Core™ i7, Celeron® or Pentium – 4 GB DDR4 RAM, expandable to 32 GB, with a 32 bit operating system only 3 GB are addressable. – Graphic adapter integrated inside the Intel® processor, 1 DVI-D port occupied by the display in the front – on-board dual Ethernet adapter with 2 x 100/1000BASE-T connector, one Ethernet port led out ex factory – on-board SATA RAID 1 controller, Intel® Rapid Storage Technology – hard disk, 2½-inch, 320 GB – M23 built-in socket for power supply and 1 Harting push-pull Ethernet built-in socket 100/1000BASE-T in the wiring area – 24 V DC power supply | For availability status see Beckhoff website at: www.beckhoff.com | Ordering the Panel PC without touchscreen, touchpad or USB socket in the front does not include any mouse operation function. It is recommended to order the touch screen option. It is cost-intensive to integrate a touch screen later after the Panel PC was delivered. | http://www.beckhoff.com/CP72xx
CP7221-0000-0060 | Industrial PC | “Economy” Panel PC CP72xx-xxxx-0060, 12-inch display 800 x 600, numeric keyboard | 2976 | 2520.672 | Panel PC | Option CP72xx-0060 | Main catalog 2017 | 88 | Industrial PC, Embedded PC 01¦2017 | 94 | – Industrial PC with Control Panel for mounting arm installation – rotatable mounting arm adapter for Rittal and Rolec mounting arm systems with 48 mm tube from top – wiring area for up to 6 IP 65 connectors – 1 slot for one 2½-inch hard disk or SSD and 1 slot for one CFast card – lithium battery of the system clock, changeable from outside – passive cooling through heat sink structure between Control Panel and add-on PC, internal fan for equal heat distribution to all the walls of the housing – 20 cm free space required around the PC for air circulation – protection class IP 65 – operating temperature 0…45 °C |  | – processor Intel® Celeron® G3900TE 2.3 GHz, 2 cores (TC3: 50) – 3½-inch motherboard for 6th Generation Intel® Core™ i3, Core™ i5, Core™ i7, Celeron® or Pentium – 4 GB DDR4 RAM, expandable to 32 GB, with a 32 bit operating system only 3 GB are addressable. – Graphic adapter integrated inside the Intel® processor, 1 DVI-D port occupied by the display in the front – on-board dual Ethernet adapter with 2 x 100/1000BASE-T connector, one Ethernet port led out ex factory – on-board SATA RAID 1 controller, Intel® Rapid Storage Technology – hard disk, 2½-inch, 320 GB – M23 built-in socket for power supply and 1 Harting push-pull Ethernet built-in socket 100/1000BASE-T in the wiring area – 24 V DC power supply | For availability status see Beckhoff website at: www.beckhoff.com | Ordering the Panel PC without touchscreen, touchpad or USB socket in the front does not include any mouse operation function. It is recommended to order the touch screen option. It is cost-intensive to integrate a touch screen later after the Panel PC was delivered. | http://www.beckhoff.com/CP72xx
CP7221-0001-0060 | Industrial PC | “Economy” Panel PC CP72xx-xxxx-0060, 12-inch display 800 x 600, numeric keyboard, touch screen | 3088 | 2615.536 | Panel PC | Option CP72xx-0060 | Main catalog 2017 | 88 | Industrial PC, Embedded PC 01¦2017 | 94 | – Industrial PC with Control Panel for mounting arm installation – rotatable mounting arm adapter for Rittal and Rolec mounting arm systems with 48 mm tube from top – wiring area for up to 6 IP 65 connectors – 1 slot for one 2½-inch hard disk or SSD and 1 slot for one CFast card – lithium battery of the system clock, changeable from outside – passive cooling through heat sink structure between Control Panel and add-on PC, internal fan for equal heat distribution to all the walls of the housing – 20 cm free space required around the PC for air circulation – protection class IP 65 – operating temperature 0…45 °C |  | – processor Intel® Celeron® G3900TE 2.3 GHz, 2 cores (TC3: 50) – 3½-inch motherboard for 6th Generation Intel® Core™ i3, Core™ i5, Core™ i7, Celeron® or Pentium – 4 GB DDR4 RAM, expandable to 32 GB, with a 32 bit operating system only 3 GB are addressable. – Graphic adapter integrated inside the Intel® processor, 1 DVI-D port occupied by the display in the front – on-board dual Ethernet adapter with 2 x 100/1000BASE-T connector, one Ethernet port led out ex factory – on-board SATA RAID 1 controller, Intel® Rapid Storage Technology – hard disk, 2½-inch, 320 GB – M23 built-in socket for power supply and 1 Harting push-pull Ethernet built-in socket 100/1000BASE-T in the wiring area – 24 V DC power supply | For availability status see Beckhoff website at: www.beckhoff.com | Ordering the Panel PC without touchscreen, touchpad or USB socket in the front does not include any mouse operation function. It is recommended to order the touch screen option. It is cost-intensive to integrate a touch screen later after the Panel PC was delivered. | http://www.beckhoff.com/CP72xx
CP7221-0002-0060 | Industrial PC | “Economy” Panel PC CP72xx-xxxx-0060, 12-inch display 800 x 600, numeric keyboard, touch pad | 3207 | 2716.329 | Panel PC | Option CP72xx-0060 | Main catalog 2017 | 88 | Industrial PC, Embedded PC 01¦2017 | 94 | – Industrial PC with Control Panel for mounting arm installation – rotatable mounting arm adapter for Rittal and Rolec mounting arm systems with 48 mm tube from top – wiring area for up to 6 IP 65 connectors – 1 slot for one 2½-inch hard disk or SSD and 1 slot for one CFast card – lithium battery of the system clock, changeable from outside – passive cooling through heat sink structure between Control Panel and add-on PC, internal fan for equal heat distribution to all the walls of the housing – 20 cm free space required around the PC for air circulation – protection class IP 65 – operating temperature 0…45 °C |  | – processor Intel® Celeron® G3900TE 2.3 GHz, 2 cores (TC3: 50) – 3½-inch motherboard for 6th Generation Intel® Core™ i3, Core™ i5, Core™ i7, Celeron® or Pentium – 4 GB DDR4 RAM, expandable to 32 GB, with a 32 bit operating system only 3 GB are addressable. – Graphic adapter integrated inside the Intel® processor, 1 DVI-D port occupied by the display in the front – on-board dual Ethernet adapter with 2 x 100/1000BASE-T connector, one Ethernet port led out ex factory – on-board SATA RAID 1 controller, Intel® Rapid Storage Technology – hard disk, 2½-inch, 320 GB – M23 built-in socket for power supply and 1 Harting push-pull Ethernet built-in socket 100/1000BASE-T in the wiring area – 24 V DC power supply | For availability status see Beckhoff website at: www.beckhoff.com | Ordering the Panel PC without touchscreen, touchpad or USB socket in the front does not include any mouse operation function. It is recommended to order the touch screen option. It is cost-intensive to integrate a touch screen later after the Panel PC was delivered. | http://www.beckhoff.com/CP72xx
CP7231-0000-0060 | Industrial PC | “Economy” Panel PC CP72xx-xxxx-0060, 12-inch display 800 x 600, alphanumeric keyboard | 3073 | 2602.831 | Panel PC | Option CP72xx-0060 | Main catalog 2017 | 88 | Industrial PC, Embedded PC 01¦2017 | 94 | – Industrial PC with Control Panel for mounting arm installation – rotatable mounting arm adapter for Rittal and Rolec mounting arm systems with 48 mm tube from top – wiring area for up to 6 IP 65 connectors – 1 slot for one 2½-inch hard disk or SSD and 1 slot for one CFast card – lithium battery of the system clock, changeable from outside – passive cooling through heat sink structure between Control Panel and add-on PC, internal fan for equal heat distribution to all the walls of the housing – 20 cm free space required around the PC for air circulation – protection class IP 65 – operating temperature 0…45 °C |  | – processor Intel® Celeron® G3900TE 2.3 GHz, 2 cores (TC3: 50) – 3½-inch motherboard for 6th Generation Intel® Core™ i3, Core™ i5, Core™ i7, Celeron® or Pentium – 4 GB DDR4 RAM, expandable to 32 GB, with a 32 bit operating system only 3 GB are addressable. – Graphic adapter integrated inside the Intel® processor, 1 DVI-D port occupied by the display in the front – on-board dual Ethernet adapter with 2 x 100/1000BASE-T connector, one Ethernet port led out ex factory – on-board SATA RAID 1 controller, Intel® Rapid Storage Technology – hard disk, 2½-inch, 320 GB – M23 built-in socket for power supply and 1 Harting push-pull Ethernet built-in socket 100/1000BASE-T in the wiring area – 24 V DC power supply | For availability status see Beckhoff website at: www.beckhoff.com | Ordering the Panel PC without touchscreen, touchpad or USB socket in the front does not include any mouse operation function. It is recommended to order the touch screen option. It is cost-intensive to integrate a touch screen later after the Panel PC was delivered. | http://www.beckhoff.com/CP72xx
CP7231-0001-0060 | Industrial PC | “Economy” Panel PC CP72xx-xxxx-0060, 12-inch display 800 x 600, alphanumeric keyboard, touch screen | 3159 | 2675.673 | Panel PC | Option CP72xx-0060 | Main catalog 2017 | 88 | Industrial PC, Embedded PC 01¦2017 | 94 | – Industrial PC with Control Panel for mounting arm installation – rotatable mounting arm adapter for Rittal and Rolec mounting arm systems with 48 mm tube from top – wiring area for up to 6 IP 65 connectors – 1 slot for one 2½-inch hard disk or SSD and 1 slot for one CFast card – lithium battery of the system clock, changeable from outside – passive cooling through heat sink structure between Control Panel and add-on PC, internal fan for equal heat distribution to all the walls of the housing – 20 cm free space required around the PC for air circulation – protection class IP 65 – operating temperature 0…45 °C |  | – processor Intel® Celeron® G3900TE 2.3 GHz, 2 cores (TC3: 50) – 3½-inch motherboard for 6th Generation Intel® Core™ i3, Core™ i5, Core™ i7, Celeron® or Pentium – 4 GB DDR4 RAM, expandable to 32 GB, with a 32 bit operating system only 3 GB are addressable. – Graphic adapter integrated inside the Intel® processor, 1 DVI-D port occupied by the display in the front – on-board dual Ethernet adapter with 2 x 100/1000BASE-T connector, one Ethernet port led out ex factory – on-board SATA RAID 1 controller, Intel® Rapid Storage Technology – hard disk, 2½-inch, 320 GB – M23 built-in socket for power supply and 1 Harting push-pull Ethernet built-in socket 100/1000BASE-T in the wiring area – 24 V DC power supply | For availability status see Beckhoff website at: www.beckhoff.com | Ordering the Panel PC without touchscreen, touchpad or USB socket in the front does not include any mouse operation function. It is recommended to order the touch screen option. It is cost-intensive to integrate a touch screen later after the Panel PC was delivered. | http://www.beckhoff.com/CP72xx
CP7231-0002-0060 | Industrial PC | “Economy” Panel PC CP72xx-xxxx-0060, 12-inch display 800 x 600, alphanumeric keyboard, touch pad | 3246 | 2749.362 | Panel PC | Option CP72xx-0060 | Main catalog 2017 | 88 | Industrial PC, Embedded PC 01¦2017 | 94 | – Industrial PC with Control Panel for mounting arm installation – rotatable mounting arm adapter for Rittal and Rolec mounting arm systems with 48 mm tube from top – wiring area for up to 6 IP 65 connectors – 1 slot for one 2½-inch hard disk or SSD and 1 slot for one CFast card – lithium battery of the system clock, changeable from outside – passive cooling through heat sink structure between Control Panel and add-on PC, internal fan for equal heat distribution to all the walls of the housing – 20 cm free space required around the PC for air circulation – protection class IP 65 – operating temperature 0…45 °C |  | – processor Intel® Celeron® G3900TE 2.3 GHz, 2 cores (TC3: 50) – 3½-inch motherboard for 6th Generation Intel® Core™ i3, Core™ i5, Core™ i7, Celeron® or Pentium – 4 GB DDR4 RAM, expandable to 32 GB, with a 32 bit operating system only 3 GB are addressable. – Graphic adapter integrated inside the Intel® processor, 1 DVI-D port occupied by the display in the front – on-board dual Ethernet adapter with 2 x 100/1000BASE-T connector, one Ethernet port led out ex factory – on-board SATA RAID 1 controller, Intel® Rapid Storage Technology – hard disk, 2½-inch, 320 GB – M23 built-in socket for power supply and 1 Harting push-pull Ethernet built-in socket 100/1000BASE-T in the wiring area – 24 V DC power supply | For availability status see Beckhoff website at: www.beckhoff.com | Ordering the Panel PC without touchscreen, touchpad or USB socket in the front does not include any mouse operation function. It is recommended to order the touch screen option. It is cost-intensive to integrate a touch screen later after the Panel PC was delivered. | http://www.beckhoff.com/CP72xx
CP7202-0000-0060 | Industrial PC | “Economy” Panel PC CP72xx-xxxx-0060, 15-inch display 1024 x 768, without keys | 2768 | 2344.496 | Panel PC | Option CP72xx-0060 | Main catalog 2017 | 88 | Industrial PC, Embedded PC 01¦2017 | 94 | – Industrial PC with Control Panel for mounting arm installation – rotatable mounting arm adapter for Rittal and Rolec mounting arm systems with 48 mm tube from top – wiring area for up to 6 IP 65 connectors – 1 slot for one 2½-inch hard disk or SSD and 1 slot for one CFast card – lithium battery of the system clock, changeable from outside – passive cooling through heat sink structure between Control Panel and add-on PC, internal fan for equal heat distribution to all the walls of the housing – 20 cm free space required around the PC for air circulation – protection class IP 65 – operating temperature 0…45 °C |  | – processor Intel® Celeron® G3900TE 2.3 GHz, 2 cores (TC3: 50) – 3½-inch motherboard for 6th Generation Intel® Core™ i3, Core™ i5, Core™ i7, Celeron® or Pentium – 4 GB DDR4 RAM, expandable to 32 GB, with a 32 bit operating system only 3 GB are addressable. – Graphic adapter integrated inside the Intel® processor, 1 DVI-D port occupied by the display in the front – on-board dual Ethernet adapter with 2 x 100/1000BASE-T connector, one Ethernet port led out ex factory – on-board SATA RAID 1 controller, Intel® Rapid Storage Technology – hard disk, 2½-inch, 320 GB – M23 built-in socket for power supply and 1 Harting push-pull Ethernet built-in socket 100/1000BASE-T in the wiring area – 24 V DC power supply | For availability status see Beckhoff website at: www.beckhoff.com | Ordering the Panel PC without touchscreen, touchpad or USB socket in the front does not include any mouse operation function. It is recommended to order the touch screen option. It is cost-intensive to integrate a touch screen later after the Panel PC was delivered. | http://www.beckhoff.com/CP72xx
CP7202-0001-0060 | Industrial PC | “Economy” Panel PC CP72xx-xxxx-0060, 15-inch display 1024 x 768, without keys, touch screen | 2914 | 2468.158 | Panel PC | Option CP72xx-0060 | Main catalog 2017 | 88 | Industrial PC, Embedded PC 01¦2017 | 94 | – Industrial PC with Control Panel for mounting arm installation – rotatable mounting arm adapter for Rittal and Rolec mounting arm systems with 48 mm tube from top – wiring area for up to 6 IP 65 connectors – 1 slot for one 2½-inch hard disk or SSD and 1 slot for one CFast card – lithium battery of the system clock, changeable from outside – passive cooling through heat sink structure between Control Panel and add-on PC, internal fan for equal heat distribution to all the walls of the housing – 20 cm free space required around the PC for air circulation – protection class IP 65 – operating temperature 0…45 °C |  | – processor Intel® Celeron® G3900TE 2.3 GHz, 2 cores (TC3: 50) – 3½-inch motherboard for 6th Generation Intel® Core™ i3, Core™ i5, Core™ i7, Celeron® or Pentium – 4 GB DDR4 RAM, expandable to 32 GB, with a 32 bit operating system only 3 GB are addressable. – Graphic adapter integrated inside the Intel® processor, 1 DVI-D port occupied by the display in the front – on-board dual Ethernet adapter with 2 x 100/1000BASE-T connector, one Ethernet port led out ex factory – on-board SATA RAID 1 controller, Intel® Rapid Storage Technology – hard disk, 2½-inch, 320 GB – M23 built-in socket for power supply and 1 Harting push-pull Ethernet built-in socket 100/1000BASE-T in the wiring area – 24 V DC power supply | For availability status see Beckhoff website at: www.beckhoff.com | Ordering the Panel PC without touchscreen, touchpad or USB socket in the front does not include any mouse operation function. It is recommended to order the touch screen option. It is cost-intensive to integrate a touch screen later after the Panel PC was delivered. | http://www.beckhoff.com/CP72xx
CP7202-0020-0060 | Industrial PC | “Economy” Panel PC CP72xx-xxxx-0060, 15-inch display 1024 x 768, without keys, USB A socket in the front | 2855 | 2418.185 | Panel PC | Option CP72xx-0060 | Main catalog 2017 | 88 | Industrial PC, Embedded PC 01¦2017 | 94 | – Industrial PC with Control Panel for mounting arm installation – rotatable mounting arm adapter for Rittal and Rolec mounting arm systems with 48 mm tube from top – wiring area for up to 6 IP 65 connectors – 1 slot for one 2½-inch hard disk or SSD and 1 slot for one CFast card – lithium battery of the system clock, changeable from outside – passive cooling through heat sink structure between Control Panel and add-on PC, internal fan for equal heat distribution to all the walls of the housing – 20 cm free space required around the PC for air circulation – protection class IP 65 – operating temperature 0…45 °C |  | – processor Intel® Celeron® G3900TE 2.3 GHz, 2 cores (TC3: 50) – 3½-inch motherboard for 6th Generation Intel® Core™ i3, Core™ i5, Core™ i7, Celeron® or Pentium – 4 GB DDR4 RAM, expandable to 32 GB, with a 32 bit operating system only 3 GB are addressable. – Graphic adapter integrated inside the Intel® processor, 1 DVI-D port occupied by the display in the front – on-board dual Ethernet adapter with 2 x 100/1000BASE-T connector, one Ethernet port led out ex factory – on-board SATA RAID 1 controller, Intel® Rapid Storage Technology – hard disk, 2½-inch, 320 GB – M23 built-in socket for power supply and 1 Harting push-pull Ethernet built-in socket 100/1000BASE-T in the wiring area – 24 V DC power supply | For availability status see Beckhoff website at: www.beckhoff.com | Ordering the Panel PC without touchscreen, touchpad or USB socket in the front does not include any mouse operation function. It is recommended to order the touch screen option. It is cost-intensive to integrate a touch screen later after the Panel PC was delivered. | http://www.beckhoff.com/CP72xx
CP7202-0021-0060 | Industrial PC | “Economy” Panel PC CP72xx-xxxx-0060, 15-inch display 1024 x 768, without keys, USB A socket in the front, touch screen | 2987 | 2529.989 | Panel PC | Option CP72xx-0060 | Main catalog 2017 | 88 | Industrial PC, Embedded PC 01¦2017 | 94 | – Industrial PC with Control Panel for mounting arm installation – rotatable mounting arm adapter for Rittal and Rolec mounting arm systems with 48 mm tube from top – wiring area for up to 6 IP 65 connectors – 1 slot for one 2½-inch hard disk or SSD and 1 slot for one CFast card – lithium battery of the system clock, changeable from outside – passive cooling through heat sink structure between Control Panel and add-on PC, internal fan for equal heat distribution to all the walls of the housing – 20 cm free space required around the PC for air circulation – protection class IP 65 – operating temperature 0…45 °C |  | – processor Intel® Celeron® G3900TE 2.3 GHz, 2 cores (TC3: 50) – 3½-inch motherboard for 6th Generation Intel® Core™ i3, Core™ i5, Core™ i7, Celeron® or Pentium – 4 GB DDR4 RAM, expandable to 32 GB, with a 32 bit operating system only 3 GB are addressable. – Graphic adapter integrated inside the Intel® processor, 1 DVI-D port occupied by the display in the front – on-board dual Ethernet adapter with 2 x 100/1000BASE-T connector, one Ethernet port led out ex factory – on-board SATA RAID 1 controller, Intel® Rapid Storage Technology – hard disk, 2½-inch, 320 GB – M23 built-in socket for power supply and 1 Harting push-pull Ethernet built-in socket 100/1000BASE-T in the wiring area – 24 V DC power supply | For availability status see Beckhoff website at: www.beckhoff.com | Ordering the Panel PC without touchscreen, touchpad or USB socket in the front does not include any mouse operation function. It is recommended to order the touch screen option. It is cost-intensive to integrate a touch screen later after the Panel PC was delivered. | http://www.beckhoff.com/CP72xx
CP7212-0000-0060 | Industrial PC | “Economy” Panel PC CP72xx-xxxx-0060, 15-inch display 1024 x 768, function keys | 3124 | 2646.028 | Panel PC | Option CP72xx-0060 | Main catalog 2017 | 88 | Industrial PC, Embedded PC 01¦2017 | 94 | – Industrial PC with Control Panel for mounting arm installation – rotatable mounting arm adapter for Rittal and Rolec mounting arm systems with 48 mm tube from top – wiring area for up to 6 IP 65 connectors – 1 slot for one 2½-inch hard disk or SSD and 1 slot for one CFast card – lithium battery of the system clock, changeable from outside – passive cooling through heat sink structure between Control Panel and add-on PC, internal fan for equal heat distribution to all the walls of the housing – 20 cm free space required around the PC for air circulation – protection class IP 65 – operating temperature 0…45 °C |  | – processor Intel® Celeron® G3900TE 2.3 GHz, 2 cores (TC3: 50) – 3½-inch motherboard for 6th Generation Intel® Core™ i3, Core™ i5, Core™ i7, Celeron® or Pentium – 4 GB DDR4 RAM, expandable to 32 GB, with a 32 bit operating system only 3 GB are addressable. – Graphic adapter integrated inside the Intel® processor, 1 DVI-D port occupied by the display in the front – on-board dual Ethernet adapter with 2 x 100/1000BASE-T connector, one Ethernet port led out ex factory – on-board SATA RAID 1 controller, Intel® Rapid Storage Technology – hard disk, 2½-inch, 320 GB – M23 built-in socket for power supply and 1 Harting push-pull Ethernet built-in socket 100/1000BASE-T in the wiring area – 24 V DC power supply | For availability status see Beckhoff website at: www.beckhoff.com | Ordering the Panel PC without touchscreen, touchpad or USB socket in the front does not include any mouse operation function. It is recommended to order the touch screen option. It is cost-intensive to integrate a touch screen later after the Panel PC was delivered. | http://www.beckhoff.com/CP72xx
CP7212-0001-0060 | Industrial PC | “Economy” Panel PC CP72xx-xxxx-0060, 15-inch display 1024 x 768, function keys, touch screen | 3226 | 2732.422 | Panel PC | Option CP72xx-0060 | Main catalog 2017 | 88 | Industrial PC, Embedded PC 01¦2017 | 94 | – Industrial PC with Control Panel for mounting arm installation – rotatable mounting arm adapter for Rittal and Rolec mounting arm systems with 48 mm tube from top – wiring area for up to 6 IP 65 connectors – 1 slot for one 2½-inch hard disk or SSD and 1 slot for one CFast card – lithium battery of the system clock, changeable from outside – passive cooling through heat sink structure between Control Panel and add-on PC, internal fan for equal heat distribution to all the walls of the housing – 20 cm free space required around the PC for air circulation – protection class IP 65 – operating temperature 0…45 °C |  | – processor Intel® Celeron® G3900TE 2.3 GHz, 2 cores (TC3: 50) – 3½-inch motherboard for 6th Generation Intel® Core™ i3, Core™ i5, Core™ i7, Celeron® or Pentium – 4 GB DDR4 RAM, expandable to 32 GB, with a 32 bit operating system only 3 GB are addressable. – Graphic adapter integrated inside the Intel® processor, 1 DVI-D port occupied by the display in the front – on-board dual Ethernet adapter with 2 x 100/1000BASE-T connector, one Ethernet port led out ex factory – on-board SATA RAID 1 controller, Intel® Rapid Storage Technology – hard disk, 2½-inch, 320 GB – M23 built-in socket for power supply and 1 Harting push-pull Ethernet built-in socket 100/1000BASE-T in the wiring area – 24 V DC power supply | For availability status see Beckhoff website at: www.beckhoff.com | Ordering the Panel PC without touchscreen, touchpad or USB socket in the front does not include any mouse operation function. It is recommended to order the touch screen option. It is cost-intensive to integrate a touch screen later after the Panel PC was delivered. | http://www.beckhoff.com/CP72xx
CP7222-0000-0060 | Industrial PC | “Economy” Panel PC CP72xx-xxxx-0060, 15-inch display 1024 x 768, numeric keyboard | 3208 | 2717.176 | Panel PC | Option CP72xx-0060 | Main catalog 2017 | 88 | Industrial PC, Embedded PC 01¦2017 | 94 | – Industrial PC with Control Panel for mounting arm installation – rotatable mounting arm adapter for Rittal and Rolec mounting arm systems with 48 mm tube from top – wiring area for up to 6 IP 65 connectors – 1 slot for one 2½-inch hard disk or SSD and 1 slot for one CFast card – lithium battery of the system clock, changeable from outside – passive cooling through heat sink structure between Control Panel and add-on PC, internal fan for equal heat distribution to all the walls of the housing – 20 cm free space required around the PC for air circulation – protection class IP 65 – operating temperature 0…45 °C |  | – processor Intel® Celeron® G3900TE 2.3 GHz, 2 cores (TC3: 50) – 3½-inch motherboard for 6th Generation Intel® Core™ i3, Core™ i5, Core™ i7, Celeron® or Pentium – 4 GB DDR4 RAM, expandable to 32 GB, with a 32 bit operating system only 3 GB are addressable. – Graphic adapter integrated inside the Intel® processor, 1 DVI-D port occupied by the display in the front – on-board dual Ethernet adapter with 2 x 100/1000BASE-T connector, one Ethernet port led out ex factory – on-board SATA RAID 1 controller, Intel® Rapid Storage Technology – hard disk, 2½-inch, 320 GB – M23 built-in socket for power supply and 1 Harting push-pull Ethernet built-in socket 100/1000BASE-T in the wiring area – 24 V DC power supply | For availability status see Beckhoff website at: www.beckhoff.com | Ordering the Panel PC without touchscreen, touchpad or USB socket in the front does not include any mouse operation function. It is recommended to order the touch screen option. It is cost-intensive to integrate a touch screen later after the Panel PC was delivered. | http://www.beckhoff.com/CP72xx
CP7222-0001-0060 | Industrial PC | “Economy” Panel PC CP72xx-xxxx-0060, 15-inch display 1024 x 768, numeric keyboard, touch screen | 3307 | 2801.029 | Panel PC | Option CP72xx-0060 | Main catalog 2017 | 88 | Industrial PC, Embedded PC 01¦2017 | 94 | – Industrial PC with Control Panel for mounting arm installation – rotatable mounting arm adapter for Rittal and Rolec mounting arm systems with 48 mm tube from top – wiring area for up to 6 IP 65 connectors – 1 slot for one 2½-inch hard disk or SSD and 1 slot for one CFast card – lithium battery of the system clock, changeable from outside – passive cooling through heat sink structure between Control Panel and add-on PC, internal fan for equal heat distribution to all the walls of the housing – 20 cm free space required around the PC for air circulation – protection class IP 65 – operating temperature 0…45 °C |  | – processor Intel® Celeron® G3900TE 2.3 GHz, 2 cores (TC3: 50) – 3½-inch motherboard for 6th Generation Intel® Core™ i3, Core™ i5, Core™ i7, Celeron® or Pentium – 4 GB DDR4 RAM, expandable to 32 GB, with a 32 bit operating system only 3 GB are addressable. – Graphic adapter integrated inside the Intel® processor, 1 DVI-D port occupied by the display in the front – on-board dual Ethernet adapter with 2 x 100/1000BASE-T connector, one Ethernet port led out ex factory – on-board SATA RAID 1 controller, Intel® Rapid Storage Technology – hard disk, 2½-inch, 320 GB – M23 built-in socket for power supply and 1 Harting push-pull Ethernet built-in socket 100/1000BASE-T in the wiring area – 24 V DC power supply | For availability status see Beckhoff website at: www.beckhoff.com | Ordering the Panel PC without touchscreen, touchpad or USB socket in the front does not include any mouse operation function. It is recommended to order the touch screen option. It is cost-intensive to integrate a touch screen later after the Panel PC was delivered. | http://www.beckhoff.com/CP72xx
CP7222-0002-0060 | Industrial PC | “Economy” Panel PC CP72xx-xxxx-0060, 15-inch display 1024 x 768, numeric keyboard, touch pad | 3391 | 2872.177 | Panel PC | Option CP72xx-0060 | Main catalog 2017 | 88 | Industrial PC, Embedded PC 01¦2017 | 94 | – Industrial PC with Control Panel for mounting arm installation – rotatable mounting arm adapter for Rittal and Rolec mounting arm systems with 48 mm tube from top – wiring area for up to 6 IP 65 connectors – 1 slot for one 2½-inch hard disk or SSD and 1 slot for one CFast card – lithium battery of the system clock, changeable from outside – passive cooling through heat sink structure between Control Panel and add-on PC, internal fan for equal heat distribution to all the walls of the housing – 20 cm free space required around the PC for air circulation – protection class IP 65 – operating temperature 0…45 °C |  | – processor Intel® Celeron® G3900TE 2.3 GHz, 2 cores (TC3: 50) – 3½-inch motherboard for 6th Generation Intel® Core™ i3, Core™ i5, Core™ i7, Celeron® or Pentium – 4 GB DDR4 RAM, expandable to 32 GB, with a 32 bit operating system only 3 GB are addressable. – Graphic adapter integrated inside the Intel® processor, 1 DVI-D port occupied by the display in the front – on-board dual Ethernet adapter with 2 x 100/1000BASE-T connector, one Ethernet port led out ex factory – on-board SATA RAID 1 controller, Intel® Rapid Storage Technology – hard disk, 2½-inch, 320 GB – M23 built-in socket for power supply and 1 Harting push-pull Ethernet built-in socket 100/1000BASE-T in the wiring area – 24 V DC power supply | For availability status see Beckhoff website at: www.beckhoff.com | Ordering the Panel PC without touchscreen, touchpad or USB socket in the front does not include any mouse operation function. It is recommended to order the touch screen option. It is cost-intensive to integrate a touch screen later after the Panel PC was delivered. | http://www.beckhoff.com/CP72xx
CP7232-0000-0060 | Industrial PC | “Economy” Panel PC CP72xx-xxxx-0060, 15-inch display 1024 x 768, alphanumeric keyboard | 3215 | 2723.105 | Panel PC | Option CP72xx-0060 | Main catalog 2017 | 88 | Industrial PC, Embedded PC 01¦2017 | 94 | – Industrial PC with Control Panel for mounting arm installation – rotatable mounting arm adapter for Rittal and Rolec mounting arm systems with 48 mm tube from top – wiring area for up to 6 IP 65 connectors – 1 slot for one 2½-inch hard disk or SSD and 1 slot for one CFast card – lithium battery of the system clock, changeable from outside – passive cooling through heat sink structure between Control Panel and add-on PC, internal fan for equal heat distribution to all the walls of the housing – 20 cm free space required around the PC for air circulation – protection class IP 65 – operating temperature 0…45 °C |  | – processor Intel® Celeron® G3900TE 2.3 GHz, 2 cores (TC3: 50) – 3½-inch motherboard for 6th Generation Intel® Core™ i3, Core™ i5, Core™ i7, Celeron® or Pentium – 4 GB DDR4 RAM, expandable to 32 GB, with a 32 bit operating system only 3 GB are addressable. – Graphic adapter integrated inside the Intel® processor, 1 DVI-D port occupied by the display in the front – on-board dual Ethernet adapter with 2 x 100/1000BASE-T connector, one Ethernet port led out ex factory – on-board SATA RAID 1 controller, Intel® Rapid Storage Technology – hard disk, 2½-inch, 320 GB – M23 built-in socket for power supply and 1 Harting push-pull Ethernet built-in socket 100/1000BASE-T in the wiring area – 24 V DC power supply | For availability status see Beckhoff website at: www.beckhoff.com | Ordering the Panel PC without touchscreen, touchpad or USB socket in the front does not include any mouse operation function. It is recommended to order the touch screen option. It is cost-intensive to integrate a touch screen later after the Panel PC was delivered. | http://www.beckhoff.com/CP72xx
CP7232-0001-0060 | Industrial PC | “Economy” Panel PC CP72xx-xxxx-0060, 15-inch display 1024 x 768, alphanumeric keyboard, touch screen | 3314 | 2806.958 | Panel PC | Option CP72xx-0060 | Main catalog 2017 | 88 | Industrial PC, Embedded PC 01¦2017 | 94 | – Industrial PC with Control Panel for mounting arm installation – rotatable mounting arm adapter for Rittal and Rolec mounting arm systems with 48 mm tube from top – wiring area for up to 6 IP 65 connectors – 1 slot for one 2½-inch hard disk or SSD and 1 slot for one CFast card – lithium battery of the system clock, changeable from outside – passive cooling through heat sink structure between Control Panel and add-on PC, internal fan for equal heat distribution to all the walls of the housing – 20 cm free space required around the PC for air circulation – protection class IP 65 – operating temperature 0…45 °C |  | – processor Intel® Celeron® G3900TE 2.3 GHz, 2 cores (TC3: 50) – 3½-inch motherboard for 6th Generation Intel® Core™ i3, Core™ i5, Core™ i7, Celeron® or Pentium – 4 GB DDR4 RAM, expandable to 32 GB, with a 32 bit operating system only 3 GB are addressable. – Graphic adapter integrated inside the Intel® processor, 1 DVI-D port occupied by the display in the front – on-board dual Ethernet adapter with 2 x 100/1000BASE-T connector, one Ethernet port led out ex factory – on-board SATA RAID 1 controller, Intel® Rapid Storage Technology – hard disk, 2½-inch, 320 GB – M23 built-in socket for power supply and 1 Harting push-pull Ethernet built-in socket 100/1000BASE-T in the wiring area – 24 V DC power supply | For availability status see Beckhoff website at: www.beckhoff.com | Ordering the Panel PC without touchscreen, touchpad or USB socket in the front does not include any mouse operation function. It is recommended to order the touch screen option. It is cost-intensive to integrate a touch screen later after the Panel PC was delivered. | http://www.beckhoff.com/CP72xx
CP7232-0002-0060 | Industrial PC | “Economy” Panel PC CP72xx-xxxx-0060, 15-inch display 1024 x 768, alphanumeric keyboard, touch pad | 3325 | 2816.275 | Panel PC | Option CP72xx-0060 | Main catalog 2017 | 88 | Industrial PC, Embedded PC 01¦2017 | 94 | – Industrial PC with Control Panel for mounting arm installation – rotatable mounting arm adapter for Rittal and Rolec mounting arm systems with 48 mm tube from top – wiring area for up to 6 IP 65 connectors – 1 slot for one 2½-inch hard disk or SSD and 1 slot for one CFast card – lithium battery of the system clock, changeable from outside – passive cooling through heat sink structure between Control Panel and add-on PC, internal fan for equal heat distribution to all the walls of the housing – 20 cm free space required around the PC for air circulation – protection class IP 65 – operating temperature 0…45 °C |  | – processor Intel® Celeron® G3900TE 2.3 GHz, 2 cores (TC3: 50) – 3½-inch motherboard for 6th Generation Intel® Core™ i3, Core™ i5, Core™ i7, Celeron® or Pentium – 4 GB DDR4 RAM, expandable to 32 GB, with a 32 bit operating system only 3 GB are addressable. – Graphic adapter integrated inside the Intel® processor, 1 DVI-D port occupied by the display in the front – on-board dual Ethernet adapter with 2 x 100/1000BASE-T connector, one Ethernet port led out ex factory – on-board SATA RAID 1 controller, Intel® Rapid Storage Technology – hard disk, 2½-inch, 320 GB – M23 built-in socket for power supply and 1 Harting push-pull Ethernet built-in socket 100/1000BASE-T in the wiring area – 24 V DC power supply | For availability status see Beckhoff website at: www.beckhoff.com | Ordering the Panel PC without touchscreen, touchpad or USB socket in the front does not include any mouse operation function. It is recommended to order the touch screen option. It is cost-intensive to integrate a touch screen later after the Panel PC was delivered. | http://www.beckhoff.com/CP72xx
CP7242-0000-0060 | Industrial PC | “Economy” Panel PC CP72xx-xxxx-0060, 15-inch display 1024 x 768, alphanumeric keyboard, PLC keys on the sides | 3255 | 2756.985 | Panel PC | Option CP72xx-0060 | Main catalog 2017 | 88 | Industrial PC, Embedded PC 01¦2017 | 94 | – Industrial PC with Control Panel for mounting arm installation – rotatable mounting arm adapter for Rittal and Rolec mounting arm systems with 48 mm tube from top – wiring area for up to 6 IP 65 connectors – 1 slot for one 2½-inch hard disk or SSD and 1 slot for one CFast card – lithium battery of the system clock, changeable from outside – passive cooling through heat sink structure between Control Panel and add-on PC, internal fan for equal heat distribution to all the walls of the housing – 20 cm free space required around the PC for air circulation – protection class IP 65 – operating temperature 0…45 °C |  | – processor Intel® Celeron® G3900TE 2.3 GHz, 2 cores (TC3: 50) – 3½-inch motherboard for 6th Generation Intel® Core™ i3, Core™ i5, Core™ i7, Celeron® or Pentium – 4 GB DDR4 RAM, expandable to 32 GB, with a 32 bit operating system only 3 GB are addressable. – Graphic adapter integrated inside the Intel® processor, 1 DVI-D port occupied by the display in the front – on-board dual Ethernet adapter with 2 x 100/1000BASE-T connector, one Ethernet port led out ex factory – on-board SATA RAID 1 controller, Intel® Rapid Storage Technology – hard disk, 2½-inch, 320 GB – M23 built-in socket for power supply and 1 Harting push-pull Ethernet built-in socket 100/1000BASE-T in the wiring area – 24 V DC power supply | For availability status see Beckhoff website at: www.beckhoff.com | Ordering the Panel PC without touchscreen, touchpad or USB socket in the front does not include any mouse operation function. It is recommended to order the touch screen option. It is cost-intensive to integrate a touch screen later after the Panel PC was delivered. | http://www.beckhoff.com/CP72xx
CP7242-0001-0060 | Industrial PC | “Economy” Panel PC CP72xx-xxxx-0060, 15-inch display 1024 x 768, alphanumeric keyboard, PLC keys on the sides, touch screen | 3354 | 2840.838 | Panel PC | Option CP72xx-0060 | Main catalog 2017 | 88 | Industrial PC, Embedded PC 01¦2017 | 94 | – Industrial PC with Control Panel for mounting arm installation – rotatable mounting arm adapter for Rittal and Rolec mounting arm systems with 48 mm tube from top – wiring area for up to 6 IP 65 connectors – 1 slot for one 2½-inch hard disk or SSD and 1 slot for one CFast card – lithium battery of the system clock, changeable from outside – passive cooling through heat sink structure between Control Panel and add-on PC, internal fan for equal heat distribution to all the walls of the housing – 20 cm free space required around the PC for air circulation – protection class IP 65 – operating temperature 0…45 °C |  | – processor Intel® Celeron® G3900TE 2.3 GHz, 2 cores (TC3: 50) – 3½-inch motherboard for 6th Generation Intel® Core™ i3, Core™ i5, Core™ i7, Celeron® or Pentium – 4 GB DDR4 RAM, expandable to 32 GB, with a 32 bit operating system only 3 GB are addressable. – Graphic adapter integrated inside the Intel® processor, 1 DVI-D port occupied by the display in the front – on-board dual Ethernet adapter with 2 x 100/1000BASE-T connector, one Ethernet port led out ex factory – on-board SATA RAID 1 controller, Intel® Rapid Storage Technology – hard disk, 2½-inch, 320 GB – M23 built-in socket for power supply and 1 Harting push-pull Ethernet built-in socket 100/1000BASE-T in the wiring area – 24 V DC power supply | For availability status see Beckhoff website at: www.beckhoff.com | Ordering the Panel PC without touchscreen, touchpad or USB socket in the front does not include any mouse operation function. It is recommended to order the touch screen option. It is cost-intensive to integrate a touch screen later after the Panel PC was delivered. | http://www.beckhoff.com/CP72xx
CP7203-0000-0060 | Industrial PC | “Economy” Panel PC CP72xx-xxxx-0060, 19-inch display 1280 x 1024, without keys | 3205 | 2714.635 | Panel PC | Option CP72xx-0060 | Main catalog 2017 | 88 | Industrial PC, Embedded PC 01¦2017 | 94 | – Industrial PC with Control Panel for mounting arm installation – rotatable mounting arm adapter for Rittal and Rolec mounting arm systems with 48 mm tube from top – wiring area for up to 6 IP 65 connectors – 1 slot for one 2½-inch hard disk or SSD and 1 slot for one CFast card – lithium battery of the system clock, changeable from outside – passive cooling through heat sink structure between Control Panel and add-on PC, internal fan for equal heat distribution to all the walls of the housing – 20 cm free space required around the PC for air circulation – protection class IP 65 – operating temperature 0…45 °C |  | – processor Intel® Celeron® G3900TE 2.3 GHz, 2 cores (TC3: 50) – 3½-inch motherboard for 6th Generation Intel® Core™ i3, Core™ i5, Core™ i7, Celeron® or Pentium – 4 GB DDR4 RAM, expandable to 32 GB, with a 32 bit operating system only 3 GB are addressable. – Graphic adapter integrated inside the Intel® processor, 1 DVI-D port occupied by the display in the front – on-board dual Ethernet adapter with 2 x 100/1000BASE-T connector, one Ethernet port led out ex factory – on-board SATA RAID 1 controller, Intel® Rapid Storage Technology – hard disk, 2½-inch, 320 GB – M23 built-in socket for power supply and 1 Harting push-pull Ethernet built-in socket 100/1000BASE-T in the wiring area – 24 V DC power supply | For availability status see Beckhoff website at: www.beckhoff.com | Ordering the Panel PC without touchscreen, touchpad or USB socket in the front does not include any mouse operation function. It is recommended to order the touch screen option. It is cost-intensive to integrate a touch screen later after the Panel PC was delivered. | http://www.beckhoff.com/CP72xx
CP7203-0001-0060 | Industrial PC | “Economy” Panel PC CP72xx-xxxx-0060, 19-inch display 1280 x 1024, without keys, touch screen | 3461 | 2931.467 | Panel PC | Option CP72xx-0060 | Main catalog 2017 | 88 | Industrial PC, Embedded PC 01¦2017 | 94 | – Industrial PC with Control Panel for mounting arm installation – rotatable mounting arm adapter for Rittal and Rolec mounting arm systems with 48 mm tube from top – wiring area for up to 6 IP 65 connectors – 1 slot for one 2½-inch hard disk or SSD and 1 slot for one CFast card – lithium battery of the system clock, changeable from outside – passive cooling through heat sink structure between Control Panel and add-on PC, internal fan for equal heat distribution to all the walls of the housing – 20 cm free space required around the PC for air circulation – protection class IP 65 – operating temperature 0…45 °C |  | – processor Intel® Celeron® G3900TE 2.3 GHz, 2 cores (TC3: 50) – 3½-inch motherboard for 6th Generation Intel® Core™ i3, Core™ i5, Core™ i7, Celeron® or Pentium – 4 GB DDR4 RAM, expandable to 32 GB, with a 32 bit operating system only 3 GB are addressable. – Graphic adapter integrated inside the Intel® processor, 1 DVI-D port occupied by the display in the front – on-board dual Ethernet adapter with 2 x 100/1000BASE-T connector, one Ethernet port led out ex factory – on-board SATA RAID 1 controller, Intel® Rapid Storage Technology – hard disk, 2½-inch, 320 GB – M23 built-in socket for power supply and 1 Harting push-pull Ethernet built-in socket 100/1000BASE-T in the wiring area – 24 V DC power supply | For availability status see Beckhoff website at: www.beckhoff.com | Ordering the Panel PC without touchscreen, touchpad or USB socket in the front does not include any mouse operation function. It is recommended to order the touch screen option. It is cost-intensive to integrate a touch screen later after the Panel PC was delivered. | http://www.beckhoff.com/CP72xx
CP7203-0020-0060 | Industrial PC | “Economy” Panel PC CP72xx-xxxx-0060, 19-inch display 1280 x 1024, without keys, USB A socket in the front | 3267 | 2767.149 | Panel PC | Option CP72xx-0060 | Main catalog 2017 | 88 | Industrial PC, Embedded PC 01¦2017 | 94 | – Industrial PC with Control Panel for mounting arm installation – rotatable mounting arm adapter for Rittal and Rolec mounting arm systems with 48 mm tube from top – wiring area for up to 6 IP 65 connectors – 1 slot for one 2½-inch hard disk or SSD and 1 slot for one CFast card – lithium battery of the system clock, changeable from outside – passive cooling through heat sink structure between Control Panel and add-on PC, internal fan for equal heat distribution to all the walls of the housing – 20 cm free space required around the PC for air circulation – protection class IP 65 – operating temperature 0…45 °C |  | – processor Intel® Celeron® G3900TE 2.3 GHz, 2 cores (TC3: 50) – 3½-inch motherboard for 6th Generation Intel® Core™ i3, Core™ i5, Core™ i7, Celeron® or Pentium – 4 GB DDR4 RAM, expandable to 32 GB, with a 32 bit operating system only 3 GB are addressable. – Graphic adapter integrated inside the Intel® processor, 1 DVI-D port occupied by the display in the front – on-board dual Ethernet adapter with 2 x 100/1000BASE-T connector, one Ethernet port led out ex factory – on-board SATA RAID 1 controller, Intel® Rapid Storage Technology – hard disk, 2½-inch, 320 GB – M23 built-in socket for power supply and 1 Harting push-pull Ethernet built-in socket 100/1000BASE-T in the wiring area – 24 V DC power supply | For availability status see Beckhoff website at: www.beckhoff.com | Ordering the Panel PC without touchscreen, touchpad or USB socket in the front does not include any mouse operation function. It is recommended to order the touch screen option. It is cost-intensive to integrate a touch screen later after the Panel PC was delivered. | http://www.beckhoff.com/CP72xx
CP7203-0021-0060 | Industrial PC | “Economy” Panel PC CP72xx-xxxx-0060, 19-inch display 1280 x 1024, without keys, USB A socket in the front, touch screen | 3532 | 2991.604 | Panel PC | Option CP72xx-0060 | Main catalog 2017 | 88 | Industrial PC, Embedded PC 01¦2017 | 94 | – Industrial PC with Control Panel for mounting arm installation – rotatable mounting arm adapter for Rittal and Rolec mounting arm systems with 48 mm tube from top – wiring area for up to 6 IP 65 connectors – 1 slot for one 2½-inch hard disk or SSD and 1 slot for one CFast card – lithium battery of the system clock, changeable from outside – passive cooling through heat sink structure between Control Panel and add-on PC, internal fan for equal heat distribution to all the walls of the housing – 20 cm free space required around the PC for air circulation – protection class IP 65 – operating temperature 0…45 °C |  | – processor Intel® Celeron® G3900TE 2.3 GHz, 2 cores (TC3: 50) – 3½-inch motherboard for 6th Generation Intel® Core™ i3, Core™ i5, Core™ i7, Celeron® or Pentium – 4 GB DDR4 RAM, expandable to 32 GB, with a 32 bit operating system only 3 GB are addressable. – Graphic adapter integrated inside the Intel® processor, 1 DVI-D port occupied by the display in the front – on-board dual Ethernet adapter with 2 x 100/1000BASE-T connector, one Ethernet port led out ex factory – on-board SATA RAID 1 controller, Intel® Rapid Storage Technology – hard disk, 2½-inch, 320 GB – M23 built-in socket for power supply and 1 Harting push-pull Ethernet built-in socket 100/1000BASE-T in the wiring area – 24 V DC power supply | For availability status see Beckhoff website at: www.beckhoff.com | Ordering the Panel PC without touchscreen, touchpad or USB socket in the front does not include any mouse operation function. It is recommended to order the touch screen option. It is cost-intensive to integrate a touch screen later after the Panel PC was delivered. | http://www.beckhoff.com/CP72xx
CP7213-0000-0060 | Industrial PC | “Economy” Panel PC CP72xx-xxxx-0060, 19-inch display 1280 x 1024, function keys | 3482 | 2949.254 | Panel PC | Option CP72xx-0060 | Main catalog 2017 | 88 | Industrial PC, Embedded PC 01¦2017 | 94 | – Industrial PC with Control Panel for mounting arm installation – rotatable mounting arm adapter for Rittal and Rolec mounting arm systems with 48 mm tube from top – wiring area for up to 6 IP 65 connectors – 1 slot for one 2½-inch hard disk or SSD and 1 slot for one CFast card – lithium battery of the system clock, changeable from outside – passive cooling through heat sink structure between Control Panel and add-on PC, internal fan for equal heat distribution to all the walls of the housing – 20 cm free space required around the PC for air circulation – protection class IP 65 – operating temperature 0…45 °C |  | – processor Intel® Celeron® G3900TE 2.3 GHz, 2 cores (TC3: 50) – 3½-inch motherboard for 6th Generation Intel® Core™ i3, Core™ i5, Core™ i7, Celeron® or Pentium – 4 GB DDR4 RAM, expandable to 32 GB, with a 32 bit operating system only 3 GB are addressable. – Graphic adapter integrated inside the Intel® processor, 1 DVI-D port occupied by the display in the front – on-board dual Ethernet adapter with 2 x 100/1000BASE-T connector, one Ethernet port led out ex factory – on-board SATA RAID 1 controller, Intel® Rapid Storage Technology – hard disk, 2½-inch, 320 GB – M23 built-in socket for power supply and 1 Harting push-pull Ethernet built-in socket 100/1000BASE-T in the wiring area – 24 V DC power supply | For availability status see Beckhoff website at: www.beckhoff.com | Ordering the Panel PC without touchscreen, touchpad or USB socket in the front does not include any mouse operation function. It is recommended to order the touch screen option. It is cost-intensive to integrate a touch screen later after the Panel PC was delivered. | http://www.beckhoff.com/CP72xx
CP7213-0001-0060 | Industrial PC | “Economy” Panel PC CP72xx-xxxx-0060, 19-inch display 1280 x 1024, function keys, touch screen | 3695 | 3129.665 | Panel PC | Option CP72xx-0060 | Main catalog 2017 | 88 | Industrial PC, Embedded PC 01¦2017 | 94 | – Industrial PC with Control Panel for mounting arm installation – rotatable mounting arm adapter for Rittal and Rolec mounting arm systems with 48 mm tube from top – wiring area for up to 6 IP 65 connectors – 1 slot for one 2½-inch hard disk or SSD and 1 slot for one CFast card – lithium battery of the system clock, changeable from outside – passive cooling through heat sink structure between Control Panel and add-on PC, internal fan for equal heat distribution to all the walls of the housing – 20 cm free space required around the PC for air circulation – protection class IP 65 – operating temperature 0…45 °C |  | – processor Intel® Celeron® G3900TE 2.3 GHz, 2 cores (TC3: 50) – 3½-inch motherboard for 6th Generation Intel® Core™ i3, Core™ i5, Core™ i7, Celeron® or Pentium – 4 GB DDR4 RAM, expandable to 32 GB, with a 32 bit operating system only 3 GB are addressable. – Graphic adapter integrated inside the Intel® processor, 1 DVI-D port occupied by the display in the front – on-board dual Ethernet adapter with 2 x 100/1000BASE-T connector, one Ethernet port led out ex factory – on-board SATA RAID 1 controller, Intel® Rapid Storage Technology – hard disk, 2½-inch, 320 GB – M23 built-in socket for power supply and 1 Harting push-pull Ethernet built-in socket 100/1000BASE-T in the wiring area – 24 V DC power supply | For availability status see Beckhoff website at: www.beckhoff.com | Ordering the Panel PC without touchscreen, touchpad or USB socket in the front does not include any mouse operation function. It is recommended to order the touch screen option. It is cost-intensive to integrate a touch screen later after the Panel PC was delivered. | http://www.beckhoff.com/CP72xx
CP7223-0000-0060 | Industrial PC | “Economy” Panel PC CP72xx-xxxx-0060, 19-inch display 1280 x 1024, numeric keyboard | 3657 | 3097.479 | Panel PC | Option CP72xx-0060 | Main catalog 2017 | 88 | Industrial PC, Embedded PC 01¦2017 | 94 | – Industrial PC with Control Panel for mounting arm installation – rotatable mounting arm adapter for Rittal and Rolec mounting arm systems with 48 mm tube from top – wiring area for up to 6 IP 65 connectors – 1 slot for one 2½-inch hard disk or SSD and 1 slot for one CFast card – lithium battery of the system clock, changeable from outside – passive cooling through heat sink structure between Control Panel and add-on PC, internal fan for equal heat distribution to all the walls of the housing – 20 cm free space required around the PC for air circulation – protection class IP 65 – operating temperature 0…45 °C |  | – processor Intel® Celeron® G3900TE 2.3 GHz, 2 cores (TC3: 50) – 3½-inch motherboard for 6th Generation Intel® Core™ i3, Core™ i5, Core™ i7, Celeron® or Pentium – 4 GB DDR4 RAM, expandable to 32 GB, with a 32 bit operating system only 3 GB are addressable. – Graphic adapter integrated inside the Intel® processor, 1 DVI-D port occupied by the display in the front – on-board dual Ethernet adapter with 2 x 100/1000BASE-T connector, one Ethernet port led out ex factory – on-board SATA RAID 1 controller, Intel® Rapid Storage Technology – hard disk, 2½-inch, 320 GB – M23 built-in socket for power supply and 1 Harting push-pull Ethernet built-in socket 100/1000BASE-T in the wiring area – 24 V DC power supply | For availability status see Beckhoff website at: www.beckhoff.com | Ordering the Panel PC without touchscreen, touchpad or USB socket in the front does not include any mouse operation function. It is recommended to order the touch screen option. It is cost-intensive to integrate a touch screen later after the Panel PC was delivered. | http://www.beckhoff.com/CP72xx
CP7223-0001-0060 | Industrial PC | “Economy” Panel PC CP72xx-xxxx-0060, 19-inch display 1280 x 1024, numeric keyboard, touch screen | 3986 | 3376.142 | Panel PC | Option CP72xx-0060 | Main catalog 2017 | 88 | Industrial PC, Embedded PC 01¦2017 | 94 | – Industrial PC with Control Panel for mounting arm installation – rotatable mounting arm adapter for Rittal and Rolec mounting arm systems with 48 mm tube from top – wiring area for up to 6 IP 65 connectors – 1 slot for one 2½-inch hard disk or SSD and 1 slot for one CFast card – lithium battery of the system clock, changeable from outside – passive cooling through heat sink structure between Control Panel and add-on PC, internal fan for equal heat distribution to all the walls of the housing – 20 cm free space required around the PC for air circulation – protection class IP 65 – operating temperature 0…45 °C |  | – processor Intel® Celeron® G3900TE 2.3 GHz, 2 cores (TC3: 50) – 3½-inch motherboard for 6th Generation Intel® Core™ i3, Core™ i5, Core™ i7, Celeron® or Pentium – 4 GB DDR4 RAM, expandable to 32 GB, with a 32 bit operating system only 3 GB are addressable. – Graphic adapter integrated inside the Intel® processor, 1 DVI-D port occupied by the display in the front – on-board dual Ethernet adapter with 2 x 100/1000BASE-T connector, one Ethernet port led out ex factory – on-board SATA RAID 1 controller, Intel® Rapid Storage Technology – hard disk, 2½-inch, 320 GB – M23 built-in socket for power supply and 1 Harting push-pull Ethernet built-in socket 100/1000BASE-T in the wiring area – 24 V DC power supply | For availability status see Beckhoff website at: www.beckhoff.com | Ordering the Panel PC without touchscreen, touchpad or USB socket in the front does not include any mouse operation function. It is recommended to order the touch screen option. It is cost-intensive to integrate a touch screen later after the Panel PC was delivered. | http://www.beckhoff.com/CP72xx
CP7223-0002-0060 | Industrial PC | “Economy” Panel PC CP72xx-xxxx-0060, 19-inch display 1280 x 1024, numeric keyboard, touch pad | 3769 | 3192.343 | Panel PC | Option CP72xx-0060 | Main catalog 2017 | 88 | Industrial PC, Embedded PC 01¦2017 | 94 | – Industrial PC with Control Panel for mounting arm installation – rotatable mounting arm adapter for Rittal and Rolec mounting arm systems with 48 mm tube from top – wiring area for up to 6 IP 65 connectors – 1 slot for one 2½-inch hard disk or SSD and 1 slot for one CFast card – lithium battery of the system clock, changeable from outside – passive cooling through heat sink structure between Control Panel and add-on PC, internal fan for equal heat distribution to all the walls of the housing – 20 cm free space required around the PC for air circulation – protection class IP 65 – operating temperature 0…45 °C |  | – processor Intel® Celeron® G3900TE 2.3 GHz, 2 cores (TC3: 50) – 3½-inch motherboard for 6th Generation Intel® Core™ i3, Core™ i5, Core™ i7, Celeron® or Pentium – 4 GB DDR4 RAM, expandable to 32 GB, with a 32 bit operating system only 3 GB are addressable. – Graphic adapter integrated inside the Intel® processor, 1 DVI-D port occupied by the display in the front – on-board dual Ethernet adapter with 2 x 100/1000BASE-T connector, one Ethernet port led out ex factory – on-board SATA RAID 1 controller, Intel® Rapid Storage Technology – hard disk, 2½-inch, 320 GB – M23 built-in socket for power supply and 1 Harting push-pull Ethernet built-in socket 100/1000BASE-T in the wiring area – 24 V DC power supply | For availability status see Beckhoff website at: www.beckhoff.com | Ordering the Panel PC without touchscreen, touchpad or USB socket in the front does not include any mouse operation function. It is recommended to order the touch screen option. It is cost-intensive to integrate a touch screen later after the Panel PC was delivered. | http://www.beckhoff.com/CP72xx
CP7233-0000-0060 | Industrial PC | “Economy” Panel PC CP72xx-xxxx-0060, 19-inch display 1280 x 1024, alphanumeric keyboard | 3697 | 3131.359 | Panel PC | Option CP72xx-0060 | Main catalog 2017 | 88 | Industrial PC, Embedded PC 01¦2017 | 94 | – Industrial PC with Control Panel for mounting arm installation – rotatable mounting arm adapter for Rittal and Rolec mounting arm systems with 48 mm tube from top – wiring area for up to 6 IP 65 connectors – 1 slot for one 2½-inch hard disk or SSD and 1 slot for one CFast card – lithium battery of the system clock, changeable from outside – passive cooling through heat sink structure between Control Panel and add-on PC, internal fan for equal heat distribution to all the walls of the housing – 20 cm free space required around the PC for air circulation – protection class IP 65 – operating temperature 0…45 °C |  | – processor Intel® Celeron® G3900TE 2.3 GHz, 2 cores (TC3: 50) – 3½-inch motherboard for 6th Generation Intel® Core™ i3, Core™ i5, Core™ i7, Celeron® or Pentium – 4 GB DDR4 RAM, expandable to 32 GB, with a 32 bit operating system only 3 GB are addressable. – Graphic adapter integrated inside the Intel® processor, 1 DVI-D port occupied by the display in the front – on-board dual Ethernet adapter with 2 x 100/1000BASE-T connector, one Ethernet port led out ex factory – on-board SATA RAID 1 controller, Intel® Rapid Storage Technology – hard disk, 2½-inch, 320 GB – M23 built-in socket for power supply and 1 Harting push-pull Ethernet built-in socket 100/1000BASE-T in the wiring area – 24 V DC power supply | For availability status see Beckhoff website at: www.beckhoff.com | Ordering the Panel PC without touchscreen, touchpad or USB socket in the front does not include any mouse operation function. It is recommended to order the touch screen option. It is cost-intensive to integrate a touch screen later after the Panel PC was delivered. | http://www.beckhoff.com/CP72xx
CP7233-0001-0060 | Industrial PC | “Economy” Panel PC CP72xx-xxxx-0060, 19-inch display 1280 x 1024, alphanumeric keyboard, touch screen | 3909 | 3310.923 | Panel PC | Option CP72xx-0060 | Main catalog 2017 | 88 | Industrial PC, Embedded PC 01¦2017 | 94 | – Industrial PC with Control Panel for mounting arm installation – rotatable mounting arm adapter for Rittal and Rolec mounting arm systems with 48 mm tube from top – wiring area for up to 6 IP 65 connectors – 1 slot for one 2½-inch hard disk or SSD and 1 slot for one CFast card – lithium battery of the system clock, changeable from outside – passive cooling through heat sink structure between Control Panel and add-on PC, internal fan for equal heat distribution to all the walls of the housing – 20 cm free space required around the PC for air circulation – protection class IP 65 – operating temperature 0…45 °C |  | – processor Intel® Celeron® G3900TE 2.3 GHz, 2 cores (TC3: 50) – 3½-inch motherboard for 6th Generation Intel® Core™ i3, Core™ i5, Core™ i7, Celeron® or Pentium – 4 GB DDR4 RAM, expandable to 32 GB, with a 32 bit operating system only 3 GB are addressable. – Graphic adapter integrated inside the Intel® processor, 1 DVI-D port occupied by the display in the front – on-board dual Ethernet adapter with 2 x 100/1000BASE-T connector, one Ethernet port led out ex factory – on-board SATA RAID 1 controller, Intel® Rapid Storage Technology – hard disk, 2½-inch, 320 GB – M23 built-in socket for power supply and 1 Harting push-pull Ethernet built-in socket 100/1000BASE-T in the wiring area – 24 V DC power supply | For availability status see Beckhoff website at: www.beckhoff.com | Ordering the Panel PC without touchscreen, touchpad or USB socket in the front does not include any mouse operation function. It is recommended to order the touch screen option. It is cost-intensive to integrate a touch screen later after the Panel PC was delivered. | http://www.beckhoff.com/CP72xx
CP7233-0002-0060 | Industrial PC | “Economy” Panel PC CP72xx-xxxx-0060, 19-inch display 1280 x 1024, alphanumeric keyboard, touch pad | 3824 | 3238.928 | Panel PC | Option CP72xx-0060 | Main catalog 2017 | 88 | Industrial PC, Embedded PC 01¦2017 | 94 | – Industrial PC with Control Panel for mounting arm installation – rotatable mounting arm adapter for Rittal and Rolec mounting arm systems with 48 mm tube from top – wiring area for up to 6 IP 65 connectors – 1 slot for one 2½-inch hard disk or SSD and 1 slot for one CFast card – lithium battery of the system clock, changeable from outside – passive cooling through heat sink structure between Control Panel and add-on PC, internal fan for equal heat distribution to all the walls of the housing – 20 cm free space required around the PC for air circulation – protection class IP 65 – operating temperature 0…45 °C |  | – processor Intel® Celeron® G3900TE 2.3 GHz, 2 cores (TC3: 50) – 3½-inch motherboard for 6th Generation Intel® Core™ i3, Core™ i5, Core™ i7, Celeron® or Pentium – 4 GB DDR4 RAM, expandable to 32 GB, with a 32 bit operating system only 3 GB are addressable. – Graphic adapter integrated inside the Intel® processor, 1 DVI-D port occupied by the display in the front – on-board dual Ethernet adapter with 2 x 100/1000BASE-T connector, one Ethernet port led out ex factory – on-board SATA RAID 1 controller, Intel® Rapid Storage Technology – hard disk, 2½-inch, 320 GB – M23 built-in socket for power supply and 1 Harting push-pull Ethernet built-in socket 100/1000BASE-T in the wiring area – 24 V DC power supply | For availability status see Beckhoff website at: www.beckhoff.com | Ordering the Panel PC without touchscreen, touchpad or USB socket in the front does not include any mouse operation function. It is recommended to order the touch screen option. It is cost-intensive to integrate a touch screen later after the Panel PC was delivered. | http://www.beckhoff.com/CP72xx
CP77xx-xxxx-0040 | Industrial PC | Panel PC CP77xx-xxxx-0040 |  |  | Panel PC |  | Main catalog 2017 | 92 | Industrial PC, Embedded PC 01¦2017 | 98 | – operating temperature 0…45 °C |  | – TFT display in three sizes – 12-inch display 800 x 600 – 15-inch display 1024 x 768 – 19-inch display 1280 x 1024 – aluminium housing, protection class IP 65 – front laminate in four variants – only display – function keys and 10 PLC special keys with LED – numeric keyboard and 10 PLC special keys with LED – alphanumeric PC keyboard in US layout and 10 PLC special keys with LED – special keys identified by slide-in labels – integrated PC, Intel® Celeron® ULV 827E processor 1.4 GHz (TC3: 50), 2 GB DDR3 RAM – 4 GB CFast card, extended temperature range – 2 RJ45 Ethernet connectors in the backplane, 10/100/1000 Mbits, IP 65 – 1 RS232 serial port interface in the backplane, DIN 12-pin IP 65, with adapter cable from DIN 12-pin to D-sub, 9-pin – 24 V power supply, connector in the backplane – operating temperature 0…45 °C – for mounting 4 M6 x 18 mm threaded holes in the backplane – Microsoft Windows Embedded Compact 7, English |  | Ordering the Panel PC without touchscreen, touchpad or USB socket in the front does not include any mouse operation function. It is recommended to order the touch screen option. It is cost-intensive to integrate a touch screen later after the Panel PC was delivered. | http://www.beckhoff.com/CP77xx
C9900-H559 | Industrial PC | 8 GB CFast card, SLC flash, extended temperature range, instead of 4 GB CFast card | 46 | 38.962 |  |  |  |  | Industrial PC, Embedded PC 01¦2017 | 98
C9900-H560 | Industrial PC | 16 GB CFast card, SLC flash, extended temperature range, instead of 4 GB CFast card | 139 | 117.733 |  |  |  |  | Industrial PC, Embedded PC 01¦2017 | 98
C9900-H567 | Industrial PC | 32 GB CFast card, SLC flash, extended temperature range, instead of 4 GB CFast card | 277 | 234.619 |  |  |  |  | Industrial PC, Embedded PC 01¦2017 | 98
C9900-H571 | Industrial PC | 64 GB CFast card, SLC flash, extended temperature range, instead of 4 GB CFast card | 655 | 554.785 |  |  |  |  | Industrial PC, Embedded PC 01¦2017 | 98
C9900-E169 | Industrial PC | 2-port USB socket inside the Control Panel or Panel PC backplane, DIN 8-pin with screw-on cap IP 65 with adapter cable from DIN 8-pin to 2 x USB, inside a Panel PC backplane only 2 USB ports are possible. | 82 | 69.454 |  |  |  |  | Industrial PC, Embedded PC 01¦2017 | 98
C9900-E215 | Industrial PC | 1-port USB socket inside the Control Panel or Panel PC backplane, USB-A socket with screw-on cap IP 65, inside a Panel PC backplane only one USB socket is possible. | 82 | 69.454 |  |  |  |  | Industrial PC, Embedded PC 01¦2017 | 98
C9900-E213 | Industrial PC | RFID reader for Legic transponder inside the front of a Panel PC CP7102, CP7202 or CP7702 or of a Control Panel CP7802 or CP7902, integrated behind the front laminate, protection class IP 65, connected internally via USB, requires Windows Embedded Standard, Windows XP Professional or Windows 7. | 344 | 291.368 |  |  |  |  | Industrial PC, Embedded PC 01¦2017 | 98
C9900-E214 | Industrial PC | RFID reader for Legic transponder inside the front of a Panel PC CP7103, CP7203 or CP7703 or of a Control Panel CP7803 or CP7903, integrated behind the front laminate, protection class IP 65, connected internally via USB, requires Windows Embedded Standard, Windows XP Professional or Windows 7. | 344 | 291.368 |  |  |  |  | Industrial PC, Embedded PC 01¦2017 | 98
C9900-T900 | Industrial PC | touch screen pen with holder for CP7xxx | 82 | 69.454 |  |  |  |  | Industrial PC, Embedded PC 01¦2017 | 98
C9900-M400 | Industrial PC | Toolboard for keyboard or tools, mounted under a Control Panel or Panel PC CP7xxx, can be ordered only together with the Control Panel or Panel PC. | 110 | 93.17 |  |  |  |  | Industrial PC, Embedded PC 01¦2017 | 98
C9900-K605 | Industrial PC | connecting cable RJ45, CAT 5, 5 m, one end with IP 65 connector cover for Panel PC CP77xx | 31 | 26.257 |  |  |  |  | Industrial PC, Embedded PC 01¦2017 | 98
C9900-K606 | Industrial PC | connecting cable RJ45, CAT 5, 10 m, one end with IP 65 connector cover for Panel PC CP77xx | 38 | 32.186 |  |  |  |  | Industrial PC, Embedded PC 01¦2017 | 98
C9900-K607 | Industrial PC | connecting cable RJ45, CAT 5, 20 m, one end with IP 65 connector cover for Panel PC CP77xx | 55 | 46.585 |  |  |  |  | Industrial PC, Embedded PC 01¦2017 | 98
C9900-K608 | Industrial PC | connecting cable RJ45, CAT 5, 30 m, one end with IP 65 connector cover for Panel PC CP77xx | 65 | 55.055 |  |  |  |  | Industrial PC, Embedded PC 01¦2017 | 98
C9900-K609 | Industrial PC | connecting cable RJ45, CAT 5, 40 m, one end with IP 65 connector cover for Panel PC CP77xx | 80 | 67.76 |  |  |  |  | Industrial PC, Embedded PC 01¦2017 | 98
C9900-K610 | Industrial PC | connecting cable RJ45, CAT 5, 50 m, one end with IP 65 connector cover for Panel PC CP77xx | 90 | 76.23 |  |  |  |  | Industrial PC, Embedded PC 01¦2017 | 98
C9900-S706 | Industrial PC | TwinCAT 2 PLC runtime for Windows Embedded Compact 7 | 75 | 63.525 |  |  |  |  | Industrial PC, Embedded PC 01¦2017 | 98
C9900-S707 | Industrial PC | TwinCAT 2 NC PTP runtime for Windows Embedded Compact 7 | 250 | 211.75 |  |  |  |  | Industrial PC, Embedded PC 01¦2017 | 98
C9900-S708 | Industrial PC | TwinCAT 2 NC I runtime for Windows Embedded Compact 7 | 500 | 423.5 |  |  |  |  | Industrial PC, Embedded PC 01¦2017 | 98
CP7701-0000-0040 | Industrial PC | Panel PC CP77xx-xxxx-0040, 12-inch display 800 x 600, without keys | 1880 | 1592.36 | Panel PC | Option CP77xx-0040 | Main catalog 2017 | 92 | Industrial PC, Embedded PC 01¦2017 | 98 |  |  | – aluminium housing, protection class IP 65 – integrated PC, Intel® Celeron® ULV 827E processor 1.4 GHz (TC3: 50), 2 GB DDR3 RAM – 4 GB CFast card, extended temperature range – 2 RJ45 Ethernet connectors in the backplane, 10/100/1000 Mbits, IP 65 – 1 RS232 serial port interface in the backplane, DIN 12-pin IP 65, with adapter cable from DIN 12-pin to D-sub, 9-pin – 24 V power supply, connector in the backplane – operating temperature 0…45 °C – for mounting 4 M6 x 18 mm threaded holes in the backplane – Microsoft Windows Embedded Compact 7, English |  | Ordering the Panel PC without touchscreen, touchpad or USB socket in the front does not include any mouse operation function. It is recommended to order the touch screen option. It is cost-intensive to integrate a touch screen later after the Panel PC was delivered. | http://www.beckhoff.com/CP77xx
CP7701-0001-0040 | Industrial PC | Panel PC CP77xx-xxxx-0040, 12-inch display 800 x 600, without keys, touch screen | 1948 | 1649.956 | Panel PC | Option CP77xx-0040 | Main catalog 2017 | 92 | Industrial PC, Embedded PC 01¦2017 | 98 |  |  | – aluminium housing, protection class IP 65 – integrated PC, Intel® Celeron® ULV 827E processor 1.4 GHz (TC3: 50), 2 GB DDR3 RAM – 4 GB CFast card, extended temperature range – 2 RJ45 Ethernet connectors in the backplane, 10/100/1000 Mbits, IP 65 – 1 RS232 serial port interface in the backplane, DIN 12-pin IP 65, with adapter cable from DIN 12-pin to D-sub, 9-pin – 24 V power supply, connector in the backplane – operating temperature 0…45 °C – for mounting 4 M6 x 18 mm threaded holes in the backplane – Microsoft Windows Embedded Compact 7, English |  | Ordering the Panel PC without touchscreen, touchpad or USB socket in the front does not include any mouse operation function. It is recommended to order the touch screen option. It is cost-intensive to integrate a touch screen later after the Panel PC was delivered. | http://www.beckhoff.com/CP77xx
CP7701-0020-0040 | Industrial PC | Panel PC CP77xx-xxxx-0040, 12-inch display 800 x 600, without keys, USB A socket in the front | 1926 | 1631.322 | Panel PC | Option CP77xx-0040 | Main catalog 2017 | 92 | Industrial PC, Embedded PC 01¦2017 | 98 |  |  | – aluminium housing, protection class IP 65 – integrated PC, Intel® Celeron® ULV 827E processor 1.4 GHz (TC3: 50), 2 GB DDR3 RAM – 4 GB CFast card, extended temperature range – 2 RJ45 Ethernet connectors in the backplane, 10/100/1000 Mbits, IP 65 – 1 RS232 serial port interface in the backplane, DIN 12-pin IP 65, with adapter cable from DIN 12-pin to D-sub, 9-pin – 24 V power supply, connector in the backplane – operating temperature 0…45 °C – for mounting 4 M6 x 18 mm threaded holes in the backplane – Microsoft Windows Embedded Compact 7, English |  | Ordering the Panel PC without touchscreen, touchpad or USB socket in the front does not include any mouse operation function. It is recommended to order the touch screen option. It is cost-intensive to integrate a touch screen later after the Panel PC was delivered. | http://www.beckhoff.com/CP77xx
CP7701-0021-0040 | Industrial PC | Panel PC CP77xx-xxxx-0040, 12-inch display 800 x 600, without keys, USB A socket in the front, touch screen | 1987 | 1682.989 | Panel PC | Option CP77xx-0040 | Main catalog 2017 | 92 | Industrial PC, Embedded PC 01¦2017 | 98 |  |  | – aluminium housing, protection class IP 65 – integrated PC, Intel® Celeron® ULV 827E processor 1.4 GHz (TC3: 50), 2 GB DDR3 RAM – 4 GB CFast card, extended temperature range – 2 RJ45 Ethernet connectors in the backplane, 10/100/1000 Mbits, IP 65 – 1 RS232 serial port interface in the backplane, DIN 12-pin IP 65, with adapter cable from DIN 12-pin to D-sub, 9-pin – 24 V power supply, connector in the backplane – operating temperature 0…45 °C – for mounting 4 M6 x 18 mm threaded holes in the backplane – Microsoft Windows Embedded Compact 7, English |  | Ordering the Panel PC without touchscreen, touchpad or USB socket in the front does not include any mouse operation function. It is recommended to order the touch screen option. It is cost-intensive to integrate a touch screen later after the Panel PC was delivered. | http://www.beckhoff.com/CP77xx
CP7711-0000-0040 | Industrial PC | Panel PC CP77xx-xxxx-0040, 12-inch display 800 x 600, function keys | 1968 | 1666.896 | Panel PC | Option CP77xx-0040 | Main catalog 2017 | 92 | Industrial PC, Embedded PC 01¦2017 | 98 |  |  | – aluminium housing, protection class IP 65 – integrated PC, Intel® Celeron® ULV 827E processor 1.4 GHz (TC3: 50), 2 GB DDR3 RAM – 4 GB CFast card, extended temperature range – 2 RJ45 Ethernet connectors in the backplane, 10/100/1000 Mbits, IP 65 – 1 RS232 serial port interface in the backplane, DIN 12-pin IP 65, with adapter cable from DIN 12-pin to D-sub, 9-pin – 24 V power supply, connector in the backplane – operating temperature 0…45 °C – for mounting 4 M6 x 18 mm threaded holes in the backplane – Microsoft Windows Embedded Compact 7, English |  | Ordering the Panel PC without touchscreen, touchpad or USB socket in the front does not include any mouse operation function. It is recommended to order the touch screen option. It is cost-intensive to integrate a touch screen later after the Panel PC was delivered. | http://www.beckhoff.com/CP77xx
CP7711-0001-0040 | Industrial PC | Panel PC CP77xx-xxxx-0040, 12-inch display 800 x 600, function keys, touch screen | 2027 | 1716.869 | Panel PC | Option CP77xx-0040 | Main catalog 2017 | 92 | Industrial PC, Embedded PC 01¦2017 | 98 |  |  | – aluminium housing, protection class IP 65 – integrated PC, Intel® Celeron® ULV 827E processor 1.4 GHz (TC3: 50), 2 GB DDR3 RAM – 4 GB CFast card, extended temperature range – 2 RJ45 Ethernet connectors in the backplane, 10/100/1000 Mbits, IP 65 – 1 RS232 serial port interface in the backplane, DIN 12-pin IP 65, with adapter cable from DIN 12-pin to D-sub, 9-pin – 24 V power supply, connector in the backplane – operating temperature 0…45 °C – for mounting 4 M6 x 18 mm threaded holes in the backplane – Microsoft Windows Embedded Compact 7, English |  | Ordering the Panel PC without touchscreen, touchpad or USB socket in the front does not include any mouse operation function. It is recommended to order the touch screen option. It is cost-intensive to integrate a touch screen later after the Panel PC was delivered. | http://www.beckhoff.com/CP77xx
CP7721-0000-0040 | Industrial PC | Panel PC CP77xx-xxxx-0040, 12-inch display 800 x 600, numeric keyboard | 2020 | 1710.94 | Panel PC | Option CP77xx-0040 | Main catalog 2017 | 92 | Industrial PC, Embedded PC 01¦2017 | 98 |  |  | – aluminium housing, protection class IP 65 – integrated PC, Intel® Celeron® ULV 827E processor 1.4 GHz (TC3: 50), 2 GB DDR3 RAM – 4 GB CFast card, extended temperature range – 2 RJ45 Ethernet connectors in the backplane, 10/100/1000 Mbits, IP 65 – 1 RS232 serial port interface in the backplane, DIN 12-pin IP 65, with adapter cable from DIN 12-pin to D-sub, 9-pin – 24 V power supply, connector in the backplane – operating temperature 0…45 °C – for mounting 4 M6 x 18 mm threaded holes in the backplane – Microsoft Windows Embedded Compact 7, English |  | Ordering the Panel PC without touchscreen, touchpad or USB socket in the front does not include any mouse operation function. It is recommended to order the touch screen option. It is cost-intensive to integrate a touch screen later after the Panel PC was delivered. | http://www.beckhoff.com/CP77xx
CP7721-0001-0040 | Industrial PC | Panel PC CP77xx-xxxx-0040, 12-inch display 800 x 600, numeric keyboard, touch screen | 2085 | 1765.995 | Panel PC | Option CP77xx-0040 | Main catalog 2017 | 92 | Industrial PC, Embedded PC 01¦2017 | 98 |  |  | – aluminium housing, protection class IP 65 – integrated PC, Intel® Celeron® ULV 827E processor 1.4 GHz (TC3: 50), 2 GB DDR3 RAM – 4 GB CFast card, extended temperature range – 2 RJ45 Ethernet connectors in the backplane, 10/100/1000 Mbits, IP 65 – 1 RS232 serial port interface in the backplane, DIN 12-pin IP 65, with adapter cable from DIN 12-pin to D-sub, 9-pin – 24 V power supply, connector in the backplane – operating temperature 0…45 °C – for mounting 4 M6 x 18 mm threaded holes in the backplane – Microsoft Windows Embedded Compact 7, English |  | Ordering the Panel PC without touchscreen, touchpad or USB socket in the front does not include any mouse operation function. It is recommended to order the touch screen option. It is cost-intensive to integrate a touch screen later after the Panel PC was delivered. | http://www.beckhoff.com/CP77xx
CP7721-0002-0040 | Industrial PC | Panel PC CP77xx-xxxx-0040, 12-inch display 800 x 600, numeric keyboard, touch pad | 2190 | 1854.93 | Panel PC | Option CP77xx-0040 | Main catalog 2017 | 92 | Industrial PC, Embedded PC 01¦2017 | 98 |  |  | – aluminium housing, protection class IP 65 – integrated PC, Intel® Celeron® ULV 827E processor 1.4 GHz (TC3: 50), 2 GB DDR3 RAM – 4 GB CFast card, extended temperature range – 2 RJ45 Ethernet connectors in the backplane, 10/100/1000 Mbits, IP 65 – 1 RS232 serial port interface in the backplane, DIN 12-pin IP 65, with adapter cable from DIN 12-pin to D-sub, 9-pin – 24 V power supply, connector in the backplane – operating temperature 0…45 °C – for mounting 4 M6 x 18 mm threaded holes in the backplane – Microsoft Windows Embedded Compact 7, English |  | Ordering the Panel PC without touchscreen, touchpad or USB socket in the front does not include any mouse operation function. It is recommended to order the touch screen option. It is cost-intensive to integrate a touch screen later after the Panel PC was delivered. | http://www.beckhoff.com/CP77xx
CP7731-0000-0040 | Industrial PC | Panel PC CP77xx-xxxx-0040, 12-inch display 800 x 600, alphanumeric keyboard | 2109 | 1786.323 | Panel PC | Option CP77xx-0040 | Main catalog 2017 | 92 | Industrial PC, Embedded PC 01¦2017 | 98 |  |  | – aluminium housing, protection class IP 65 – integrated PC, Intel® Celeron® ULV 827E processor 1.4 GHz (TC3: 50), 2 GB DDR3 RAM – 4 GB CFast card, extended temperature range – 2 RJ45 Ethernet connectors in the backplane, 10/100/1000 Mbits, IP 65 – 1 RS232 serial port interface in the backplane, DIN 12-pin IP 65, with adapter cable from DIN 12-pin to D-sub, 9-pin – 24 V power supply, connector in the backplane – operating temperature 0…45 °C – for mounting 4 M6 x 18 mm threaded holes in the backplane – Microsoft Windows Embedded Compact 7, English |  | Ordering the Panel PC without touchscreen, touchpad or USB socket in the front does not include any mouse operation function. It is recommended to order the touch screen option. It is cost-intensive to integrate a touch screen later after the Panel PC was delivered. | http://www.beckhoff.com/CP77xx
CP7731-0001-0040 | Industrial PC | Panel PC CP77xx-xxxx-0040, 12-inch display 800 x 600, alphanumeric keyboard, touch screen | 2174 | 1841.378 | Panel PC | Option CP77xx-0040 | Main catalog 2017 | 92 | Industrial PC, Embedded PC 01¦2017 | 98 |  |  | – aluminium housing, protection class IP 65 – integrated PC, Intel® Celeron® ULV 827E processor 1.4 GHz (TC3: 50), 2 GB DDR3 RAM – 4 GB CFast card, extended temperature range – 2 RJ45 Ethernet connectors in the backplane, 10/100/1000 Mbits, IP 65 – 1 RS232 serial port interface in the backplane, DIN 12-pin IP 65, with adapter cable from DIN 12-pin to D-sub, 9-pin – 24 V power supply, connector in the backplane – operating temperature 0…45 °C – for mounting 4 M6 x 18 mm threaded holes in the backplane – Microsoft Windows Embedded Compact 7, English |  | Ordering the Panel PC without touchscreen, touchpad or USB socket in the front does not include any mouse operation function. It is recommended to order the touch screen option. It is cost-intensive to integrate a touch screen later after the Panel PC was delivered. | http://www.beckhoff.com/CP77xx
CP7731-0002-0040 | Industrial PC | Panel PC CP77xx-xxxx-0040, 12-inch display 800 x 600, alphanumeric keyboard, touch pad | 2225 | 1884.575 | Panel PC | Option CP77xx-0040 | Main catalog 2017 | 92 | Industrial PC, Embedded PC 01¦2017 | 98 |  |  | – aluminium housing, protection class IP 65 – integrated PC, Intel® Celeron® ULV 827E processor 1.4 GHz (TC3: 50), 2 GB DDR3 RAM – 4 GB CFast card, extended temperature range – 2 RJ45 Ethernet connectors in the backplane, 10/100/1000 Mbits, IP 65 – 1 RS232 serial port interface in the backplane, DIN 12-pin IP 65, with adapter cable from DIN 12-pin to D-sub, 9-pin – 24 V power supply, connector in the backplane – operating temperature 0…45 °C – for mounting 4 M6 x 18 mm threaded holes in the backplane – Microsoft Windows Embedded Compact 7, English |  | Ordering the Panel PC without touchscreen, touchpad or USB socket in the front does not include any mouse operation function. It is recommended to order the touch screen option. It is cost-intensive to integrate a touch screen later after the Panel PC was delivered. | http://www.beckhoff.com/CP77xx
CP7702-0000-0040 | Industrial PC | Panel PC CP77xx-xxxx-0040, 15-inch display 1024 x 768, without keys | 2078 | 1760.066 | Panel PC | Option CP77xx-0040 | Main catalog 2017 | 92 | Industrial PC, Embedded PC 01¦2017 | 98 |  |  | – aluminium housing, protection class IP 65 – integrated PC, Intel® Celeron® ULV 827E processor 1.4 GHz (TC3: 50), 2 GB DDR3 RAM – 4 GB CFast card, extended temperature range – 2 RJ45 Ethernet connectors in the backplane, 10/100/1000 Mbits, IP 65 – 1 RS232 serial port interface in the backplane, DIN 12-pin IP 65, with adapter cable from DIN 12-pin to D-sub, 9-pin – 24 V power supply, connector in the backplane – operating temperature 0…45 °C – for mounting 4 M6 x 18 mm threaded holes in the backplane – Microsoft Windows Embedded Compact 7, English |  | Ordering the Panel PC without touchscreen, touchpad or USB socket in the front does not include any mouse operation function. It is recommended to order the touch screen option. It is cost-intensive to integrate a touch screen later after the Panel PC was delivered. | http://www.beckhoff.com/CP77xx
CP7702-0001-0040 | Industrial PC | Panel PC CP77xx-xxxx-0040, 15-inch display 1024 x 768, without keys, touch screen | 2177 | 1843.919 | Panel PC | Option CP77xx-0040 | Main catalog 2017 | 92 | Industrial PC, Embedded PC 01¦2017 | 98 |  |  | – aluminium housing, protection class IP 65 – integrated PC, Intel® Celeron® ULV 827E processor 1.4 GHz (TC3: 50), 2 GB DDR3 RAM – 4 GB CFast card, extended temperature range – 2 RJ45 Ethernet connectors in the backplane, 10/100/1000 Mbits, IP 65 – 1 RS232 serial port interface in the backplane, DIN 12-pin IP 65, with adapter cable from DIN 12-pin to D-sub, 9-pin – 24 V power supply, connector in the backplane – operating temperature 0…45 °C – for mounting 4 M6 x 18 mm threaded holes in the backplane – Microsoft Windows Embedded Compact 7, English |  | Ordering the Panel PC without touchscreen, touchpad or USB socket in the front does not include any mouse operation function. It is recommended to order the touch screen option. It is cost-intensive to integrate a touch screen later after the Panel PC was delivered. | http://www.beckhoff.com/CP77xx
CP7702-0020-0040 | Industrial PC | Panel PC CP77xx-xxxx-0040, 15-inch display 1024 x 768, without keys, USB A socket in the front | 2123 | 1798.181 | Panel PC | Option CP77xx-0040 | Main catalog 2017 | 92 | Industrial PC, Embedded PC 01¦2017 | 98 |  |  | – aluminium housing, protection class IP 65 – integrated PC, Intel® Celeron® ULV 827E processor 1.4 GHz (TC3: 50), 2 GB DDR3 RAM – 4 GB CFast card, extended temperature range – 2 RJ45 Ethernet connectors in the backplane, 10/100/1000 Mbits, IP 65 – 1 RS232 serial port interface in the backplane, DIN 12-pin IP 65, with adapter cable from DIN 12-pin to D-sub, 9-pin – 24 V power supply, connector in the backplane – operating temperature 0…45 °C – for mounting 4 M6 x 18 mm threaded holes in the backplane – Microsoft Windows Embedded Compact 7, English |  | Ordering the Panel PC without touchscreen, touchpad or USB socket in the front does not include any mouse operation function. It is recommended to order the touch screen option. It is cost-intensive to integrate a touch screen later after the Panel PC was delivered. | http://www.beckhoff.com/CP77xx
CP7702-0021-0040 | Industrial PC | Panel PC CP77xx-xxxx-0040, 15-inch display 1024 x 768, without keys, USB A socket in the front, touch screen | 2222 | 1882.034 | Panel PC | Option CP77xx-0040 | Main catalog 2017 | 92 | Industrial PC, Embedded PC 01¦2017 | 98 |  |  | – aluminium housing, protection class IP 65 – integrated PC, Intel® Celeron® ULV 827E processor 1.4 GHz (TC3: 50), 2 GB DDR3 RAM – 4 GB CFast card, extended temperature range – 2 RJ45 Ethernet connectors in the backplane, 10/100/1000 Mbits, IP 65 – 1 RS232 serial port interface in the backplane, DIN 12-pin IP 65, with adapter cable from DIN 12-pin to D-sub, 9-pin – 24 V power supply, connector in the backplane – operating temperature 0…45 °C – for mounting 4 M6 x 18 mm threaded holes in the backplane – Microsoft Windows Embedded Compact 7, English |  | Ordering the Panel PC without touchscreen, touchpad or USB socket in the front does not include any mouse operation function. It is recommended to order the touch screen option. It is cost-intensive to integrate a touch screen later after the Panel PC was delivered. | http://www.beckhoff.com/CP77xx
CP7712-0000-0040 | Industrial PC | Panel PC CP77xx-xxxx-0040, 15-inch display 1024 x 768, function keys | 2135 | 1808.345 | Panel PC | Option CP77xx-0040 | Main catalog 2017 | 92 | Industrial PC, Embedded PC 01¦2017 | 98 |  |  | – aluminium housing, protection class IP 65 – integrated PC, Intel® Celeron® ULV 827E processor 1.4 GHz (TC3: 50), 2 GB DDR3 RAM – 4 GB CFast card, extended temperature range – 2 RJ45 Ethernet connectors in the backplane, 10/100/1000 Mbits, IP 65 – 1 RS232 serial port interface in the backplane, DIN 12-pin IP 65, with adapter cable from DIN 12-pin to D-sub, 9-pin – 24 V power supply, connector in the backplane – operating temperature 0…45 °C – for mounting 4 M6 x 18 mm threaded holes in the backplane – Microsoft Windows Embedded Compact 7, English |  | Ordering the Panel PC without touchscreen, touchpad or USB socket in the front does not include any mouse operation function. It is recommended to order the touch screen option. It is cost-intensive to integrate a touch screen later after the Panel PC was delivered. | http://www.beckhoff.com/CP77xx
CP7712-0001-0040 | Industrial PC | Panel PC CP77xx-xxxx-0040, 15-inch display 1024 x 768, function keys, touch screen | 2224 | 1883.728 | Panel PC | Option CP77xx-0040 | Main catalog 2017 | 92 | Industrial PC, Embedded PC 01¦2017 | 98 |  |  | – aluminium housing, protection class IP 65 – integrated PC, Intel® Celeron® ULV 827E processor 1.4 GHz (TC3: 50), 2 GB DDR3 RAM – 4 GB CFast card, extended temperature range – 2 RJ45 Ethernet connectors in the backplane, 10/100/1000 Mbits, IP 65 – 1 RS232 serial port interface in the backplane, DIN 12-pin IP 65, with adapter cable from DIN 12-pin to D-sub, 9-pin – 24 V power supply, connector in the backplane – operating temperature 0…45 °C – for mounting 4 M6 x 18 mm threaded holes in the backplane – Microsoft Windows Embedded Compact 7, English |  | Ordering the Panel PC without touchscreen, touchpad or USB socket in the front does not include any mouse operation function. It is recommended to order the touch screen option. It is cost-intensive to integrate a touch screen later after the Panel PC was delivered. | http://www.beckhoff.com/CP77xx
CP7722-0000-0040 | Industrial PC | Panel PC CP77xx-xxxx-0040, 15-inch display 1024 x 768, numeric keyboard | 2253 | 1908.291 | Panel PC | Option CP77xx-0040 | Main catalog 2017 | 92 | Industrial PC, Embedded PC 01¦2017 | 98 |  |  | – aluminium housing, protection class IP 65 – integrated PC, Intel® Celeron® ULV 827E processor 1.4 GHz (TC3: 50), 2 GB DDR3 RAM – 4 GB CFast card, extended temperature range – 2 RJ45 Ethernet connectors in the backplane, 10/100/1000 Mbits, IP 65 – 1 RS232 serial port interface in the backplane, DIN 12-pin IP 65, with adapter cable from DIN 12-pin to D-sub, 9-pin – 24 V power supply, connector in the backplane – operating temperature 0…45 °C – for mounting 4 M6 x 18 mm threaded holes in the backplane – Microsoft Windows Embedded Compact 7, English |  | Ordering the Panel PC without touchscreen, touchpad or USB socket in the front does not include any mouse operation function. It is recommended to order the touch screen option. It is cost-intensive to integrate a touch screen later after the Panel PC was delivered. | http://www.beckhoff.com/CP77xx
CP7722-0001-0040 | Industrial PC | Panel PC CP77xx-xxxx-0040, 15-inch display 1024 x 768, numeric keyboard, touch screen | 2344 | 1985.368 | Panel PC | Option CP77xx-0040 | Main catalog 2017 | 92 | Industrial PC, Embedded PC 01¦2017 | 98 |  |  | – aluminium housing, protection class IP 65 – integrated PC, Intel® Celeron® ULV 827E processor 1.4 GHz (TC3: 50), 2 GB DDR3 RAM – 4 GB CFast card, extended temperature range – 2 RJ45 Ethernet connectors in the backplane, 10/100/1000 Mbits, IP 65 – 1 RS232 serial port interface in the backplane, DIN 12-pin IP 65, with adapter cable from DIN 12-pin to D-sub, 9-pin – 24 V power supply, connector in the backplane – operating temperature 0…45 °C – for mounting 4 M6 x 18 mm threaded holes in the backplane – Microsoft Windows Embedded Compact 7, English |  | Ordering the Panel PC without touchscreen, touchpad or USB socket in the front does not include any mouse operation function. It is recommended to order the touch screen option. It is cost-intensive to integrate a touch screen later after the Panel PC was delivered. | http://www.beckhoff.com/CP77xx
CP7722-0002-0040 | Industrial PC | Panel PC CP77xx-xxxx-0040, 15-inch display 1024 x 768, numeric keyboard, touch pad | 2386 | 2020.942 | Panel PC | Option CP77xx-0040 | Main catalog 2017 | 92 | Industrial PC, Embedded PC 01¦2017 | 98 |  |  | – aluminium housing, protection class IP 65 – integrated PC, Intel® Celeron® ULV 827E processor 1.4 GHz (TC3: 50), 2 GB DDR3 RAM – 4 GB CFast card, extended temperature range – 2 RJ45 Ethernet connectors in the backplane, 10/100/1000 Mbits, IP 65 – 1 RS232 serial port interface in the backplane, DIN 12-pin IP 65, with adapter cable from DIN 12-pin to D-sub, 9-pin – 24 V power supply, connector in the backplane – operating temperature 0…45 °C – for mounting 4 M6 x 18 mm threaded holes in the backplane – Microsoft Windows Embedded Compact 7, English |  | Ordering the Panel PC without touchscreen, touchpad or USB socket in the front does not include any mouse operation function. It is recommended to order the touch screen option. It is cost-intensive to integrate a touch screen later after the Panel PC was delivered. | http://www.beckhoff.com/CP77xx
CP7732-0000-0040 | Industrial PC | Panel PC CP77xx-xxxx-0040, 15-inch display 1024 x 768, alphanumeric keyboard | 2324 | 1968.428 | Panel PC | Option CP77xx-0040 | Main catalog 2017 | 92 | Industrial PC, Embedded PC 01¦2017 | 98 |  |  | – aluminium housing, protection class IP 65 – integrated PC, Intel® Celeron® ULV 827E processor 1.4 GHz (TC3: 50), 2 GB DDR3 RAM – 4 GB CFast card, extended temperature range – 2 RJ45 Ethernet connectors in the backplane, 10/100/1000 Mbits, IP 65 – 1 RS232 serial port interface in the backplane, DIN 12-pin IP 65, with adapter cable from DIN 12-pin to D-sub, 9-pin – 24 V power supply, connector in the backplane – operating temperature 0…45 °C – for mounting 4 M6 x 18 mm threaded holes in the backplane – Microsoft Windows Embedded Compact 7, English |  | Ordering the Panel PC without touchscreen, touchpad or USB socket in the front does not include any mouse operation function. It is recommended to order the touch screen option. It is cost-intensive to integrate a touch screen later after the Panel PC was delivered. | http://www.beckhoff.com/CP77xx
CP7732-0001-0040 | Industrial PC | Panel PC CP77xx-xxxx-0040, 15-inch display 1024 x 768, alphanumeric keyboard, touch screen | 2414 | 2044.658 | Panel PC | Option CP77xx-0040 | Main catalog 2017 | 92 | Industrial PC, Embedded PC 01¦2017 | 98 |  |  | – aluminium housing, protection class IP 65 – integrated PC, Intel® Celeron® ULV 827E processor 1.4 GHz (TC3: 50), 2 GB DDR3 RAM – 4 GB CFast card, extended temperature range – 2 RJ45 Ethernet connectors in the backplane, 10/100/1000 Mbits, IP 65 – 1 RS232 serial port interface in the backplane, DIN 12-pin IP 65, with adapter cable from DIN 12-pin to D-sub, 9-pin – 24 V power supply, connector in the backplane – operating temperature 0…45 °C – for mounting 4 M6 x 18 mm threaded holes in the backplane – Microsoft Windows Embedded Compact 7, English |  | Ordering the Panel PC without touchscreen, touchpad or USB socket in the front does not include any mouse operation function. It is recommended to order the touch screen option. It is cost-intensive to integrate a touch screen later after the Panel PC was delivered. | http://www.beckhoff.com/CP77xx
CP7732-0002-0040 | Industrial PC | Panel PC CP77xx-xxxx-0040, 15-inch display 1024 x 768, alphanumeric keyboard, touch pad | 2370 | 2007.39 | Panel PC | Option CP77xx-0040 | Main catalog 2017 | 92 | Industrial PC, Embedded PC 01¦2017 | 98 |  |  | – aluminium housing, protection class IP 65 – integrated PC, Intel® Celeron® ULV 827E processor 1.4 GHz (TC3: 50), 2 GB DDR3 RAM – 4 GB CFast card, extended temperature range – 2 RJ45 Ethernet connectors in the backplane, 10/100/1000 Mbits, IP 65 – 1 RS232 serial port interface in the backplane, DIN 12-pin IP 65, with adapter cable from DIN 12-pin to D-sub, 9-pin – 24 V power supply, connector in the backplane – operating temperature 0…45 °C – for mounting 4 M6 x 18 mm threaded holes in the backplane – Microsoft Windows Embedded Compact 7, English |  | Ordering the Panel PC without touchscreen, touchpad or USB socket in the front does not include any mouse operation function. It is recommended to order the touch screen option. It is cost-intensive to integrate a touch screen later after the Panel PC was delivered. | http://www.beckhoff.com/CP77xx
CP7703-0000-0040 | Industrial PC | Panel PC CP77xx-xxxx-0040, 19-inch display 1280 x 1024, without keys | 2143 | 1815.121 | Panel PC | Option CP77xx-0040 | Main catalog 2017 | 92 | Industrial PC, Embedded PC 01¦2017 | 98 |  |  | – aluminium housing, protection class IP 65 – integrated PC, Intel® Celeron® ULV 827E processor 1.4 GHz (TC3: 50), 2 GB DDR3 RAM – 4 GB CFast card, extended temperature range – 2 RJ45 Ethernet connectors in the backplane, 10/100/1000 Mbits, IP 65 – 1 RS232 serial port interface in the backplane, DIN 12-pin IP 65, with adapter cable from DIN 12-pin to D-sub, 9-pin – 24 V power supply, connector in the backplane – operating temperature 0…45 °C – for mounting 4 M6 x 18 mm threaded holes in the backplane – Microsoft Windows Embedded Compact 7, English |  | Ordering the Panel PC without touchscreen, touchpad or USB socket in the front does not include any mouse operation function. It is recommended to order the touch screen option. It is cost-intensive to integrate a touch screen later after the Panel PC was delivered. | http://www.beckhoff.com/CP77xx
CP7703-0001-0040 | Industrial PC | Panel PC CP77xx-xxxx-0040, 19-inch display 1280 x 1024, without keys, touch screen | 2344 | 1985.368 | Panel PC | Option CP77xx-0040 | Main catalog 2017 | 92 | Industrial PC, Embedded PC 01¦2017 | 98 |  |  | – aluminium housing, protection class IP 65 – integrated PC, Intel® Celeron® ULV 827E processor 1.4 GHz (TC3: 50), 2 GB DDR3 RAM – 4 GB CFast card, extended temperature range – 2 RJ45 Ethernet connectors in the backplane, 10/100/1000 Mbits, IP 65 – 1 RS232 serial port interface in the backplane, DIN 12-pin IP 65, with adapter cable from DIN 12-pin to D-sub, 9-pin – 24 V power supply, connector in the backplane – operating temperature 0…45 °C – for mounting 4 M6 x 18 mm threaded holes in the backplane – Microsoft Windows Embedded Compact 7, English |  | Ordering the Panel PC without touchscreen, touchpad or USB socket in the front does not include any mouse operation function. It is recommended to order the touch screen option. It is cost-intensive to integrate a touch screen later after the Panel PC was delivered. | http://www.beckhoff.com/CP77xx
CP7703-0020-0040 | Industrial PC | Panel PC CP77xx-xxxx-0040, 19-inch display 1280 x 1024, without keys, USB A socket in the front | 2234 | 1892.198 | Panel PC | Option CP77xx-0040 | Main catalog 2017 | 92 | Industrial PC, Embedded PC 01¦2017 | 98 |  |  | – aluminium housing, protection class IP 65 – integrated PC, Intel® Celeron® ULV 827E processor 1.4 GHz (TC3: 50), 2 GB DDR3 RAM – 4 GB CFast card, extended temperature range – 2 RJ45 Ethernet connectors in the backplane, 10/100/1000 Mbits, IP 65 – 1 RS232 serial port interface in the backplane, DIN 12-pin IP 65, with adapter cable from DIN 12-pin to D-sub, 9-pin – 24 V power supply, connector in the backplane – operating temperature 0…45 °C – for mounting 4 M6 x 18 mm threaded holes in the backplane – Microsoft Windows Embedded Compact 7, English |  | Ordering the Panel PC without touchscreen, touchpad or USB socket in the front does not include any mouse operation function. It is recommended to order the touch screen option. It is cost-intensive to integrate a touch screen later after the Panel PC was delivered. | http://www.beckhoff.com/CP77xx
CP7703-0021-0040 | Industrial PC | Panel PC CP77xx-xxxx-0040, 19-inch display 1280 x 1024, without keys, USB A socket in the front, touch screen | 2435 | 2062.445 | Panel PC | Option CP77xx-0040 | Main catalog 2017 | 92 | Industrial PC, Embedded PC 01¦2017 | 98 |  |  | – aluminium housing, protection class IP 65 – integrated PC, Intel® Celeron® ULV 827E processor 1.4 GHz (TC3: 50), 2 GB DDR3 RAM – 4 GB CFast card, extended temperature range – 2 RJ45 Ethernet connectors in the backplane, 10/100/1000 Mbits, IP 65 – 1 RS232 serial port interface in the backplane, DIN 12-pin IP 65, with adapter cable from DIN 12-pin to D-sub, 9-pin – 24 V power supply, connector in the backplane – operating temperature 0…45 °C – for mounting 4 M6 x 18 mm threaded holes in the backplane – Microsoft Windows Embedded Compact 7, English |  | Ordering the Panel PC without touchscreen, touchpad or USB socket in the front does not include any mouse operation function. It is recommended to order the touch screen option. It is cost-intensive to integrate a touch screen later after the Panel PC was delivered. | http://www.beckhoff.com/CP77xx
CP7713-0000-0040 | Industrial PC | Panel PC CP77xx-xxxx-0040, 19-inch display 1280 x 1024, function keys | 2448 | 2073.456 | Panel PC | Option CP77xx-0040 | Main catalog 2017 | 92 | Industrial PC, Embedded PC 01¦2017 | 98 |  |  | – aluminium housing, protection class IP 65 – integrated PC, Intel® Celeron® ULV 827E processor 1.4 GHz (TC3: 50), 2 GB DDR3 RAM – 4 GB CFast card, extended temperature range – 2 RJ45 Ethernet connectors in the backplane, 10/100/1000 Mbits, IP 65 – 1 RS232 serial port interface in the backplane, DIN 12-pin IP 65, with adapter cable from DIN 12-pin to D-sub, 9-pin – 24 V power supply, connector in the backplane – operating temperature 0…45 °C – for mounting 4 M6 x 18 mm threaded holes in the backplane – Microsoft Windows Embedded Compact 7, English |  | Ordering the Panel PC without touchscreen, touchpad or USB socket in the front does not include any mouse operation function. It is recommended to order the touch screen option. It is cost-intensive to integrate a touch screen later after the Panel PC was delivered. | http://www.beckhoff.com/CP77xx
CP7713-0001-0040 | Industrial PC | Panel PC CP77xx-xxxx-0040, 19-inch display 1280 x 1024, function keys, touch screen | 2574 | 2180.178 | Panel PC | Option CP77xx-0040 | Main catalog 2017 | 92 | Industrial PC, Embedded PC 01¦2017 | 98 |  |  | – aluminium housing, protection class IP 65 – integrated PC, Intel® Celeron® ULV 827E processor 1.4 GHz (TC3: 50), 2 GB DDR3 RAM – 4 GB CFast card, extended temperature range – 2 RJ45 Ethernet connectors in the backplane, 10/100/1000 Mbits, IP 65 – 1 RS232 serial port interface in the backplane, DIN 12-pin IP 65, with adapter cable from DIN 12-pin to D-sub, 9-pin – 24 V power supply, connector in the backplane – operating temperature 0…45 °C – for mounting 4 M6 x 18 mm threaded holes in the backplane – Microsoft Windows Embedded Compact 7, English |  | Ordering the Panel PC without touchscreen, touchpad or USB socket in the front does not include any mouse operation function. It is recommended to order the touch screen option. It is cost-intensive to integrate a touch screen later after the Panel PC was delivered. | http://www.beckhoff.com/CP77xx
CP7723-0000-0040 | Industrial PC | Panel PC CP77xx-xxxx-0040, 19-inch display 1280 x 1024, numeric keyboard | 2563 | 2170.861 | Panel PC | Option CP77xx-0040 | Main catalog 2017 | 92 | Industrial PC, Embedded PC 01¦2017 | 98 |  |  | – aluminium housing, protection class IP 65 – integrated PC, Intel® Celeron® ULV 827E processor 1.4 GHz (TC3: 50), 2 GB DDR3 RAM – 4 GB CFast card, extended temperature range – 2 RJ45 Ethernet connectors in the backplane, 10/100/1000 Mbits, IP 65 – 1 RS232 serial port interface in the backplane, DIN 12-pin IP 65, with adapter cable from DIN 12-pin to D-sub, 9-pin – 24 V power supply, connector in the backplane – operating temperature 0…45 °C – for mounting 4 M6 x 18 mm threaded holes in the backplane – Microsoft Windows Embedded Compact 7, English |  | Ordering the Panel PC without touchscreen, touchpad or USB socket in the front does not include any mouse operation function. It is recommended to order the touch screen option. It is cost-intensive to integrate a touch screen later after the Panel PC was delivered. | http://www.beckhoff.com/CP77xx
CP7723-0001-0040 | Industrial PC | Panel PC CP77xx-xxxx-0040, 19-inch display 1280 x 1024, numeric keyboard, touch screen | 2694 | 2281.818 | Panel PC | Option CP77xx-0040 | Main catalog 2017 | 92 | Industrial PC, Embedded PC 01¦2017 | 98 |  |  | – aluminium housing, protection class IP 65 – integrated PC, Intel® Celeron® ULV 827E processor 1.4 GHz (TC3: 50), 2 GB DDR3 RAM – 4 GB CFast card, extended temperature range – 2 RJ45 Ethernet connectors in the backplane, 10/100/1000 Mbits, IP 65 – 1 RS232 serial port interface in the backplane, DIN 12-pin IP 65, with adapter cable from DIN 12-pin to D-sub, 9-pin – 24 V power supply, connector in the backplane – operating temperature 0…45 °C – for mounting 4 M6 x 18 mm threaded holes in the backplane – Microsoft Windows Embedded Compact 7, English |  | Ordering the Panel PC without touchscreen, touchpad or USB socket in the front does not include any mouse operation function. It is recommended to order the touch screen option. It is cost-intensive to integrate a touch screen later after the Panel PC was delivered. | http://www.beckhoff.com/CP77xx
CP7723-0002-0040 | Industrial PC | Panel PC CP77xx-xxxx-0040, 19-inch display 1280 x 1024, numeric keyboard, touch pad | 2672 | 2263.184 | Panel PC | Option CP77xx-0040 | Main catalog 2017 | 92 | Industrial PC, Embedded PC 01¦2017 | 98 |  |  | – aluminium housing, protection class IP 65 – integrated PC, Intel® Celeron® ULV 827E processor 1.4 GHz (TC3: 50), 2 GB DDR3 RAM – 4 GB CFast card, extended temperature range – 2 RJ45 Ethernet connectors in the backplane, 10/100/1000 Mbits, IP 65 – 1 RS232 serial port interface in the backplane, DIN 12-pin IP 65, with adapter cable from DIN 12-pin to D-sub, 9-pin – 24 V power supply, connector in the backplane – operating temperature 0…45 °C – for mounting 4 M6 x 18 mm threaded holes in the backplane – Microsoft Windows Embedded Compact 7, English |  | Ordering the Panel PC without touchscreen, touchpad or USB socket in the front does not include any mouse operation function. It is recommended to order the touch screen option. It is cost-intensive to integrate a touch screen later after the Panel PC was delivered. | http://www.beckhoff.com/CP77xx
CP7733-0000-0040 | Industrial PC | Panel PC CP77xx-xxxx-0040, 19-inch display 1280 x 1024, alphanumeric keyboard | 2491 | 2109.877 | Panel PC | Option CP77xx-0040 | Main catalog 2017 | 92 | Industrial PC, Embedded PC 01¦2017 | 98 |  |  | – aluminium housing, protection class IP 65 – integrated PC, Intel® Celeron® ULV 827E processor 1.4 GHz (TC3: 50), 2 GB DDR3 RAM – 4 GB CFast card, extended temperature range – 2 RJ45 Ethernet connectors in the backplane, 10/100/1000 Mbits, IP 65 – 1 RS232 serial port interface in the backplane, DIN 12-pin IP 65, with adapter cable from DIN 12-pin to D-sub, 9-pin – 24 V power supply, connector in the backplane – operating temperature 0…45 °C – for mounting 4 M6 x 18 mm threaded holes in the backplane – Microsoft Windows Embedded Compact 7, English |  | Ordering the Panel PC without touchscreen, touchpad or USB socket in the front does not include any mouse operation function. It is recommended to order the touch screen option. It is cost-intensive to integrate a touch screen later after the Panel PC was delivered. | http://www.beckhoff.com/CP77xx
CP7733-0001-0040 | Industrial PC | Panel PC CP77xx-xxxx-0040, 19-inch display 1280 x 1024, alphanumeric keyboard, touch screen | 2616 | 2215.752 | Panel PC | Option CP77xx-0040 | Main catalog 2017 | 92 | Industrial PC, Embedded PC 01¦2017 | 98 |  |  | – aluminium housing, protection class IP 65 – integrated PC, Intel® Celeron® ULV 827E processor 1.4 GHz (TC3: 50), 2 GB DDR3 RAM – 4 GB CFast card, extended temperature range – 2 RJ45 Ethernet connectors in the backplane, 10/100/1000 Mbits, IP 65 – 1 RS232 serial port interface in the backplane, DIN 12-pin IP 65, with adapter cable from DIN 12-pin to D-sub, 9-pin – 24 V power supply, connector in the backplane – operating temperature 0…45 °C – for mounting 4 M6 x 18 mm threaded holes in the backplane – Microsoft Windows Embedded Compact 7, English |  | Ordering the Panel PC without touchscreen, touchpad or USB socket in the front does not include any mouse operation function. It is recommended to order the touch screen option. It is cost-intensive to integrate a touch screen later after the Panel PC was delivered. | http://www.beckhoff.com/CP77xx
CP7733-0002-0040 | Industrial PC | Panel PC CP77xx-xxxx-0040, 19-inch display 1280 x 1024, alphanumeric keyboard, touch pad | 2519 | 2133.593 | Panel PC | Option CP77xx-0040 | Main catalog 2017 | 92 | Industrial PC, Embedded PC 01¦2017 | 98 |  |  | – aluminium housing, protection class IP 65 – integrated PC, Intel® Celeron® ULV 827E processor 1.4 GHz (TC3: 50), 2 GB DDR3 RAM – 4 GB CFast card, extended temperature range – 2 RJ45 Ethernet connectors in the backplane, 10/100/1000 Mbits, IP 65 – 1 RS232 serial port interface in the backplane, DIN 12-pin IP 65, with adapter cable from DIN 12-pin to D-sub, 9-pin – 24 V power supply, connector in the backplane – operating temperature 0…45 °C – for mounting 4 M6 x 18 mm threaded holes in the backplane – Microsoft Windows Embedded Compact 7, English |  | Ordering the Panel PC without touchscreen, touchpad or USB socket in the front does not include any mouse operation function. It is recommended to order the touch screen option. It is cost-intensive to integrate a touch screen later after the Panel PC was delivered. | http://www.beckhoff.com/CP77xx
C3320-0050 | Industrial PC | 19-inch Panel PC C3320-0050, 12-inch TFT display, resolution 800 x 600 | 4069 | 3446.443 | 19-inch Panel PC |  | Beckhoff website www.beckhoff.com |  | Industrial PC, Embedded PC 01¦2017 | 100 | – 19-inch built-in housing, 8 rack units – 7-slot processor core for ATX motherboard – PC to be opened from the front – all components easily accessible from the front – 3 PCI slots for full-length plug-in cards and 4 PCI Express slots for up to 240 mm long plug-in cards – card holders, actuated without tools – protection class front side IP 65, rear side IP 20 – operating temperature 0…55 °C – weight of the basic configuration 18 kg (39.8 lbs) – dimensions (W x H x D) 482.7 x 355 x 282 mm (19" x 14" x 11.1"), depth behind front 261 mm (10.4") | – 12 function keys, Escape, Enter, numeric keys, cursor keys – 10 PLC special keys with LED, special keys identified by slide-in labels – 12-inch TFT display, resolution 800 x 600 – lockable front flap with bays for one 3½-inch and one 5¼-inch drive – status LEDs on the front panel – reset key behind the front flap | – processor Intel® Celeron® B810 1.6 GHz, 2 cores (TC3: 50) – ATX motherboard for 2nd and 3rd Generation Intel® Core™ i3, Core™ i5, Core™ i7 or Celeron® – 2 PCIe x1 slots, 1 PCIe x4 slot, 1 PCIe x16 slot and 3 PCI slots free – 2 GB DDR3 RAM, expandable to 16 GB – Graphic adapter integrated inside the Intel® processor, 1 DVI-I, 1 DVI-D and 1 DisplayPort connector. 2 of the 3 conectors are usable at the same time. The DVI-D connector is occupied by the display in the front. – on-board dual Ethernet adapter with 2 x 10/100/1000BASE-T connector – on-board SATA RAID 1 controller, Intel® Rapid Storage Technology – hard disk, 3½-inch, 1 TB – 4 serial ports RS232 on-board, 1 of these RS232 ports is led out with D-sub 9 connector; 14 USB 2.0, 4 of these USB ports are led out; COM4 is used for controlling the PLC special keys and the LEDs on the front – 100–240 V AC full range power supply |  | Ordering the Panel PC with the basic configuration does not include any mouse operation function. It is recommended to order the touch screen option. It is cost-intensive to integrate a touch screen later after the Panel PC was delivered. | http://www.beckhoff.com/C3320
C9900-C541 | Industrial PC | processor 2nd Generation Intel® Core™ i3 2330E, 2.2 GHz, 2 cores (TC3: 60), instead of Intel® Celeron® B810 1.6 GHz (TC3: 50) | 236 | 199.892 |  |  |  |  | Industrial PC, Embedded PC 01¦2017 | 100
C9900-C542 | Industrial PC | processor 2nd Generation Intel® Core™ i5 2510E, 2.5 GHz, 2 cores (TC3: 70), instead of Intel® Celeron® B810 1.6 GHz (TC3: 50) | 307 | 260.029 |  |  |  |  | Industrial PC, Embedded PC 01¦2017 | 100
C9900-C543 | Industrial PC | processor 2nd Generation Intel® Core™ i7 2710QE, 2.1 GHz, 4 cores (TC3: 80), instead of Intel® Celeron® B810 1.6 GHz (TC3: 50) | 498 | 421.806 |  |  |  |  | Industrial PC, Embedded PC 01¦2017 | 100
C9900-C565 | Industrial PC | processor 3rd Generation Intel® Celeron® 1020E, 2.2 GHz, 2 cores (TC3: 50), instead of Intel® Celeron® B810 1.6 GHz (TC3: 50) | 37 | 31.339 |  |  |  |  | Industrial PC, Embedded PC 01¦2017 | 100
C9900-C544 | Industrial PC | processor 3rd Generation Intel® Core™ i5 3610ME 2.7 GHz, 2 cores (TC3: 70), instead of Intel® Celeron® B810 1.6 GHz (TC3: 50) | 322 | 272.734 |  |  |  |  | Industrial PC, Embedded PC 01¦2017 | 100
C9900-C545 | Industrial PC | processor 3rd Generation Intel® Core™ i7 3610QE 2.3 GHz, 4 cores (TC3: 80), instead of Intel® Celeron® B810 1.6 GHz (TC3: 50) | 520 | 440.44 |  |  |  |  | Industrial PC, Embedded PC 01¦2017 | 100
C9900-R249 | Industrial PC | memory extension to 4 GB DDR3 RAM, instead of 2 GB, requires a 64 bit operating system or only 3 GB are addressable | 28 | 23.716 |  |  |  |  | Industrial PC, Embedded PC 01¦2017 | 100
C9900-R250 | Industrial PC | memory extension to 8 GB DDR3 RAM, instead of 2 GB, requires a 64 bit operating system | 84 | 71.148 |  |  |  |  | Industrial PC, Embedded PC 01¦2017 | 100
C9900-R251 | Industrial PC | memory extension to 16 GB DDR3 RAM, instead of 2 GB, requires a 64 bit operating system | 211 | 178.717 |  |  |  |  | Industrial PC, Embedded PC 01¦2017 | 100
C9900-M710 | Industrial PC | installation frame with telescope rails for C33xx to mount the PC from the front side | 122.7 | 103.9269 |  |  |  |  | Industrial PC, Embedded PC 01¦2017 | 100
C9900-T304 | Industrial PC | touch screen, 12-inch, with controller on the keyboard controller circuit board, not available with touch pad | 149 | 126.203 |  |  |  |  | Industrial PC, Embedded PC 01¦2017 | 100
C9900-T400 | Industrial PC | touch pad, occupies one USB port, not available with touch screen | 81.3 | 68.8611 |  |  |  |  | Industrial PC, Embedded PC 01¦2017 | 100
C9900-T902 | Industrial PC | touch screen pen with wall holder for CP6xxx, C33xx and C36xx | 82 | 69.454 |  |  |  |  | Industrial PC, Embedded PC 01¦2017 | 100
C9900-E123 | Industrial PC | USB socket with 2 ports under the front flap | 46 | 38.962 |  |  |  |  | Industrial PC, Embedded PC 01¦2017 | 100
C9900-E195 | Industrial PC | 2 USB ports of the motherboard led out in one slot bracket | 8 | 6.776 |  |  |  |  | Industrial PC, Embedded PC 01¦2017 | 100
C9900-E166 | Industrial PC | 2 serial interfaces RS232 of the motherboard led out with 2 D-sub 9-pin connectors in one slot bracket | 8 | 6.776 |  |  |  |  | Industrial PC, Embedded PC 01¦2017 | 100
C9900-E203 | Industrial PC | 1 serial port RS232 from the motherboard led out with one D-sub, 9-pin connector in one slot bracket | 6 | 5.082 |  |  |  |  | Industrial PC, Embedded PC 01¦2017 | 100
C9900-E209 | Industrial PC | Module to optically link one serial RS232 port of the motherboard, with overload protection, D-sub, 9-pin, to be mounted inside of slot bracket C9900-M568, C9900-M569 or inside a C66xx at the connector bracket C9900-M571. A bracket is required. | 22 | 18.634 |  |  |  |  | Industrial PC, Embedded PC 01¦2017 | 100
C9900-E210 | Industrial PC | Module to convert one serial RS232 port of the motherboard into RS485, configured as an end point without echo, D-sub, 9-pin, optically linked, overload protection, to be mounted inside the slot brackets C9900-M568, C9900-M569 or inside a C66xx at the connector bracket C9900-M571. A slot bracket is required. | 53 | 44.891 |  |  |  |  | Industrial PC, Embedded PC 01¦2017 | 100
C9900-E211 | Industrial PC | Module to convert one serial RS232 port of the motherboard into RS422, configured as a full duplex end point, D-sub, 9-pin, optically linked, overload protection, to be mounted inside the slot brackets C9900-M568, C9900-M569 or inside a C66xx at the connector bracket C9900-M571. A bracket is required. | 53 | 44.891 |  |  |  |  | Industrial PC, Embedded PC 01¦2017 | 100
C9900-M568 | Industrial PC | Slot bracket for one serial port C9900-E209, C9900-E210 or C9900-E211. Can be ordered only together with one module. | 3 | 2.541 |  |  |  |  | Industrial PC, Embedded PC 01¦2017 | 100
C9900-M569 | Industrial PC | Slot bracket for two serial ports C9900-E209, C9900-E210 or C9900-E211. Can be ordered only together with two modules. | 3 | 2.541 |  |  |  |  | Industrial PC, Embedded PC 01¦2017 | 100
C9900-Z411 | Industrial PC | adapter plug DVI-I to VGA | 10 | 8.47 |  |  |  |  | Industrial PC, Embedded PC 01¦2017 | 100
C9900-Z413 | Industrial PC | adapter cable DVI-I to DVI and VGA 15 cm | 28.8 | 24.3936 |  |  |  |  | Industrial PC, Embedded PC 01¦2017 | 100
C9900-H704 | Industrial PC | solid-state disk SSD, SLC flash, 2½-inch, 32 GB, with mounting adapter, instead of 3½-inch hard disk | 334 | 282.898 |  |  |  |  | Industrial PC, Embedded PC 01¦2017 | 100
C9900-H709 | Industrial PC | solid-state disk SSD, SLC flash, 2½-inch, 64 GB, with mounting adapter, instead of 3½-inch hard disk | 680 | 575.96 |  |  |  |  | Industrial PC, Embedded PC 01¦2017 | 100
C9900-H740 | Industrial PC | solid-state disk SSD, SLC flash, 2½-inch, 128 GB, with mounting adapter, instead of 3½-inch hard disk | 1350 | 1143.45 |  |  |  |  | Industrial PC, Embedded PC 01¦2017 | 100
C9900-D192 | Industrial PC | slot for 1 CFast card, SATA connector, for installation into a plug-in card slot | 44 | 37.268 |  |  |  |  | Industrial PC, Embedded PC 01¦2017 | 100
C9900-H556 | Industrial PC | 4 GB CFast card, SLC flash, extended temperature range, instead of 3½-inch hard disk, less price | -72 | -60.984 |  |  |  |  | Industrial PC, Embedded PC 01¦2017 | 100
C9900-H557 | Industrial PC | 8 GB CFast card, SLC flash, extended temperature range, instead of 3½-inch hard disk, less price | -26 | -22.022 |  |  |  |  | Industrial PC, Embedded PC 01¦2017 | 100
C9900-H558 | Industrial PC | 16 GB CFast card, SLC flash, extended temperature range, instead of 3½-inch hard disk | 67 | 56.749 |  |  |  |  | Industrial PC, Embedded PC 01¦2017 | 100
C9900-H566 | Industrial PC | 32 GB CFast card, SLC flash, extended temperature range, instead of 3½-inch hard disk | 205 | 173.635 |  |  |  |  | Industrial PC, Embedded PC 01¦2017 | 100
C9900-H570 | Industrial PC | 64 GB CFast card, SLC flash, extended temperature range, instead of 3½-inch hard disk | 583 | 493.801 |  |  |  |  | Industrial PC, Embedded PC 01¦2017 | 100
C9900-H201 | Industrial PC | hard disk drive, 3½-inch, 2 TB, instead of hard disk 1 TB | 110 | 93.17 |  |  |  |  | Industrial PC, Embedded PC 01¦2017 | 100
C9900-H202 | Industrial PC | hard disk drive, 3½-inch, 4 TB, instead of hard disk 1 TB, requires a 64 bit operating system and UEFI instead of BIOS | 445 | 376.915 |  |  |  |  | Industrial PC, Embedded PC 01¦2017 | 100
C9900-B528 | Industrial PC | BIOS for booting from storage media bigger than 2 TB, UEFI activated | 0 | 0 |  |  |  |  | Industrial PC, Embedded PC 01¦2017 | 100
C9900-H152 | Industrial PC | additional hard disk drive, 3½-inch, 1 TB | 145 | 122.815 |  |  |  |  | Industrial PC, Embedded PC 01¦2017 | 100
C9900-H203 | Industrial PC | additional hard disk drive, 3½-inch, 2 TB | 255 | 215.985 |  |  |  |  | Industrial PC, Embedded PC 01¦2017 | 100
C9900-H204 | Industrial PC | additional hard disk drive, 3½-inch, 4 TB | 590 | 499.73 |  |  |  |  | Industrial PC, Embedded PC 01¦2017 | 100
C9900-D120 | Industrial PC | CD/DVD-ROM drive | 44 | 37.268 |  |  |  |  | Industrial PC, Embedded PC 01¦2017 | 100
C9900-D245 | Industrial PC | multi DVD drive, reads CD-ROM and DVD-ROM, reads and writes CD-R/-RW, DVD-RAM 4.7/9.4 GB, DVD-R/+R/-RW/+RW 4.7 GB and DVD-R/+R DL 8.5 GB | 85 | 71.995 |  |  |  |  | Industrial PC, Embedded PC 01¦2017 | 100
C9900-P208 | Industrial PC | 24 V DC power supply, instead of 100–240 V AC full range power supply, occupies one serial port | 162 | 137.214 |  |  |  |  | Industrial PC, Embedded PC 01¦2017 | 100
C9900-P209 | Industrial PC | 24 V DC power supply with integrated UPS, instead of 100–240 V AC full range power supply, occupies one serial port | 230 | 194.81 |  |  |  |  | Industrial PC, Embedded PC 01¦2017 | 100
C9900-U330 | Industrial PC | battery pack for PCs with 24 V power supply and integrated UPS C9900-P209 or C9900-U209, external, for DIN rail mounting, 3.4 Ah, operating temperature 0…50 °C | 145 | 122.815 |  |  |  |  | Industrial PC, Embedded PC 01¦2017 | 100
C9900-U120 | Industrial PC | uninterruptible power supply UPS, external, 230 V | 228 | 193.116 |  |  |  |  | Industrial PC, Embedded PC 01¦2017 | 100
C9900-U122 | Industrial PC | uninterruptible power supply UPS, external, 115 V | 262 | 221.914 |  |  |  |  | Industrial PC, Embedded PC 01¦2017 | 100
C9900-M623 | Industrial PC | wall mounting frame for uninterruptible power supply C9900-U120 and C9900-U122 | 33 | 27.951 |  |  |  |  | Industrial PC, Embedded PC 01¦2017 | 100
C3320-0060 | Industrial PC | 19-inch Panel PC C3320-0060, 12-inch TFT display, resolution 800 x 600 | 4069 | 3446.443 | 19-inch Panel PC |  | Beckhoff website www.beckhoff.com |  | Industrial PC, Embedded PC 01¦2017 | 102 | – 19-inch built-in housing, 8 rack units – 7-slot processor core for ATX motherboard – PC to be opened from the front – all components easily accessible from the front – 3 PCI slots for full-length plug-in cards and 4 PCI Express slots for up to 240 mm long plug-in cards – card holders, actuated without tools – protection class front side IP 65, rear side IP 20 – operating temperature 0…55 °C – weight of the basic configuration 18 kg (39.8 lbs) – dimensions (W x H x D) 482.7 x 355 x 282 mm (19" x 14" x 11.1"), depth behind front 261 mm (10.4") | – 12 function keys, Escape, Enter, numeric keys, cursor keys – 10 PLC special keys with LED, special keys identified by slide-in labels – 12-inch TFT display, resolution 800 x 600 – lockable front flap with bays for one 3½-inch and one 5¼-inch drive – status LEDs on the front panel – reset key behind the front flap | – processor Intel® Pentium® G3320TE 2.3 GHz, 2 cores (TC3: 50) – ATX motherboard for 4th Generation Intel® Core™ i3, Core™ i5, Core™ i7 or Pentium® – 2 PCIe x1 slots, 1 PCIe x4 slot, 1 PCIe x16 slot and 3 PCI slots free – 2 GB DDR3L RAM, expandable to 32 GB – Graphic adapter integrated inside the Intel® processor, 2 DVI and 1 DisplayPort connector. 1 DVI connector is occupied by the display in the front. – on-board dual Ethernet adapter with 2 x 100/1000BASE-T connector – on-board SATA RAID 1 controller, Intel® Rapid Storage Technology – hard disk, 3½-inch, 1 TB – 4 serial ports RS232 on-board, 1 of these RS232 ports is led out with D-sub 9 connector; 10 USB 2.0, 2 of these USB ports are led out; 4 USB 3.0, 2 of these USB ports are led out; COM4 is used for controlling the PLC special keys and the LEDs on the front – 100–240 V AC full range power supply |  | Ordering the Panel PC with the basic configuration does not include any mouse operation function. It is recommended to order the touch screen option. It is cost-intensive to integrate a touch screen later after the Panel PC was delivered. | http://www.beckhoff.com/C3320
C9900-C559 | Industrial PC | processor 4th Generation Intel® Core™ i3 4330TE, 2.4 GHz, 2 cores (TC3: 60), instead of Intel® Pentium® G3320TE 2.3 GHz (TC3: 50) | 95 | 80.465 |  |  |  |  | Industrial PC, Embedded PC 01¦2017 | 102
C9900-C568 | Industrial PC | processor 4th Generation Intel® Core™ i3 4350T, 3.1 GHz, 2 cores (TC3: 60), instead of Intel® Pentium® G3320TE 2.3 GHz (TC3: 50) | 134 | 113.498 |  |  |  |  | Industrial PC, Embedded PC 01¦2017 | 102
C9900-C560 | Industrial PC | processor 4th Generation Intel® Core™ i5 4570TE, 2.7 GHz, 2 cores (TC3: 70), instead of Intel® Pentium® G3320TE 2.3 GHz (TC3: 50) | 223 | 188.881 |  |  |  |  | Industrial PC, Embedded PC 01¦2017 | 102
C9900-C569 | Industrial PC | processor 4th Generation Intel® Core™ i5 4590T, 2.0 GHz, 4 cores (TC3: 70), instead of Intel® Pentium® G3320TE 2.3 GHz (TC3: 50) | 262 | 221.914 |  |  |  |  | Industrial PC, Embedded PC 01¦2017 | 102
C9900-C561 | Industrial PC | processor 4th Generation Intel® Core™ i7 4770TE, 2.3 GHz, 4 cores (TC3: 80), instead of Intel® Pentium® G3320TE 2.3 GHz (TC3: 50) | 426 | 360.822 |  |  |  |  | Industrial PC, Embedded PC 01¦2017 | 102
C9900-R257 | Industrial PC | memory extension to 4 GB DDR3L RAM, instead of 2 GB, requires a 64 bit operating system or only 3 GB are addressable | 43 | 36.421 |  |  |  |  | Industrial PC, Embedded PC 01¦2017 | 102
C9900-R258 | Industrial PC | memory extension to 8 GB DDR3L RAM, instead of 2 GB, requires a 64 bit operating system | 109 | 92.323 |  |  |  |  | Industrial PC, Embedded PC 01¦2017 | 102
C9900-R259 | Industrial PC | memory extension to 16 GB DDR3L RAM, instead of 2 GB, requires a 64 bit operating system | 235 | 199.045 |  |  |  |  | Industrial PC, Embedded PC 01¦2017 | 102
C9900-R260 | Industrial PC | memory extension to 32 GB DDR3L RAM, instead of 2 GB, requires a 64 bit operating system | 514 | 435.358 |  |  |  |  | Industrial PC, Embedded PC 01¦2017 | 102
C9900-M710 | Industrial PC | installation frame with telescope rails for C33xx to mount the PC from the front side | 122.7 | 103.9269 |  |  |  |  | Industrial PC, Embedded PC 01¦2017 | 102
C9900-T304 | Industrial PC | touch screen, 12-inch, with controller on the keyboard controller circuit board, not available with touch pad | 149 | 126.203 |  |  |  |  | Industrial PC, Embedded PC 01¦2017 | 102
C9900-T400 | Industrial PC | touch pad, occupies one USB port, not available with touch screen | 81.3 | 68.8611 |  |  |  |  | Industrial PC, Embedded PC 01¦2017 | 102
C9900-T902 | Industrial PC | touch screen pen with wall holder for CP6xxx, C33xx and C36xx | 82 | 69.454 |  |  |  |  | Industrial PC, Embedded PC 01¦2017 | 102
C9900-E123 | Industrial PC | USB socket with 2 ports under the front flap | 46 | 38.962 |  |  |  |  | Industrial PC, Embedded PC 01¦2017 | 102
C9900-E195 | Industrial PC | 2 USB ports of the motherboard led out in one slot bracket | 8 | 6.776 |  |  |  |  | Industrial PC, Embedded PC 01¦2017 | 102
C9900-E166 | Industrial PC | 2 serial interfaces RS232 of the motherboard led out with 2 D-sub 9-pin connectors in one slot bracket | 8 | 6.776 |  |  |  |  | Industrial PC, Embedded PC 01¦2017 | 102
C9900-E203 | Industrial PC | 1 serial port RS232 from the motherboard led out with one D-sub, 9-pin connector in one slot bracket | 6 | 5.082 |  |  |  |  | Industrial PC, Embedded PC 01¦2017 | 102
C9900-E209 | Industrial PC | Module to optically link one serial RS232 port of the motherboard, with overload protection, D-sub, 9-pin, to be mounted inside of slot bracket C9900-M568, C9900-M569 or inside a C66xx at the connector bracket C9900-M571. A bracket is required. | 22 | 18.634 |  |  |  |  | Industrial PC, Embedded PC 01¦2017 | 102
C9900-E210 | Industrial PC | Module to convert one serial RS232 port of the motherboard into RS485, configured as an end point without echo, D-sub, 9-pin, optically linked, overload protection, to be mounted inside the slot brackets C9900-M568, C9900-M569 or inside a C66xx at the connector bracket C9900-M571. A slot bracket is required. | 53 | 44.891 |  |  |  |  | Industrial PC, Embedded PC 01¦2017 | 102
C9900-E211 | Industrial PC | Module to convert one serial RS232 port of the motherboard into RS422, configured as a full duplex end point, D-sub, 9-pin, optically linked, overload protection, to be mounted inside the slot brackets C9900-M568, C9900-M569 or inside a C66xx at the connector bracket C9900-M571. A bracket is required. | 53 | 44.891 |  |  |  |  | Industrial PC, Embedded PC 01¦2017 | 102
C9900-M568 | Industrial PC | Slot bracket for one serial port C9900-E209, C9900-E210 or C9900-E211. Can be ordered only together with one module. | 3 | 2.541 |  |  |  |  | Industrial PC, Embedded PC 01¦2017 | 102
C9900-M569 | Industrial PC | Slot bracket for two serial ports C9900-E209, C9900-E210 or C9900-E211. Can be ordered only together with two modules. | 3 | 2.541 |  |  |  |  | Industrial PC, Embedded PC 01¦2017 | 102
C9900-H704 | Industrial PC | solid-state disk SSD, SLC flash, 2½-inch, 32 GB, with mounting adapter, instead of 3½-inch hard disk | 334 | 282.898 |  |  |  |  | Industrial PC, Embedded PC 01¦2017 | 102
C9900-H709 | Industrial PC | solid-state disk SSD, SLC flash, 2½-inch, 64 GB, with mounting adapter, instead of 3½-inch hard disk | 680 | 575.96 |  |  |  |  | Industrial PC, Embedded PC 01¦2017 | 102
C9900-H740 | Industrial PC | solid-state disk SSD, SLC flash, 2½-inch, 128 GB, with mounting adapter, instead of 3½-inch hard disk | 1350 | 1143.45 |  |  |  |  | Industrial PC, Embedded PC 01¦2017 | 102
C9900-D192 | Industrial PC | slot for 1 CFast card, SATA connector, for installation into a plug-in card slot | 44 | 37.268 |  |  |  |  | Industrial PC, Embedded PC 01¦2017 | 102
C9900-H556 | Industrial PC | 4 GB CFast card, SLC flash, extended temperature range, instead of 3½-inch hard disk, less price | -72 | -60.984 |  |  |  |  | Industrial PC, Embedded PC 01¦2017 | 102
C9900-H557 | Industrial PC | 8 GB CFast card, SLC flash, extended temperature range, instead of 3½-inch hard disk, less price | -26 | -22.022 |  |  |  |  | Industrial PC, Embedded PC 01¦2017 | 102
C9900-H558 | Industrial PC | 16 GB CFast card, SLC flash, extended temperature range, instead of 3½-inch hard disk | 67 | 56.749 |  |  |  |  | Industrial PC, Embedded PC 01¦2017 | 102
C9900-H566 | Industrial PC | 32 GB CFast card, SLC flash, extended temperature range, instead of 3½-inch hard disk | 205 | 173.635 |  |  |  |  | Industrial PC, Embedded PC 01¦2017 | 102
C9900-H570 | Industrial PC | 64 GB CFast card, SLC flash, extended temperature range, instead of 3½-inch hard disk | 583 | 493.801 |  |  |  |  | Industrial PC, Embedded PC 01¦2017 | 102
C9900-H201 | Industrial PC | hard disk drive, 3½-inch, 2 TB, instead of hard disk 1 TB | 110 | 93.17 |  |  |  |  | Industrial PC, Embedded PC 01¦2017 | 102
C9900-H202 | Industrial PC | hard disk drive, 3½-inch, 4 TB, instead of hard disk 1 TB, requires a 64 bit operating system and UEFI instead of BIOS | 445 | 376.915 |  |  |  |  | Industrial PC, Embedded PC 01¦2017 | 102
C9900-B528 | Industrial PC | BIOS for booting from storage media bigger than 2 TB, UEFI activated | 0 | 0 |  |  |  |  | Industrial PC, Embedded PC 01¦2017 | 102
C9900-H152 | Industrial PC | additional hard disk drive, 3½-inch, 1 TB | 145 | 122.815 |  |  |  |  | Industrial PC, Embedded PC 01¦2017 | 102
C9900-H203 | Industrial PC | additional hard disk drive, 3½-inch, 2 TB | 255 | 215.985 |  |  |  |  | Industrial PC, Embedded PC 01¦2017 | 102
C9900-H204 | Industrial PC | additional hard disk drive, 3½-inch, 4 TB | 590 | 499.73 |  |  |  |  | Industrial PC, Embedded PC 01¦2017 | 102
C9900-D120 | Industrial PC | CD/DVD-ROM drive | 44 | 37.268 |  |  |  |  | Industrial PC, Embedded PC 01¦2017 | 102
C9900-D245 | Industrial PC | multi DVD drive, reads CD-ROM and DVD-ROM, reads and writes CD-R/-RW, DVD-RAM 4.7/9.4 GB, DVD-R/+R/-RW/+RW 4.7 GB and DVD-R/+R DL 8.5 GB | 85 | 71.995 |  |  |  |  | Industrial PC, Embedded PC 01¦2017 | 102
C9900-P208 | Industrial PC | 24 V DC power supply, instead of 100–240 V AC full range power supply, occupies one serial port | 162 | 137.214 |  |  |  |  | Industrial PC, Embedded PC 01¦2017 | 102
C9900-P209 | Industrial PC | 24 V DC power supply with integrated UPS, instead of 100–240 V AC full range power supply, occupies one serial port | 230 | 194.81 |  |  |  |  | Industrial PC, Embedded PC 01¦2017 | 102
C9900-U330 | Industrial PC | battery pack for PCs with 24 V power supply and integrated UPS C9900-P209 or C9900-U209, external, for DIN rail mounting, 3.4 Ah, operating temperature 0…50 °C | 145 | 122.815 |  |  |  |  | Industrial PC, Embedded PC 01¦2017 | 102
C9900-U120 | Industrial PC | uninterruptible power supply UPS, external, 230 V | 228 | 193.116 |  |  |  |  | Industrial PC, Embedded PC 01¦2017 | 102
C9900-U122 | Industrial PC | uninterruptible power supply UPS, external, 115 V | 262 | 221.914 |  |  |  |  | Industrial PC, Embedded PC 01¦2017 | 102
C9900-M623 | Industrial PC | wall mounting frame for uninterruptible power supply C9900-U120 and C9900-U122 | 33 | 27.951 |  |  |  |  | Industrial PC, Embedded PC 01¦2017 | 102
C3320-0070 | Industrial PC | 19-inch Panel PC C3320-0070, 12-inch TFT display, resolution 800 x 600 | 4095 | 3468.465 | 19-inch Panel PC |  | Beckhoff website www.beckhoff.com |  | Industrial PC, Embedded PC 01¦2017 | 104 | – 19-inch built-in housing, 8 rack units – 7-slot processor core for ATX motherboard – PC to be opened from the front – all components easily accessible from the front – 3 PCI slots for full-length plug-in cards and 4 PCI Express slots for up to 240 mm long plug-in cards – card holders, actuated without tools – protection class front side IP 65, rear side IP 20 – operating temperature 0…55 °C – weight of the basic configuration 18 kg (39.8 lbs) – dimensions (W x H x D) 482.7 x 355 x 282 mm (19" x 14" x 11.1"), depth behind front 261 mm (10.4") | – 12 function keys, Escape, Enter, numeric keys, cursor keys – 10 PLC special keys with LED, special keys identified by slide-in labels – 12-inch TFT display, resolution 800 x 600 – lockable front flap with bays for one 3½-inch and one 5¼-inch drive – status LEDs on the front panel – reset key behind the front flap | – processor Intel® Celeron® G3900 2.8 GHz, 2 cores (TC3: 50) – ATX motherboard for 6th Generation Intel® Core™ i3, Core™ i5, Core™ i7, Celeron® or Pentium® – 2 PCIe x1 slots, 2 PCIe x4 slots, 1 PCIe x16 slot and 2 PCI slots free – 4 GB DDR4 RAM, expandable to 64 GB, with a 32 bit operating system only 3 GB are addressable. – Graphic adapter integrated inside the Intel® processor, 2 DVI and 1 DisplayPort connector. 1 DVI connector is occupied by the display in the front. – on-board dual Ethernet adapter with 2 x 100/1000BASE-T connector – on-board SATA RAID 1 controller, Intel® Rapid Storage Technology – hard disk, 3½-inch, 1 TB – 4 serial ports RS232 on-board, 1 of these RS232 ports is led out with D-sub 9 connector; 10 USB 2.0, 2 of these USB ports are led out; 4 USB 3.0, 2 of these USB ports are led out; COM4 is used for controlling the PLC special keys and the LEDs on the front – 100–240 V AC full range power supply |  | Ordering the Panel PC with the basic configuration does not include any mouse operation function. It is recommended to order the touch screen option. It is cost-intensive to integrate a touch screen later after the Panel PC was delivered. | http://www.beckhoff.com/C3320
C9900-C611 | Industrial PC | processor 6th Generation Intel® Pentium® G4400, 3.3 GHz, 2 cores (TC3: 50), instead of Intel® Celeron® G3900 2.8 GHz (TC3: 50) | 95 | 80.465 |  |  |  |  | Industrial PC, Embedded PC 01¦2017 | 104
C9900-C612 | Industrial PC | processor 6th Generation Intel® Core™ i3-6100, 3.7 GHz, 2 cores (TC3: 60), instead of Intel® Celeron® G3900 2.8 GHz (TC3: 50) | 244 | 206.668 |  |  |  |  | Industrial PC, Embedded PC 01¦2017 | 104
C9900-C613 | Industrial PC | processor 6th Generation Intel® Core™ i5-6500, 3.2 GHz, 4 cores (TC3: 70), instead of Intel® Celeron® G3900 2.8 GHz (TC3: 50) | 348 | 294.756 |  |  |  |  | Industrial PC, Embedded PC 01¦2017 | 104
C9900-C614 | Industrial PC | processor 6th Generation Intel® Core™ i7-6700, 3.4 GHz, 4 cores (TC3: 80), instead of Intel® Celeron® G3900 2.8 GHz (TC3: 50) | 533 | 451.451 |  |  |  |  | Industrial PC, Embedded PC 01¦2017 | 104
C9900-R270 | Industrial PC | memory extension to 8 GB DDR4 RAM, instead of 4 GB, requires a 64 bit operating system | 30 | 25.41 |  |  |  |  | Industrial PC, Embedded PC 01¦2017 | 104
C9900-R271 | Industrial PC | memory extension to 16 GB DDR4 RAM, instead of 4 GB, requires a 64 bit operating system | 112 | 94.864 |  |  |  |  | Industrial PC, Embedded PC 01¦2017 | 104
C9900-R272 | Industrial PC | memory extension to 32 GB DDR4 RAM, instead of 4 GB, requires a 64 bit operating system | 279 | 236.313 |  |  |  |  | Industrial PC, Embedded PC 01¦2017 | 104
C9900-R273 | Industrial PC | memory extension to 64 GB DDR4 RAM, instead of 4 GB, requires a 64 bit operating system | 616 | 521.752 |  |  |  |  | Industrial PC, Embedded PC 01¦2017 | 104
C9900-M710 | Industrial PC | installation frame with telescope rails for C33xx to mount the PC from the front side | 122.7 | 103.9269 |  |  |  |  | Industrial PC, Embedded PC 01¦2017 | 104
C9900-T304 | Industrial PC | touch screen, 12-inch, with controller on the keyboard controller circuit board, not available with touch pad | 149 | 126.203 |  |  |  |  | Industrial PC, Embedded PC 01¦2017 | 104
C9900-T400 | Industrial PC | touch pad, occupies one USB port, not available with touch screen | 81.3 | 68.8611 |  |  |  |  | Industrial PC, Embedded PC 01¦2017 | 104
C9900-T902 | Industrial PC | touch screen pen with wall holder for CP6xxx, C33xx and C36xx | 82 | 69.454 |  |  |  |  | Industrial PC, Embedded PC 01¦2017 | 104
C9900-E123 | Industrial PC | USB socket with 2 ports under the front flap | 46 | 38.962 |  |  |  |  | Industrial PC, Embedded PC 01¦2017 | 104
C9900-E195 | Industrial PC | 2 USB ports of the motherboard led out in one slot bracket | 8 | 6.776 |  |  |  |  | Industrial PC, Embedded PC 01¦2017 | 104
C9900-E166 | Industrial PC | 2 serial interfaces RS232 of the motherboard led out with 2 D-sub 9-pin connectors in one slot bracket | 8 | 6.776 |  |  |  |  | Industrial PC, Embedded PC 01¦2017 | 104
C9900-E203 | Industrial PC | 1 serial port RS232 from the motherboard led out with one D-sub, 9-pin connector in one slot bracket | 6 | 5.082 |  |  |  |  | Industrial PC, Embedded PC 01¦2017 | 104
C9900-E209 | Industrial PC | Module to optically link one serial RS232 port of the motherboard, with overload protection, D-sub, 9-pin, to be mounted inside of slot bracket C9900-M568, C9900-M569 or inside a C66xx at the connector bracket C9900-M571. A bracket is required. | 22 | 18.634 |  |  |  |  | Industrial PC, Embedded PC 01¦2017 | 104
C9900-E210 | Industrial PC | Module to convert one serial RS232 port of the motherboard into RS485, configured as an end point without echo, D-sub, 9-pin, optically linked, overload protection, to be mounted inside the slot brackets C9900-M568, C9900-M569 or inside a C66xx at the connector bracket C9900-M571. A slot bracket is required. | 53 | 44.891 |  |  |  |  | Industrial PC, Embedded PC 01¦2017 | 104
C9900-E211 | Industrial PC | Module to convert one serial RS232 port of the motherboard into RS422, configured as a full duplex end point, D-sub, 9-pin, optically linked, overload protection, to be mounted inside the slot brackets C9900-M568, C9900-M569 or inside a C66xx at the connector bracket C9900-M571. A bracket is required. | 53 | 44.891 |  |  |  |  | Industrial PC, Embedded PC 01¦2017 | 104
C9900-M568 | Industrial PC | Slot bracket for one serial port C9900-E209, C9900-E210 or C9900-E211. Can be ordered only together with one module. | 3 | 2.541 |  |  |  |  | Industrial PC, Embedded PC 01¦2017 | 104
C9900-M569 | Industrial PC | Slot bracket for two serial ports C9900-E209, C9900-E210 or C9900-E211. Can be ordered only together with two modules. | 3 | 2.541 |  |  |  |  | Industrial PC, Embedded PC 01¦2017 | 104
C9900-H704 | Industrial PC | solid-state disk SSD, SLC flash, 2½-inch, 32 GB, with mounting adapter, instead of 3½-inch hard disk | 334 | 282.898 |  |  |  |  | Industrial PC, Embedded PC 01¦2017 | 104
C9900-H709 | Industrial PC | solid-state disk SSD, SLC flash, 2½-inch, 64 GB, with mounting adapter, instead of 3½-inch hard disk | 680 | 575.96 |  |  |  |  | Industrial PC, Embedded PC 01¦2017 | 104
C9900-H740 | Industrial PC | solid-state disk SSD, SLC flash, 2½-inch, 128 GB, with mounting adapter, instead of 3½-inch hard disk | 1350 | 1143.45 |  |  |  |  | Industrial PC, Embedded PC 01¦2017 | 104
C9900-D192 | Industrial PC | slot for 1 CFast card, SATA connector, for installation into a plug-in card slot | 44 | 37.268 |  |  |  |  | Industrial PC, Embedded PC 01¦2017 | 104
C9900-H556 | Industrial PC | 4 GB CFast card, SLC flash, extended temperature range, instead of 3½-inch hard disk, less price | -72 | -60.984 |  |  |  |  | Industrial PC, Embedded PC 01¦2017 | 104
C9900-H557 | Industrial PC | 8 GB CFast card, SLC flash, extended temperature range, instead of 3½-inch hard disk, less price | -26 | -22.022 |  |  |  |  | Industrial PC, Embedded PC 01¦2017 | 104
C9900-H558 | Industrial PC | 16 GB CFast card, SLC flash, extended temperature range, instead of 3½-inch hard disk | 67 | 56.749 |  |  |  |  | Industrial PC, Embedded PC 01¦2017 | 104
C9900-H566 | Industrial PC | 32 GB CFast card, SLC flash, extended temperature range, instead of 3½-inch hard disk | 205 | 173.635 |  |  |  |  | Industrial PC, Embedded PC 01¦2017 | 104
C9900-H570 | Industrial PC | 64 GB CFast card, SLC flash, extended temperature range, instead of 3½-inch hard disk | 583 | 493.801 |  |  |  |  | Industrial PC, Embedded PC 01¦2017 | 104
C9900-H201 | Industrial PC | hard disk drive, 3½-inch, 2 TB, instead of hard disk 1 TB | 110 | 93.17 |  |  |  |  | Industrial PC, Embedded PC 01¦2017 | 104
C9900-H202 | Industrial PC | hard disk drive, 3½-inch, 4 TB, instead of hard disk 1 TB, requires a 64 bit operating system and UEFI instead of BIOS | 445 | 376.915 |  |  |  |  | Industrial PC, Embedded PC 01¦2017 | 104
C9900-B528 | Industrial PC | BIOS for booting from storage media bigger than 2 TB, UEFI activated | 0 | 0 |  |  |  |  | Industrial PC, Embedded PC 01¦2017 | 104
C9900-H152 | Industrial PC | additional hard disk drive, 3½-inch, 1 TB | 145 | 122.815 |  |  |  |  | Industrial PC, Embedded PC 01¦2017 | 104
C9900-H203 | Industrial PC | additional hard disk drive, 3½-inch, 2 TB | 255 | 215.985 |  |  |  |  | Industrial PC, Embedded PC 01¦2017 | 104
C9900-H204 | Industrial PC | additional hard disk drive, 3½-inch, 4 TB | 590 | 499.73 |  |  |  |  | Industrial PC, Embedded PC 01¦2017 | 104
C9900-D120 | Industrial PC | CD/DVD-ROM drive | 44 | 37.268 |  |  |  |  | Industrial PC, Embedded PC 01¦2017 | 104
C9900-D245 | Industrial PC | multi DVD drive, reads CD-ROM and DVD-ROM, reads and writes CD-R/-RW, DVD-RAM 4.7/9.4 GB, DVD-R/+R/-RW/+RW 4.7 GB and DVD-R/+R DL 8.5 GB | 85 | 71.995 |  |  |  |  | Industrial PC, Embedded PC 01¦2017 | 104
C9900-P208 | Industrial PC | 24 V DC power supply, instead of 100–240 V AC full range power supply, occupies one serial port | 162 | 137.214 |  |  |  |  | Industrial PC, Embedded PC 01¦2017 | 104
C9900-P209 | Industrial PC | 24 V DC power supply with integrated UPS, instead of 100–240 V AC full range power supply, occupies one serial port | 230 | 194.81 |  |  |  |  | Industrial PC, Embedded PC 01¦2017 | 104
C9900-U330 | Industrial PC | battery pack for PCs with 24 V power supply and integrated UPS C9900-P209 or C9900-U209, external, for DIN rail mounting, 3.4 Ah, operating temperature 0…50 °C | 145 | 122.815 |  |  |  |  | Industrial PC, Embedded PC 01¦2017 | 104
C9900-U120 | Industrial PC | uninterruptible power supply UPS, external, 230 V | 228 | 193.116 |  |  |  |  | Industrial PC, Embedded PC 01¦2017 | 104
C9900-U122 | Industrial PC | uninterruptible power supply UPS, external, 115 V | 262 | 221.914 |  |  |  |  | Industrial PC, Embedded PC 01¦2017 | 104
C9900-M623 | Industrial PC | wall mounting frame for uninterruptible power supply C9900-U120 and C9900-U122 | 33 | 27.951 |  |  |  |  | Industrial PC, Embedded PC 01¦2017 | 104
C3330-0050 | Industrial PC | 19-inch Panel PC C3330-0050, 12-inch TFT display, resolution 800 x 600 | 4125 | 3493.875 | 19-inch Panel PC |  | Beckhoff website www.beckhoff.com |  | Industrial PC, Embedded PC 01¦2017 | 106 | – 19-inch built-in housing, 9 rack units – 7-slot processor core for ATX motherboard – PC to be opened from the front – all components easily accessible from the front – 3 PCI slots for full-length plug-in cards and 4 PCI Express slots for up to 240 mm long plug-in cards – card holders, actuated without tools – protection class front side IP 65, rear side IP 20 – operating temperature 0…55 °C – weight of the basic configuration 18.5 kg (40.9 lbs) – dimensions (W x H x D) 482.7 x 400 x 282 mm (19" x 15.7" x 11.1"), depth behind front 261 mm (10.4") | – alphanumeric PC keyboard in US layout – 10 PLC special keys with LED, special keys identified by slide-in labels – 12-inch TFT display, resolution 800 x 600 – lockable front flap with bays for one 3½-inch and one 5¼-inch drive – status LEDs on the front panel – reset key behind the front flap | – processor Intel® Celeron® B810 1.6 GHz, 2 cores (TC3: 50) – ATX motherboard for 2nd and 3rd Generation Intel® Core™ i3, Core™ i5, Core™ i7 or Celeron® – 2 PCIe x1 slots, 1 PCIe x4 slot, 1 PCIe x16 slot and 3 PCI slots free – 2 GB DDR3 RAM, expandable to 16 GB – Graphic adapter integrated inside the Intel® processor, 1 DVI-I, 1 DVI-D and 1 DisplayPort connector. 2 of the 3 conectors are usable at the same time. The DVI-D connector is occupied by the display in the front. – on-board dual Ethernet adapter with 2 x 10/100/1000BASE-T connector – on-board SATA RAID 1 controller, Intel® Rapid Storage Technology – hard disk, 3½-inch, 1 TB – 4 serial ports RS232 on-board, 1 of these RS232 ports is led out with D-sub 9 connector; 14 USB 2.0, 4 of these USB ports are led out; COM4 is used for controlling the PLC special keys and the LEDs on the front – 100–240 V AC full range power supply |  | Ordering the Panel PC with the basic configuration does not include any mouse operation function. It is recommended to order the touch screen option. It is cost-intensive to integrate a touch screen later after the Panel PC was delivered. | http://www.beckhoff.com/C3330
C9900-C541 | Industrial PC | processor 2nd Generation Intel® Core™ i3 2330E, 2.2 GHz, 2 cores (TC3: 60), instead of Intel® Celeron® B810 1.6 GHz (TC3: 50) | 236 | 199.892 |  |  |  |  | Industrial PC, Embedded PC 01¦2017 | 106
C9900-C542 | Industrial PC | processor 2nd Generation Intel® Core™ i5 2510E, 2.5 GHz, 2 cores (TC3: 70), instead of Intel® Celeron® B810 1.6 GHz (TC3: 50) | 307 | 260.029 |  |  |  |  | Industrial PC, Embedded PC 01¦2017 | 106
C9900-C543 | Industrial PC | processor 2nd Generation Intel® Core™ i7 2710QE, 2.1 GHz, 4 cores (TC3: 80), instead of Intel® Celeron® B810 1.6 GHz (TC3: 50) | 498 | 421.806 |  |  |  |  | Industrial PC, Embedded PC 01¦2017 | 106
C9900-C565 | Industrial PC | processor 3rd Generation Intel® Celeron® 1020E, 2.2 GHz, 2 cores (TC3: 50), instead of Intel® Celeron® B810 1.6 GHz (TC3: 50) | 37 | 31.339 |  |  |  |  | Industrial PC, Embedded PC 01¦2017 | 106
C9900-C544 | Industrial PC | processor 3rd Generation Intel® Core™ i5 3610ME 2.7 GHz, 2 cores (TC3: 70), instead of Intel® Celeron® B810 1.6 GHz (TC3: 50) | 322 | 272.734 |  |  |  |  | Industrial PC, Embedded PC 01¦2017 | 106
C9900-C545 | Industrial PC | processor 3rd Generation Intel® Core™ i7 3610QE 2.3 GHz, 4 cores (TC3: 80), instead of Intel® Celeron® B810 1.6 GHz (TC3: 50) | 520 | 440.44 |  |  |  |  | Industrial PC, Embedded PC 01¦2017 | 106
C9900-R249 | Industrial PC | memory extension to 4 GB DDR3 RAM, instead of 2 GB, requires a 64 bit operating system or only 3 GB are addressable | 28 | 23.716 |  |  |  |  | Industrial PC, Embedded PC 01¦2017 | 106
C9900-R250 | Industrial PC | memory extension to 8 GB DDR3 RAM, instead of 2 GB, requires a 64 bit operating system | 84 | 71.148 |  |  |  |  | Industrial PC, Embedded PC 01¦2017 | 106
C9900-R251 | Industrial PC | memory extension to 16 GB DDR3 RAM, instead of 2 GB, requires a 64 bit operating system | 211 | 178.717 |  |  |  |  | Industrial PC, Embedded PC 01¦2017 | 106
C9900-M710 | Industrial PC | installation frame with telescope rails for C33xx to mount the PC from the front side | 122.7 | 103.9269 |  |  |  |  | Industrial PC, Embedded PC 01¦2017 | 106
C9900-T304 | Industrial PC | touch screen, 12-inch, with controller on the keyboard controller circuit board, not available with touch pad | 149 | 126.203 |  |  |  |  | Industrial PC, Embedded PC 01¦2017 | 106
C9900-T400 | Industrial PC | touch pad, occupies one USB port, not available with touch screen | 81.3 | 68.8611 |  |  |  |  | Industrial PC, Embedded PC 01¦2017 | 106
C9900-T902 | Industrial PC | touch screen pen with wall holder for CP6xxx, C33xx and C36xx | 82 | 69.454 |  |  |  |  | Industrial PC, Embedded PC 01¦2017 | 106
C9900-E123 | Industrial PC | USB socket with 2 ports under the front flap | 46 | 38.962 |  |  |  |  | Industrial PC, Embedded PC 01¦2017 | 106
C9900-E195 | Industrial PC | 2 USB ports of the motherboard led out in one slot bracket | 8 | 6.776 |  |  |  |  | Industrial PC, Embedded PC 01¦2017 | 106
C9900-E166 | Industrial PC | 2 serial interfaces RS232 of the motherboard led out with 2 D-sub 9-pin connectors in one slot bracket | 8 | 6.776 |  |  |  |  | Industrial PC, Embedded PC 01¦2017 | 106
C9900-E203 | Industrial PC | 1 serial port RS232 from the motherboard led out with one D-sub, 9-pin connector in one slot bracket | 6 | 5.082 |  |  |  |  | Industrial PC, Embedded PC 01¦2017 | 106
C9900-E209 | Industrial PC | Module to optically link one serial RS232 port of the motherboard, with overload protection, D-sub, 9-pin, to be mounted inside of slot bracket C9900-M568, C9900-M569 or inside a C66xx at the connector bracket C9900-M571. A bracket is required. | 22 | 18.634 |  |  |  |  | Industrial PC, Embedded PC 01¦2017 | 106
C9900-E210 | Industrial PC | Module to convert one serial RS232 port of the motherboard into RS485, configured as an end point without echo, D-sub, 9-pin, optically linked, overload protection, to be mounted inside the slot brackets C9900-M568, C9900-M569 or inside a C66xx at the connector bracket C9900-M571. A slot bracket is required. | 53 | 44.891 |  |  |  |  | Industrial PC, Embedded PC 01¦2017 | 106
C9900-E211 | Industrial PC | Module to convert one serial RS232 port of the motherboard into RS422, configured as a full duplex end point, D-sub, 9-pin, optically linked, overload protection, to be mounted inside the slot brackets C9900-M568, C9900-M569 or inside a C66xx at the connector bracket C9900-M571. A bracket is required. | 53 | 44.891 |  |  |  |  | Industrial PC, Embedded PC 01¦2017 | 106
C9900-M568 | Industrial PC | Slot bracket for one serial port C9900-E209, C9900-E210 or C9900-E211. Can be ordered only together with one module. | 3 | 2.541 |  |  |  |  | Industrial PC, Embedded PC 01¦2017 | 106
C9900-M569 | Industrial PC | Slot bracket for two serial ports C9900-E209, C9900-E210 or C9900-E211. Can be ordered only together with two modules. | 3 | 2.541 |  |  |  |  | Industrial PC, Embedded PC 01¦2017 | 106
C9900-Z411 | Industrial PC | adapter plug DVI-I to VGA | 10 | 8.47 |  |  |  |  | Industrial PC, Embedded PC 01¦2017 | 106
C9900-Z413 | Industrial PC | adapter cable DVI-I to DVI and VGA 15 cm | 28.8 | 24.3936 |  |  |  |  | Industrial PC, Embedded PC 01¦2017 | 106
C9900-H704 | Industrial PC | solid-state disk SSD, SLC flash, 2½-inch, 32 GB, with mounting adapter, instead of 3½-inch hard disk | 334 | 282.898 |  |  |  |  | Industrial PC, Embedded PC 01¦2017 | 106
C9900-H709 | Industrial PC | solid-state disk SSD, SLC flash, 2½-inch, 64 GB, with mounting adapter, instead of 3½-inch hard disk | 680 | 575.96 |  |  |  |  | Industrial PC, Embedded PC 01¦2017 | 106
C9900-H740 | Industrial PC | solid-state disk SSD, SLC flash, 2½-inch, 128 GB, with mounting adapter, instead of 3½-inch hard disk | 1350 | 1143.45 |  |  |  |  | Industrial PC, Embedded PC 01¦2017 | 106
C9900-D192 | Industrial PC | slot for 1 CFast card, SATA connector, for installation into a plug-in card slot | 44 | 37.268 |  |  |  |  | Industrial PC, Embedded PC 01¦2017 | 106
C9900-H556 | Industrial PC | 4 GB CFast card, SLC flash, extended temperature range, instead of 3½-inch hard disk, less price | -72 | -60.984 |  |  |  |  | Industrial PC, Embedded PC 01¦2017 | 106
C9900-H557 | Industrial PC | 8 GB CFast card, SLC flash, extended temperature range, instead of 3½-inch hard disk, less price | -26 | -22.022 |  |  |  |  | Industrial PC, Embedded PC 01¦2017 | 106
C9900-H558 | Industrial PC | 16 GB CFast card, SLC flash, extended temperature range, instead of 3½-inch hard disk | 67 | 56.749 |  |  |  |  | Industrial PC, Embedded PC 01¦2017 | 106
C9900-H566 | Industrial PC | 32 GB CFast card, SLC flash, extended temperature range, instead of 3½-inch hard disk | 205 | 173.635 |  |  |  |  | Industrial PC, Embedded PC 01¦2017 | 106
C9900-H570 | Industrial PC | 64 GB CFast card, SLC flash, extended temperature range, instead of 3½-inch hard disk | 583 | 493.801 |  |  |  |  | Industrial PC, Embedded PC 01¦2017 | 106
C9900-H201 | Industrial PC | hard disk drive, 3½-inch, 2 TB, instead of hard disk 1 TB | 110 | 93.17 |  |  |  |  | Industrial PC, Embedded PC 01¦2017 | 106
C9900-H202 | Industrial PC | hard disk drive, 3½-inch, 4 TB, instead of hard disk 1 TB, requires a 64 bit operating system and UEFI instead of BIOS | 445 | 376.915 |  |  |  |  | Industrial PC, Embedded PC 01¦2017 | 106
C9900-B528 | Industrial PC | BIOS for booting from storage media bigger than 2 TB, UEFI activated | 0 | 0 |  |  |  |  | Industrial PC, Embedded PC 01¦2017 | 106
C9900-H152 | Industrial PC | additional hard disk drive, 3½-inch, 1 TB | 145 | 122.815 |  |  |  |  | Industrial PC, Embedded PC 01¦2017 | 106
C9900-H203 | Industrial PC | additional hard disk drive, 3½-inch, 2 TB | 255 | 215.985 |  |  |  |  | Industrial PC, Embedded PC 01¦2017 | 106
C9900-H204 | Industrial PC | additional hard disk drive, 3½-inch, 4 TB | 590 | 499.73 |  |  |  |  | Industrial PC, Embedded PC 01¦2017 | 106
C9900-D120 | Industrial PC | CD/DVD-ROM drive | 44 | 37.268 |  |  |  |  | Industrial PC, Embedded PC 01¦2017 | 106
C9900-D245 | Industrial PC | multi DVD drive, reads CD-ROM and DVD-ROM, reads and writes CD-R/-RW, DVD-RAM 4.7/9.4 GB, DVD-R/+R/-RW/+RW 4.7 GB and DVD-R/+R DL 8.5 GB | 85 | 71.995 |  |  |  |  | Industrial PC, Embedded PC 01¦2017 | 106
C9900-P208 | Industrial PC | 24 V DC power supply, instead of 100–240 V AC full range power supply, occupies one serial port | 162 | 137.214 |  |  |  |  | Industrial PC, Embedded PC 01¦2017 | 106
C9900-P209 | Industrial PC | 24 V DC power supply with integrated UPS, instead of 100–240 V AC full range power supply, occupies one serial port | 230 | 194.81 |  |  |  |  | Industrial PC, Embedded PC 01¦2017 | 106
C9900-U330 | Industrial PC | battery pack for PCs with 24 V power supply and integrated UPS C9900-P209 or C9900-U209, external, for DIN rail mounting, 3.4 Ah, operating temperature 0…50 °C | 145 | 122.815 |  |  |  |  | Industrial PC, Embedded PC 01¦2017 | 106
C9900-U120 | Industrial PC | uninterruptible power supply UPS, external, 230 V | 228 | 193.116 |  |  |  |  | Industrial PC, Embedded PC 01¦2017 | 106
C9900-U122 | Industrial PC | uninterruptible power supply UPS, external, 115 V | 262 | 221.914 |  |  |  |  | Industrial PC, Embedded PC 01¦2017 | 106
C9900-M623 | Industrial PC | wall mounting frame for uninterruptible power supply C9900-U120 and C9900-U122 | 33 | 27.951 |  |  |  |  | Industrial PC, Embedded PC 01¦2017 | 106
C3330-0060 | Industrial PC | 19-inch Panel PC C3330-0060, 12-inch TFT display, resolution 800 x 600 | 4125 | 3493.875 | 19-inch Panel PC |  | Beckhoff website www.beckhoff.com |  | Industrial PC, Embedded PC 01¦2017 | 108 | – 19-inch built-in housing, 9 rack units – 7-slot processor core for ATX motherboard – PC to be opened from the front – all components easily accessible from the front – 3 PCI slots for full-length plug-in cards and 4 PCI Express slots for up to 240 mm long plug-in cards – card holders, actuated without tools – protection class front side IP 65, rear side IP 20 – operating temperature 0…55 °C – weight of the basic configuration 18.5 kg (40.9 lbs) – dimensions (W x H x D) 482.7 x 400 x 282 mm (19" x 15.7" x 11.1"), depth behind front 261 mm (10.4") | – alphanumeric PC keyboard in US layout – 10 PLC special keys with LED, special keys identified by slide-in labels – 12-inch TFT display, resolution 800 x 600 – lockable front flap with bays for one 3½-inch and one 5¼-inch drive – status LEDs on the front panel – reset key behind the front flap | – processor Intel® Pentium® G3320TE 2.3 GHz, 2 cores (TC3: 50) – ATX motherboard for 4th Generation Intel® Core™ i3, Core™ i5, Core™ i7 or Pentium® – 2 PCIe x1 slots, 1 PCIe x4 slot, 1 PCIe x16 slot and 3 PCI slots free – 2 GB DDR3L RAM, expandable to 32 GB – Graphic adapter integrated inside the Intel® processor, 2 DVI and 1 DisplayPort connector. 1 DVI connector is occupied by the display in the front. – on-board dual Ethernet adapter with 2 x 100/1000BASE-T connector – on-board SATA RAID 1 controller, Intel® Rapid Storage Technology – hard disk, 3½-inch, 1 TB – 4 serial ports RS232 on-board, 1 of these RS232 ports is led out with D-sub 9 connector; 10 USB 2.0, 2 of these USB ports are led out; 4 USB 3.0, 2 of these USB ports are led out; COM4 is used for controlling the PLC special keys and the LEDs on the front – 100–240 V AC full range power supply |  | Ordering the Panel PC with the basic configuration does not include any mouse operation function. It is recommended to order the touch screen option. It is cost-intensive to integrate a touch screen later after the Panel PC was delivered. | http://www.beckhoff.com/C3330
C9900-C559 | Industrial PC | processor 4th Generation Intel® Core™ i3 4330TE, 2.4 GHz, 2 cores (TC3: 60), instead of Intel® Pentium® G3320TE 2.3 GHz (TC3: 50) | 95 | 80.465 |  |  |  |  | Industrial PC, Embedded PC 01¦2017 | 108
C9900-C568 | Industrial PC | processor 4th Generation Intel® Core™ i3 4350T, 3.1 GHz, 2 cores (TC3: 60), instead of Intel® Pentium® G3320TE 2.3 GHz (TC3: 50) | 134 | 113.498 |  |  |  |  | Industrial PC, Embedded PC 01¦2017 | 108
C9900-C560 | Industrial PC | processor 4th Generation Intel® Core™ i5 4570TE, 2.7 GHz, 2 cores (TC3: 70), instead of Intel® Pentium® G3320TE 2.3 GHz (TC3: 50) | 223 | 188.881 |  |  |  |  | Industrial PC, Embedded PC 01¦2017 | 108
C9900-C569 | Industrial PC | processor 4th Generation Intel® Core™ i5 4590T, 2.0 GHz, 4 cores (TC3: 70), instead of Intel® Pentium® G3320TE 2.3 GHz (TC3: 50) | 262 | 221.914 |  |  |  |  | Industrial PC, Embedded PC 01¦2017 | 108
C9900-C561 | Industrial PC | processor 4th Generation Intel® Core™ i7 4770TE, 2.3 GHz, 4 cores (TC3: 80), instead of Intel® Pentium® G3320TE 2.3 GHz (TC3: 50) | 426 | 360.822 |  |  |  |  | Industrial PC, Embedded PC 01¦2017 | 108
C9900-R257 | Industrial PC | memory extension to 4 GB DDR3L RAM, instead of 2 GB, requires a 64 bit operating system or only 3 GB are addressable | 43 | 36.421 |  |  |  |  | Industrial PC, Embedded PC 01¦2017 | 108
C9900-R258 | Industrial PC | memory extension to 8 GB DDR3L RAM, instead of 2 GB, requires a 64 bit operating system | 109 | 92.323 |  |  |  |  | Industrial PC, Embedded PC 01¦2017 | 108
C9900-R259 | Industrial PC | memory extension to 16 GB DDR3L RAM, instead of 2 GB, requires a 64 bit operating system | 235 | 199.045 |  |  |  |  | Industrial PC, Embedded PC 01¦2017 | 108
C9900-R260 | Industrial PC | memory extension to 32 GB DDR3L RAM, instead of 2 GB, requires a 64 bit operating system | 514 | 435.358 |  |  |  |  | Industrial PC, Embedded PC 01¦2017 | 108
C9900-M710 | Industrial PC | installation frame with telescope rails for C33xx to mount the PC from the front side | 122.7 | 103.9269 |  |  |  |  | Industrial PC, Embedded PC 01¦2017 | 108
C9900-T304 | Industrial PC | touch screen, 12-inch, with controller on the keyboard controller circuit board, not available with touch pad | 149 | 126.203 |  |  |  |  | Industrial PC, Embedded PC 01¦2017 | 108
C9900-T400 | Industrial PC | touch pad, occupies one USB port, not available with touch screen | 81.3 | 68.8611 |  |  |  |  | Industrial PC, Embedded PC 01¦2017 | 108
C9900-T902 | Industrial PC | touch screen pen with wall holder for CP6xxx, C33xx and C36xx | 82 | 69.454 |  |  |  |  | Industrial PC, Embedded PC 01¦2017 | 108
C9900-E123 | Industrial PC | USB socket with 2 ports under the front flap | 46 | 38.962 |  |  |  |  | Industrial PC, Embedded PC 01¦2017 | 108
C9900-E195 | Industrial PC | 2 USB ports of the motherboard led out in one slot bracket | 8 | 6.776 |  |  |  |  | Industrial PC, Embedded PC 01¦2017 | 108
C9900-E166 | Industrial PC | 2 serial interfaces RS232 of the motherboard led out with 2 D-sub 9-pin connectors in one slot bracket | 8 | 6.776 |  |  |  |  | Industrial PC, Embedded PC 01¦2017 | 108
C9900-E203 | Industrial PC | 1 serial port RS232 from the motherboard led out with one D-sub, 9-pin connector in one slot bracket | 6 | 5.082 |  |  |  |  | Industrial PC, Embedded PC 01¦2017 | 108
C9900-E209 | Industrial PC | Module to optically link one serial RS232 port of the motherboard, with overload protection, D-sub, 9-pin, to be mounted inside of slot bracket C9900-M568, C9900-M569 or inside a C66xx at the connector bracket C9900-M571. A bracket is required. | 22 | 18.634 |  |  |  |  | Industrial PC, Embedded PC 01¦2017 | 108
C9900-E210 | Industrial PC | Module to convert one serial RS232 port of the motherboard into RS485, configured as an end point without echo, D-sub, 9-pin, optically linked, overload protection, to be mounted inside the slot brackets C9900-M568, C9900-M569 or inside a C66xx at the connector bracket C9900-M571. A slot bracket is required. | 53 | 44.891 |  |  |  |  | Industrial PC, Embedded PC 01¦2017 | 108
C9900-E211 | Industrial PC | Module to convert one serial RS232 port of the motherboard into RS422, configured as a full duplex end point, D-sub, 9-pin, optically linked, overload protection, to be mounted inside the slot brackets C9900-M568, C9900-M569 or inside a C66xx at the connector bracket C9900-M571. A bracket is required. | 53 | 44.891 |  |  |  |  | Industrial PC, Embedded PC 01¦2017 | 108
C9900-M568 | Industrial PC | Slot bracket for one serial port C9900-E209, C9900-E210 or C9900-E211. Can be ordered only together with one module. | 3 | 2.541 |  |  |  |  | Industrial PC, Embedded PC 01¦2017 | 108
C9900-M569 | Industrial PC | Slot bracket for two serial ports C9900-E209, C9900-E210 or C9900-E211. Can be ordered only together with two modules. | 3 | 2.541 |  |  |  |  | Industrial PC, Embedded PC 01¦2017 | 108
C9900-H704 | Industrial PC | solid-state disk SSD, SLC flash, 2½-inch, 32 GB, with mounting adapter, instead of 3½-inch hard disk | 334 | 282.898 |  |  |  |  | Industrial PC, Embedded PC 01¦2017 | 108
C9900-H709 | Industrial PC | solid-state disk SSD, SLC flash, 2½-inch, 64 GB, with mounting adapter, instead of 3½-inch hard disk | 680 | 575.96 |  |  |  |  | Industrial PC, Embedded PC 01¦2017 | 108
C9900-H740 | Industrial PC | solid-state disk SSD, SLC flash, 2½-inch, 128 GB, with mounting adapter, instead of 3½-inch hard disk | 1350 | 1143.45 |  |  |  |  | Industrial PC, Embedded PC 01¦2017 | 108
C9900-D192 | Industrial PC | slot for 1 CFast card, SATA connector, for installation into a plug-in card slot | 44 | 37.268 |  |  |  |  | Industrial PC, Embedded PC 01¦2017 | 108
C9900-H556 | Industrial PC | 4 GB CFast card, SLC flash, extended temperature range, instead of 3½-inch hard disk, less price | -72 | -60.984 |  |  |  |  | Industrial PC, Embedded PC 01¦2017 | 108
C9900-H557 | Industrial PC | 8 GB CFast card, SLC flash, extended temperature range, instead of 3½-inch hard disk, less price | -26 | -22.022 |  |  |  |  | Industrial PC, Embedded PC 01¦2017 | 108
C9900-H558 | Industrial PC | 16 GB CFast card, SLC flash, extended temperature range, instead of 3½-inch hard disk | 67 | 56.749 |  |  |  |  | Industrial PC, Embedded PC 01¦2017 | 108
C9900-H566 | Industrial PC | 32 GB CFast card, SLC flash, extended temperature range, instead of 3½-inch hard disk | 205 | 173.635 |  |  |  |  | Industrial PC, Embedded PC 01¦2017 | 108
C9900-H570 | Industrial PC | 64 GB CFast card, SLC flash, extended temperature range, instead of 3½-inch hard disk | 583 | 493.801 |  |  |  |  | Industrial PC, Embedded PC 01¦2017 | 108
C9900-H201 | Industrial PC | hard disk drive, 3½-inch, 2 TB, instead of hard disk 1 TB | 110 | 93.17 |  |  |  |  | Industrial PC, Embedded PC 01¦2017 | 108
C9900-H202 | Industrial PC | hard disk drive, 3½-inch, 4 TB, instead of hard disk 1 TB, requires a 64 bit operating system and UEFI instead of BIOS | 445 | 376.915 |  |  |  |  | Industrial PC, Embedded PC 01¦2017 | 108
C9900-B528 | Industrial PC | BIOS for booting from storage media bigger than 2 TB, UEFI activated | 0 | 0 |  |  |  |  | Industrial PC, Embedded PC 01¦2017 | 108
C9900-H152 | Industrial PC | additional hard disk drive, 3½-inch, 1 TB | 145 | 122.815 |  |  |  |  | Industrial PC, Embedded PC 01¦2017 | 108
C9900-H203 | Industrial PC | additional hard disk drive, 3½-inch, 2 TB | 255 | 215.985 |  |  |  |  | Industrial PC, Embedded PC 01¦2017 | 108
C9900-H204 | Industrial PC | additional hard disk drive, 3½-inch, 4 TB | 590 | 499.73 |  |  |  |  | Industrial PC, Embedded PC 01¦2017 | 108
C9900-D120 | Industrial PC | CD/DVD-ROM drive | 44 | 37.268 |  |  |  |  | Industrial PC, Embedded PC 01¦2017 | 108
C9900-D245 | Industrial PC | multi DVD drive, reads CD-ROM and DVD-ROM, reads and writes CD-R/-RW, DVD-RAM 4.7/9.4 GB, DVD-R/+R/-RW/+RW 4.7 GB and DVD-R/+R DL 8.5 GB | 85 | 71.995 |  |  |  |  | Industrial PC, Embedded PC 01¦2017 | 108
C9900-P208 | Industrial PC | 24 V DC power supply, instead of 100–240 V AC full range power supply, occupies one serial port | 162 | 137.214 |  |  |  |  | Industrial PC, Embedded PC 01¦2017 | 108
C9900-P209 | Industrial PC | 24 V DC power supply with integrated UPS, instead of 100–240 V AC full range power supply, occupies one serial port | 230 | 194.81 |  |  |  |  | Industrial PC, Embedded PC 01¦2017 | 108
C9900-U330 | Industrial PC | battery pack for PCs with 24 V power supply and integrated UPS C9900-P209 or C9900-U209, external, for DIN rail mounting, 3.4 Ah, operating temperature 0…50 °C | 145 | 122.815 |  |  |  |  | Industrial PC, Embedded PC 01¦2017 | 108
C9900-U120 | Industrial PC | uninterruptible power supply UPS, external, 230 V | 228 | 193.116 |  |  |  |  | Industrial PC, Embedded PC 01¦2017 | 108
C9900-U122 | Industrial PC | uninterruptible power supply UPS, external, 115 V | 262 | 221.914 |  |  |  |  | Industrial PC, Embedded PC 01¦2017 | 108
C9900-M623 | Industrial PC | wall mounting frame for uninterruptible power supply C9900-U120 and C9900-U122 | 33 | 27.951 |  |  |  |  | Industrial PC, Embedded PC 01¦2017 | 108
C3330-0070 | Industrial PC | 19-inch Panel PC C3330-0070, 12-inch TFT display, resolution 800 x 600 | 4151 | 3515.897 | 19-inch Panel PC |  | Beckhoff website www.beckhoff.com |  | Industrial PC, Embedded PC 01¦2017 | 110 | – 19-inch built-in housing, 9 rack units – 7-slot processor core for ATX motherboard – PC to be opened from the front – all components easily accessible from the front – 3 PCI slots for full-length plug-in cards and 4 PCI Express slots for up to 240 mm long plug-in cards – card holders, actuated without tools – protection class front side IP 65, rear side IP 20 – operating temperature 0…55 °C – weight of the basic configuration 18.5 kg (40.9 lbs) – dimensions (W x H x D) 482.7 x 400 x 282 mm (19" x 15.7" x 11.1"), depth behind front 261 mm (10.4") | – alphanumeric PC keyboard in US layout – 10 PLC special keys with LED, special keys identified by slide-in labels – 12-inch TFT display, resolution 800 x 600 – lockable front flap with bays for one 3½-inch and one 5¼-inch drive – status LEDs on the front panel – reset key behind the front flap | – processor Intel® Celeron® G3900 2.8 GHz, 2 cores (TC3: 50) – ATX motherboard for 6th Generation Intel® Core™ i3, Core™ i5, Core™ i7, Celeron® or Pentium® – 2 PCIe x1 slots, 2 PCIe x4 slots, 1 PCIe x16 slot and 2 PCI slots free – 4 GB DDR4 RAM, expandable to 64 GB, with a 32 bit operating system only 3 GB are addressable. – Graphic adapter integrated inside the Intel® processor, 2 DVI and 1 DisplayPort connector. 1 DVI connector is occupied by the display in the front. – on-board dual Ethernet adapter with 2 x 100/1000BASE-T connector – on-board SATA RAID 1 controller, Intel® Rapid Storage Technology – hard disk, 3½-inch, 1 TB – 4 serial ports RS232 on-board, 1 of these RS232 ports is led out with D-sub 9 connector; 10 USB 2.0, 2 of these USB ports are led out; 4 USB 3.0, 2 of these USB ports are led out; COM4 is used for controlling the PLC special keys and the LEDs on the front – 100–240 V AC full range power supply |  | Ordering the Panel PC with the basic configuration does not include any mouse operation function. It is recommended to order the touch screen option. It is cost-intensive to integrate a touch screen later after the Panel PC was delivered. | http://www.beckhoff.com/C3330
C9900-C611 | Industrial PC | processor 6th Generation Intel® Pentium® G4400, 3.3 GHz, 2 cores (TC3: 50), instead of Intel® Celeron® G3900 2.8 GHz (TC3: 50) | 95 | 80.465 |  |  |  |  | Industrial PC, Embedded PC 01¦2017 | 110
C9900-C612 | Industrial PC | processor 6th Generation Intel® Core™ i3-6100, 3.7 GHz, 2 cores (TC3: 60), instead of Intel® Celeron® G3900 2.8 GHz (TC3: 50) | 244 | 206.668 |  |  |  |  | Industrial PC, Embedded PC 01¦2017 | 110
C9900-C613 | Industrial PC | processor 6th Generation Intel® Core™ i5-6500, 3.2 GHz, 4 cores (TC3: 70), instead of Intel® Celeron® G3900 2.8 GHz (TC3: 50) | 348 | 294.756 |  |  |  |  | Industrial PC, Embedded PC 01¦2017 | 110
C9900-C614 | Industrial PC | processor 6th Generation Intel® Core™ i7-6700, 3.4 GHz, 4 cores (TC3: 80), instead of Intel® Celeron® G3900 2.8 GHz (TC3: 50) | 533 | 451.451 |  |  |  |  | Industrial PC, Embedded PC 01¦2017 | 110
C9900-R270 | Industrial PC | memory extension to 8 GB DDR4 RAM, instead of 4 GB, requires a 64 bit operating system | 30 | 25.41 |  |  |  |  | Industrial PC, Embedded PC 01¦2017 | 110
C9900-R271 | Industrial PC | memory extension to 16 GB DDR4 RAM, instead of 4 GB, requires a 64 bit operating system | 112 | 94.864 |  |  |  |  | Industrial PC, Embedded PC 01¦2017 | 110
C9900-R272 | Industrial PC | memory extension to 32 GB DDR4 RAM, instead of 4 GB, requires a 64 bit operating system | 279 | 236.313 |  |  |  |  | Industrial PC, Embedded PC 01¦2017 | 110
C9900-R273 | Industrial PC | memory extension to 64 GB DDR4 RAM, instead of 4 GB, requires a 64 bit operating system | 616 | 521.752 |  |  |  |  | Industrial PC, Embedded PC 01¦2017 | 110
C9900-M710 | Industrial PC | installation frame with telescope rails for C33xx to mount the PC from the front side | 122.7 | 103.9269 |  |  |  |  | Industrial PC, Embedded PC 01¦2017 | 110
C9900-T304 | Industrial PC | touch screen, 12-inch, with controller on the keyboard controller circuit board, not available with touch pad | 149 | 126.203 |  |  |  |  | Industrial PC, Embedded PC 01¦2017 | 110
C9900-T400 | Industrial PC | touch pad, occupies one USB port, not available with touch screen | 81.3 | 68.8611 |  |  |  |  | Industrial PC, Embedded PC 01¦2017 | 110
C9900-T902 | Industrial PC | touch screen pen with wall holder for CP6xxx, C33xx and C36xx | 82 | 69.454 |  |  |  |  | Industrial PC, Embedded PC 01¦2017 | 110
C9900-E123 | Industrial PC | USB socket with 2 ports under the front flap | 46 | 38.962 |  |  |  |  | Industrial PC, Embedded PC 01¦2017 | 110
C9900-E195 | Industrial PC | 2 USB ports of the motherboard led out in one slot bracket | 8 | 6.776 |  |  |  |  | Industrial PC, Embedded PC 01¦2017 | 110
C9900-E166 | Industrial PC | 2 serial interfaces RS232 of the motherboard led out with 2 D-sub 9-pin connectors in one slot bracket | 8 | 6.776 |  |  |  |  | Industrial PC, Embedded PC 01¦2017 | 110
C9900-E203 | Industrial PC | 1 serial port RS232 from the motherboard led out with one D-sub, 9-pin connector in one slot bracket | 6 | 5.082 |  |  |  |  | Industrial PC, Embedded PC 01¦2017 | 110
C9900-E209 | Industrial PC | Module to optically link one serial RS232 port of the motherboard, with overload protection, D-sub, 9-pin, to be mounted inside of slot bracket C9900-M568, C9900-M569 or inside a C66xx at the connector bracket C9900-M571. A bracket is required. | 22 | 18.634 |  |  |  |  | Industrial PC, Embedded PC 01¦2017 | 110
C9900-E210 | Industrial PC | Module to convert one serial RS232 port of the motherboard into RS485, configured as an end point without echo, D-sub, 9-pin, optically linked, overload protection, to be mounted inside the slot brackets C9900-M568, C9900-M569 or inside a C66xx at the connector bracket C9900-M571. A slot bracket is required. | 53 | 44.891 |  |  |  |  | Industrial PC, Embedded PC 01¦2017 | 110
C9900-E211 | Industrial PC | Module to convert one serial RS232 port of the motherboard into RS422, configured as a full duplex end point, D-sub, 9-pin, optically linked, overload protection, to be mounted inside the slot brackets C9900-M568, C9900-M569 or inside a C66xx at the connector bracket C9900-M571. A bracket is required. | 53 | 44.891 |  |  |  |  | Industrial PC, Embedded PC 01¦2017 | 110
C9900-M568 | Industrial PC | Slot bracket for one serial port C9900-E209, C9900-E210 or C9900-E211. Can be ordered only together with one module. | 3 | 2.541 |  |  |  |  | Industrial PC, Embedded PC 01¦2017 | 110
C9900-M569 | Industrial PC | Slot bracket for two serial ports C9900-E209, C9900-E210 or C9900-E211. Can be ordered only together with two modules. | 3 | 2.541 |  |  |  |  | Industrial PC, Embedded PC 01¦2017 | 110
C9900-H704 | Industrial PC | solid-state disk SSD, SLC flash, 2½-inch, 32 GB, with mounting adapter, instead of 3½-inch hard disk | 334 | 282.898 |  |  |  |  | Industrial PC, Embedded PC 01¦2017 | 110
C9900-H709 | Industrial PC | solid-state disk SSD, SLC flash, 2½-inch, 64 GB, with mounting adapter, instead of 3½-inch hard disk | 680 | 575.96 |  |  |  |  | Industrial PC, Embedded PC 01¦2017 | 110
C9900-H740 | Industrial PC | solid-state disk SSD, SLC flash, 2½-inch, 128 GB, with mounting adapter, instead of 3½-inch hard disk | 1350 | 1143.45 |  |  |  |  | Industrial PC, Embedded PC 01¦2017 | 110
C9900-D192 | Industrial PC | slot for 1 CFast card, SATA connector, for installation into a plug-in card slot | 44 | 37.268 |  |  |  |  | Industrial PC, Embedded PC 01¦2017 | 110
C9900-H556 | Industrial PC | 4 GB CFast card, SLC flash, extended temperature range, instead of 3½-inch hard disk, less price | -72 | -60.984 |  |  |  |  | Industrial PC, Embedded PC 01¦2017 | 110
C9900-H557 | Industrial PC | 8 GB CFast card, SLC flash, extended temperature range, instead of 3½-inch hard disk, less price | -26 | -22.022 |  |  |  |  | Industrial PC, Embedded PC 01¦2017 | 110
C9900-H558 | Industrial PC | 16 GB CFast card, SLC flash, extended temperature range, instead of 3½-inch hard disk | 67 | 56.749 |  |  |  |  | Industrial PC, Embedded PC 01¦2017 | 110
C9900-H566 | Industrial PC | 32 GB CFast card, SLC flash, extended temperature range, instead of 3½-inch hard disk | 205 | 173.635 |  |  |  |  | Industrial PC, Embedded PC 01¦2017 | 110
C9900-H570 | Industrial PC | 64 GB CFast card, SLC flash, extended temperature range, instead of 3½-inch hard disk | 583 | 493.801 |  |  |  |  | Industrial PC, Embedded PC 01¦2017 | 110
C9900-H201 | Industrial PC | hard disk drive, 3½-inch, 2 TB, instead of hard disk 1 TB | 110 | 93.17 |  |  |  |  | Industrial PC, Embedded PC 01¦2017 | 110
C9900-H202 | Industrial PC | hard disk drive, 3½-inch, 4 TB, instead of hard disk 1 TB, requires a 64 bit operating system and UEFI instead of BIOS | 445 | 376.915 |  |  |  |  | Industrial PC, Embedded PC 01¦2017 | 110
C9900-B528 | Industrial PC | BIOS for booting from storage media bigger than 2 TB, UEFI activated | 0 | 0 |  |  |  |  | Industrial PC, Embedded PC 01¦2017 | 110
C9900-H152 | Industrial PC | additional hard disk drive, 3½-inch, 1 TB | 145 | 122.815 |  |  |  |  | Industrial PC, Embedded PC 01¦2017 | 110
C9900-H203 | Industrial PC | additional hard disk drive, 3½-inch, 2 TB | 255 | 215.985 |  |  |  |  | Industrial PC, Embedded PC 01¦2017 | 110
C9900-H204 | Industrial PC | additional hard disk drive, 3½-inch, 4 TB | 590 | 499.73 |  |  |  |  | Industrial PC, Embedded PC 01¦2017 | 110
C9900-D120 | Industrial PC | CD/DVD-ROM drive | 44 | 37.268 |  |  |  |  | Industrial PC, Embedded PC 01¦2017 | 110
C9900-D245 | Industrial PC | multi DVD drive, reads CD-ROM and DVD-ROM, reads and writes CD-R/-RW, DVD-RAM 4.7/9.4 GB, DVD-R/+R/-RW/+RW 4.7 GB and DVD-R/+R DL 8.5 GB | 85 | 71.995 |  |  |  |  | Industrial PC, Embedded PC 01¦2017 | 110
C9900-P208 | Industrial PC | 24 V DC power supply, instead of 100–240 V AC full range power supply, occupies one serial port | 162 | 137.214 |  |  |  |  | Industrial PC, Embedded PC 01¦2017 | 110
C9900-P209 | Industrial PC | 24 V DC power supply with integrated UPS, instead of 100–240 V AC full range power supply, occupies one serial port | 230 | 194.81 |  |  |  |  | Industrial PC, Embedded PC 01¦2017 | 110
C9900-U330 | Industrial PC | battery pack for PCs with 24 V power supply and integrated UPS C9900-P209 or C9900-U209, external, for DIN rail mounting, 3.4 Ah, operating temperature 0…50 °C | 145 | 122.815 |  |  |  |  | Industrial PC, Embedded PC 01¦2017 | 110
C9900-U120 | Industrial PC | uninterruptible power supply UPS, external, 230 V | 228 | 193.116 |  |  |  |  | Industrial PC, Embedded PC 01¦2017 | 110
C9900-U122 | Industrial PC | uninterruptible power supply UPS, external, 115 V | 262 | 221.914 |  |  |  |  | Industrial PC, Embedded PC 01¦2017 | 110
C9900-M623 | Industrial PC | wall mounting frame for uninterruptible power supply C9900-U120 and C9900-U122 | 33 | 27.951 |  |  |  |  | Industrial PC, Embedded PC 01¦2017 | 110
C3340-0050 | Industrial PC | 19-inch Panel PC C3340-0050, 15-inch TFT display, resolution 1024 x 768 | 4109 | 3480.323 | 19-inch Panel PC |  | Beckhoff website www.beckhoff.com |  | Industrial PC, Embedded PC 01¦2017 | 112 | – 19-inch built-in housing, 8 rack units – 7-slot processor core for ATX motherboard – PC to be opened from the front – all components easily accessible from the front – 3 PCI slots for full-length plug-in cards and 4 PCI Express slots for up to 240 mm long plug-in cards – card holders, actuated without tools – protection class front side IP 65, rear side IP 20 – operating temperature 0…55 °C – weight of the basic configuration 18.5 kg (40.9 lbs) – dimensions (W x H x D) 482.7 x 355 x 282 mm (19" x 14" x 11.1"), depth behind front 261 mm (10.4") | – 12 function keys, Escape, Enter, numeric keys, cursor keys – 10 PLC special keys with LED, special keys identified by slide-in labels – 15-inch TFT display, resolution 1024 x 768 – lockable front flap with bays for one 3½-inch and one 5¼-inch drive – status LEDs on the front panel – reset key behind the front flap | – processor Intel® Celeron® B810 1.6 GHz, 2 cores (TC3: 50) – ATX motherboard for 2nd and 3rd Generation Intel® Core™ i3, Core™ i5, Core™ i7 or Celeron® – 2 PCIe x1 slots, 1 PCIe x4 slot, 1 PCIe x16 slot and 3 PCI slots free – 2 GB DDR3 RAM, expandable to 16 GB – Graphic adapter integrated inside the Intel® processor, 1 DVI-I, 1 DVI-D and 1 DisplayPort connector. 2 of the 3 conectors are usable at the same time. The DVI-D connector is occupied by the display in the front. – on-board dual Ethernet adapter with 2 x 10/100/1000BASE-T connector – on-board SATA RAID 1 controller, Intel® Rapid Storage Technology – hard disk, 3½-inch, 1 TB – 4 serial ports RS232 on-board, 1 of these RS232 ports is led out with D-sub 9 connector; 14 USB 2.0, 4 of these USB ports are led out; COM4 is used for controlling the PLC special keys and the LEDs on the front – 100–240 V AC full range power supply |  | Ordering the Panel PC with the basic configuration does not include any mouse operation function. It is recommended to order the touch screen option. It is cost-intensive to integrate a touch screen later after the Panel PC was delivered. | http://www.beckhoff.com/C3340
C9900-C541 | Industrial PC | processor 2nd Generation Intel® Core™ i3 2330E, 2.2 GHz, 2 cores (TC3: 60), instead of Intel® Celeron® B810 1.6 GHz (TC3: 50) | 236 | 199.892 |  |  |  |  | Industrial PC, Embedded PC 01¦2017 | 112
C9900-C542 | Industrial PC | processor 2nd Generation Intel® Core™ i5 2510E, 2.5 GHz, 2 cores (TC3: 70), instead of Intel® Celeron® B810 1.6 GHz (TC3: 50) | 307 | 260.029 |  |  |  |  | Industrial PC, Embedded PC 01¦2017 | 112
C9900-C543 | Industrial PC | processor 2nd Generation Intel® Core™ i7 2710QE, 2.1 GHz, 4 cores (TC3: 80), instead of Intel® Celeron® B810 1.6 GHz (TC3: 50) | 498 | 421.806 |  |  |  |  | Industrial PC, Embedded PC 01¦2017 | 112
C9900-C565 | Industrial PC | processor 3rd Generation Intel® Celeron® 1020E, 2.2 GHz, 2 cores (TC3: 50), instead of Intel® Celeron® B810 1.6 GHz (TC3: 50) | 37 | 31.339 |  |  |  |  | Industrial PC, Embedded PC 01¦2017 | 112
C9900-C544 | Industrial PC | processor 3rd Generation Intel® Core™ i5 3610ME 2.7 GHz, 2 cores (TC3: 70), instead of Intel® Celeron® B810 1.6 GHz (TC3: 50) | 322 | 272.734 |  |  |  |  | Industrial PC, Embedded PC 01¦2017 | 112
C9900-C545 | Industrial PC | processor 3rd Generation Intel® Core™ i7 3610QE 2.3 GHz, 4 cores (TC3: 80), instead of Intel® Celeron® B810 1.6 GHz (TC3: 50) | 520 | 440.44 |  |  |  |  | Industrial PC, Embedded PC 01¦2017 | 112
C9900-R249 | Industrial PC | memory extension to 4 GB DDR3 RAM, instead of 2 GB, requires a 64 bit operating system or only 3 GB are addressable | 28 | 23.716 |  |  |  |  | Industrial PC, Embedded PC 01¦2017 | 112
C9900-R250 | Industrial PC | memory extension to 8 GB DDR3 RAM, instead of 2 GB, requires a 64 bit operating system | 84 | 71.148 |  |  |  |  | Industrial PC, Embedded PC 01¦2017 | 112
C9900-R251 | Industrial PC | memory extension to 16 GB DDR3 RAM, instead of 2 GB, requires a 64 bit operating system | 211 | 178.717 |  |  |  |  | Industrial PC, Embedded PC 01¦2017 | 112
C9900-M710 | Industrial PC | installation frame with telescope rails for C33xx to mount the PC from the front side | 122.7 | 103.9269 |  |  |  |  | Industrial PC, Embedded PC 01¦2017 | 112
C9900-T308 | Industrial PC | touch screen, 15-inch, with controller on the keyboard controller circuit board, not available with touch pad | 175 | 148.225 |  |  |  |  | Industrial PC, Embedded PC 01¦2017 | 112
C9900-T400 | Industrial PC | touch pad, occupies one USB port, not available with touch screen | 81.3 | 68.8611 |  |  |  |  | Industrial PC, Embedded PC 01¦2017 | 112
C9900-T902 | Industrial PC | touch screen pen with wall holder for CP6xxx, C33xx and C36xx | 82 | 69.454 |  |  |  |  | Industrial PC, Embedded PC 01¦2017 | 112
C9900-E123 | Industrial PC | USB socket with 2 ports under the front flap | 46 | 38.962 |  |  |  |  | Industrial PC, Embedded PC 01¦2017 | 112
C9900-E195 | Industrial PC | 2 USB ports of the motherboard led out in one slot bracket | 8 | 6.776 |  |  |  |  | Industrial PC, Embedded PC 01¦2017 | 112
C9900-E166 | Industrial PC | 2 serial interfaces RS232 of the motherboard led out with 2 D-sub 9-pin connectors in one slot bracket | 8 | 6.776 |  |  |  |  | Industrial PC, Embedded PC 01¦2017 | 112
C9900-E203 | Industrial PC | 1 serial port RS232 from the motherboard led out with one D-sub, 9-pin connector in one slot bracket | 6 | 5.082 |  |  |  |  | Industrial PC, Embedded PC 01¦2017 | 112
C9900-E209 | Industrial PC | Module to optically link one serial RS232 port of the motherboard, with overload protection, D-sub, 9-pin, to be mounted inside of slot bracket C9900-M568, C9900-M569 or inside a C66xx at the connector bracket C9900-M571. A bracket is required. | 22 | 18.634 |  |  |  |  | Industrial PC, Embedded PC 01¦2017 | 112
C9900-E210 | Industrial PC | Module to convert one serial RS232 port of the motherboard into RS485, configured as an end point without echo, D-sub, 9-pin, optically linked, overload protection, to be mounted inside the slot brackets C9900-M568, C9900-M569 or inside a C66xx at the connector bracket C9900-M571. A slot bracket is required. | 53 | 44.891 |  |  |  |  | Industrial PC, Embedded PC 01¦2017 | 112
C9900-E211 | Industrial PC | Module to convert one serial RS232 port of the motherboard into RS422, configured as a full duplex end point, D-sub, 9-pin, optically linked, overload protection, to be mounted inside the slot brackets C9900-M568, C9900-M569 or inside a C66xx at the connector bracket C9900-M571. A bracket is required. | 53 | 44.891 |  |  |  |  | Industrial PC, Embedded PC 01¦2017 | 112
C9900-M568 | Industrial PC | Slot bracket for one serial port C9900-E209, C9900-E210 or C9900-E211. Can be ordered only together with one module. | 3 | 2.541 |  |  |  |  | Industrial PC, Embedded PC 01¦2017 | 112
C9900-M569 | Industrial PC | Slot bracket for two serial ports C9900-E209, C9900-E210 or C9900-E211. Can be ordered only together with two modules. | 3 | 2.541 |  |  |  |  | Industrial PC, Embedded PC 01¦2017 | 112
C9900-Z411 | Industrial PC | adapter plug DVI-I to VGA | 10 | 8.47 |  |  |  |  | Industrial PC, Embedded PC 01¦2017 | 112
C9900-Z413 | Industrial PC | adapter cable DVI-I to DVI and VGA 15 cm | 28.8 | 24.3936 |  |  |  |  | Industrial PC, Embedded PC 01¦2017 | 112
C9900-H704 | Industrial PC | solid-state disk SSD, SLC flash, 2½-inch, 32 GB, with mounting adapter, instead of 3½-inch hard disk | 334 | 282.898 |  |  |  |  | Industrial PC, Embedded PC 01¦2017 | 112
C9900-H709 | Industrial PC | solid-state disk SSD, SLC flash, 2½-inch, 64 GB, with mounting adapter, instead of 3½-inch hard disk | 680 | 575.96 |  |  |  |  | Industrial PC, Embedded PC 01¦2017 | 112
C9900-H740 | Industrial PC | solid-state disk SSD, SLC flash, 2½-inch, 128 GB, with mounting adapter, instead of 3½-inch hard disk | 1350 | 1143.45 |  |  |  |  | Industrial PC, Embedded PC 01¦2017 | 112
C9900-D192 | Industrial PC | slot for 1 CFast card, SATA connector, for installation into a plug-in card slot | 44 | 37.268 |  |  |  |  | Industrial PC, Embedded PC 01¦2017 | 112
C9900-H556 | Industrial PC | 4 GB CFast card, SLC flash, extended temperature range, instead of 3½-inch hard disk, less price | -72 | -60.984 |  |  |  |  | Industrial PC, Embedded PC 01¦2017 | 112
C9900-H557 | Industrial PC | 8 GB CFast card, SLC flash, extended temperature range, instead of 3½-inch hard disk, less price | -26 | -22.022 |  |  |  |  | Industrial PC, Embedded PC 01¦2017 | 112
C9900-H558 | Industrial PC | 16 GB CFast card, SLC flash, extended temperature range, instead of 3½-inch hard disk | 67 | 56.749 |  |  |  |  | Industrial PC, Embedded PC 01¦2017 | 112
C9900-H566 | Industrial PC | 32 GB CFast card, SLC flash, extended temperature range, instead of 3½-inch hard disk | 205 | 173.635 |  |  |  |  | Industrial PC, Embedded PC 01¦2017 | 112
C9900-H570 | Industrial PC | 64 GB CFast card, SLC flash, extended temperature range, instead of 3½-inch hard disk | 583 | 493.801 |  |  |  |  | Industrial PC, Embedded PC 01¦2017 | 112
C9900-H201 | Industrial PC | hard disk drive, 3½-inch, 2 TB, instead of hard disk 1 TB | 110 | 93.17 |  |  |  |  | Industrial PC, Embedded PC 01¦2017 | 112
C9900-H202 | Industrial PC | hard disk drive, 3½-inch, 4 TB, instead of hard disk 1 TB, requires a 64 bit operating system and UEFI instead of BIOS | 445 | 376.915 |  |  |  |  | Industrial PC, Embedded PC 01¦2017 | 112
C9900-B528 | Industrial PC | BIOS for booting from storage media bigger than 2 TB, UEFI activated | 0 | 0 |  |  |  |  | Industrial PC, Embedded PC 01¦2017 | 112
C9900-H152 | Industrial PC | additional hard disk drive, 3½-inch, 1 TB | 145 | 122.815 |  |  |  |  | Industrial PC, Embedded PC 01¦2017 | 112
C9900-H203 | Industrial PC | additional hard disk drive, 3½-inch, 2 TB | 255 | 215.985 |  |  |  |  | Industrial PC, Embedded PC 01¦2017 | 112
C9900-H204 | Industrial PC | additional hard disk drive, 3½-inch, 4 TB | 590 | 499.73 |  |  |  |  | Industrial PC, Embedded PC 01¦2017 | 112
C9900-D120 | Industrial PC | CD/DVD-ROM drive | 44 | 37.268 |  |  |  |  | Industrial PC, Embedded PC 01¦2017 | 112
C9900-D245 | Industrial PC | multi DVD drive, reads CD-ROM and DVD-ROM, reads and writes CD-R/-RW, DVD-RAM 4.7/9.4 GB, DVD-R/+R/-RW/+RW 4.7 GB and DVD-R/+R DL 8.5 GB | 85 | 71.995 |  |  |  |  | Industrial PC, Embedded PC 01¦2017 | 112
C9900-P208 | Industrial PC | 24 V DC power supply, instead of 100–240 V AC full range power supply, occupies one serial port | 162 | 137.214 |  |  |  |  | Industrial PC, Embedded PC 01¦2017 | 112
C9900-P209 | Industrial PC | 24 V DC power supply with integrated UPS, instead of 100–240 V AC full range power supply, occupies one serial port | 230 | 194.81 |  |  |  |  | Industrial PC, Embedded PC 01¦2017 | 112
C9900-U330 | Industrial PC | battery pack for PCs with 24 V power supply and integrated UPS C9900-P209 or C9900-U209, external, for DIN rail mounting, 3.4 Ah, operating temperature 0…50 °C | 145 | 122.815 |  |  |  |  | Industrial PC, Embedded PC 01¦2017 | 112
C9900-U120 | Industrial PC | uninterruptible power supply UPS, external, 230 V | 228 | 193.116 |  |  |  |  | Industrial PC, Embedded PC 01¦2017 | 112
C9900-U122 | Industrial PC | uninterruptible power supply UPS, external, 115 V | 262 | 221.914 |  |  |  |  | Industrial PC, Embedded PC 01¦2017 | 112
C9900-M623 | Industrial PC | wall mounting frame for uninterruptible power supply C9900-U120 and C9900-U122 | 33 | 27.951 |  |  |  |  | Industrial PC, Embedded PC 01¦2017 | 112
C3340-0060 | Industrial PC | 19-inch Panel PC C3340-0060, 15-inch TFT display, resolution 1024 x 768 | 4109 | 3480.323 | 19-inch Panel PC |  | Beckhoff website www.beckhoff.com |  | Industrial PC, Embedded PC 01¦2017 | 114 | – 19-inch built-in housing, 8 rack units – 7-slot processor core for ATX motherboard – PC to be opened from the front – all components easily accessible from the front – 3 PCI slots for full-length plug-in cards and 4 PCI Express slots for up to 240 mm long plug-in cards – card holders, actuated without tools – protection class front side IP 65, rear side IP 20 – operating temperature 0…55 °C – weight of the basic configuration 18.5 kg (40.9 lbs) – dimensions (W x H x D) 482.7 x 355 x 282 mm (19" x 14" x 11.1"), depth behind front 261 mm (10.4") | – 12 function keys, Escape, Enter, numeric keys, cursor keys – 10 PLC special keys with LED, special keys identified by slide-in labels – 15-inch TFT display, resolution 1024 x 768 – lockable front flap with bays for one 3½-inch and one 5¼-inch drive – status LEDs on the front panel – reset key behind the front flap | – processor Intel® Pentium® G3320TE 2.3 GHz, 2 cores (TC3: 50) – ATX motherboard for 4th Generation Intel® Core™ i3, Core™ i5, Core™ i7 or Pentium® – 2 PCIe x1 slots, 1 PCIe x4 slot, 1 PCIe x16 slot and 3 PCI slots free – 2 GB DDR3L RAM, expandable to 32 GB – Graphic adapter integrated inside the Intel® processor, 2 DVI and 1 DisplayPort connector. 1 DVI connector is occupied by the display in the front. – on-board dual Ethernet adapter with 2 x 100/1000BASE-T connector – on-board SATA RAID 1 controller, Intel® Rapid Storage Technology – hard disk, 3½-inch, 1 TB – 4 serial ports RS232 on-board, 1 of these RS232 ports is led out with D-sub 9 connector; 10 USB 2.0, 2 of these USB ports are led out; 4 USB 3.0, 2 of these USB ports are led out; COM4 is used for controlling the PLC special keys and the LEDs on the front – 100–240 V AC full range power supply |  | Ordering the Panel PC with the basic configuration does not include any mouse operation function. It is recommended to order the touch screen option. It is cost-intensive to integrate a touch screen later after the Panel PC was delivered. | http://www.beckhoff.com/C3340
C9900-C559 | Industrial PC | processor 4th Generation Intel® Core™ i3 4330TE, 2.4 GHz, 2 cores (TC3: 60), instead of Intel® Pentium® G3320TE 2.3 GHz (TC3: 50) | 95 | 80.465 |  |  |  |  | Industrial PC, Embedded PC 01¦2017 | 114
C9900-C568 | Industrial PC | processor 4th Generation Intel® Core™ i3 4350T, 3.1 GHz, 2 cores (TC3: 60), instead of Intel® Pentium® G3320TE 2.3 GHz (TC3: 50) | 134 | 113.498 |  |  |  |  | Industrial PC, Embedded PC 01¦2017 | 114
C9900-C560 | Industrial PC | processor 4th Generation Intel® Core™ i5 4570TE, 2.7 GHz, 2 cores (TC3: 70), instead of Intel® Pentium® G3320TE 2.3 GHz (TC3: 50) | 223 | 188.881 |  |  |  |  | Industrial PC, Embedded PC 01¦2017 | 114
C9900-C569 | Industrial PC | processor 4th Generation Intel® Core™ i5 4590T, 2.0 GHz, 4 cores (TC3: 70), instead of Intel® Pentium® G3320TE 2.3 GHz (TC3: 50) | 262 | 221.914 |  |  |  |  | Industrial PC, Embedded PC 01¦2017 | 114
C9900-C561 | Industrial PC | processor 4th Generation Intel® Core™ i7 4770TE, 2.3 GHz, 4 cores (TC3: 80), instead of Intel® Pentium® G3320TE 2.3 GHz (TC3: 50) | 426 | 360.822 |  |  |  |  | Industrial PC, Embedded PC 01¦2017 | 114
C9900-R257 | Industrial PC | memory extension to 4 GB DDR3L RAM, instead of 2 GB, requires a 64 bit operating system or only 3 GB are addressable | 43 | 36.421 |  |  |  |  | Industrial PC, Embedded PC 01¦2017 | 114
C9900-R258 | Industrial PC | memory extension to 8 GB DDR3L RAM, instead of 2 GB, requires a 64 bit operating system | 109 | 92.323 |  |  |  |  | Industrial PC, Embedded PC 01¦2017 | 114
C9900-R259 | Industrial PC | memory extension to 16 GB DDR3L RAM, instead of 2 GB, requires a 64 bit operating system | 235 | 199.045 |  |  |  |  | Industrial PC, Embedded PC 01¦2017 | 114
C9900-R260 | Industrial PC | memory extension to 32 GB DDR3L RAM, instead of 2 GB, requires a 64 bit operating system | 514 | 435.358 |  |  |  |  | Industrial PC, Embedded PC 01¦2017 | 114
C9900-M710 | Industrial PC | installation frame with telescope rails for C33xx to mount the PC from the front side | 122.7 | 103.9269 |  |  |  |  | Industrial PC, Embedded PC 01¦2017 | 114
C9900-T308 | Industrial PC | touch screen, 15-inch, with controller on the keyboard controller circuit board, not available with touch pad | 175 | 148.225 |  |  |  |  | Industrial PC, Embedded PC 01¦2017 | 114
C9900-T400 | Industrial PC | touch pad, occupies one USB port, not available with touch screen | 81.3 | 68.8611 |  |  |  |  | Industrial PC, Embedded PC 01¦2017 | 114
C9900-T902 | Industrial PC | touch screen pen with wall holder for CP6xxx, C33xx and C36xx | 82 | 69.454 |  |  |  |  | Industrial PC, Embedded PC 01¦2017 | 114
C9900-E123 | Industrial PC | USB socket with 2 ports under the front flap | 46 | 38.962 |  |  |  |  | Industrial PC, Embedded PC 01¦2017 | 114
C9900-E195 | Industrial PC | 2 USB ports of the motherboard led out in one slot bracket | 8 | 6.776 |  |  |  |  | Industrial PC, Embedded PC 01¦2017 | 114
C9900-E166 | Industrial PC | 2 serial interfaces RS232 of the motherboard led out with 2 D-sub 9-pin connectors in one slot bracket | 8 | 6.776 |  |  |  |  | Industrial PC, Embedded PC 01¦2017 | 114
C9900-E203 | Industrial PC | 1 serial port RS232 from the motherboard led out with one D-sub, 9-pin connector in one slot bracket | 6 | 5.082 |  |  |  |  | Industrial PC, Embedded PC 01¦2017 | 114
C9900-E209 | Industrial PC | Module to optically link one serial RS232 port of the motherboard, with overload protection, D-sub, 9-pin, to be mounted inside of slot bracket C9900-M568, C9900-M569 or inside a C66xx at the connector bracket C9900-M571. A bracket is required. | 22 | 18.634 |  |  |  |  | Industrial PC, Embedded PC 01¦2017 | 114
C9900-E210 | Industrial PC | Module to convert one serial RS232 port of the motherboard into RS485, configured as an end point without echo, D-sub, 9-pin, optically linked, overload protection, to be mounted inside the slot brackets C9900-M568, C9900-M569 or inside a C66xx at the connector bracket C9900-M571. A slot bracket is required. | 53 | 44.891 |  |  |  |  | Industrial PC, Embedded PC 01¦2017 | 114
C9900-E211 | Industrial PC | Module to convert one serial RS232 port of the motherboard into RS422, configured as a full duplex end point, D-sub, 9-pin, optically linked, overload protection, to be mounted inside the slot brackets C9900-M568, C9900-M569 or inside a C66xx at the connector bracket C9900-M571. A bracket is required. | 53 | 44.891 |  |  |  |  | Industrial PC, Embedded PC 01¦2017 | 114
C9900-M568 | Industrial PC | Slot bracket for one serial port C9900-E209, C9900-E210 or C9900-E211. Can be ordered only together with one module. | 3 | 2.541 |  |  |  |  | Industrial PC, Embedded PC 01¦2017 | 114
C9900-M569 | Industrial PC | Slot bracket for two serial ports C9900-E209, C9900-E210 or C9900-E211. Can be ordered only together with two modules. | 3 | 2.541 |  |  |  |  | Industrial PC, Embedded PC 01¦2017 | 114
C9900-H704 | Industrial PC | solid-state disk SSD, SLC flash, 2½-inch, 32 GB, with mounting adapter, instead of 3½-inch hard disk | 334 | 282.898 |  |  |  |  | Industrial PC, Embedded PC 01¦2017 | 114
C9900-H709 | Industrial PC | solid-state disk SSD, SLC flash, 2½-inch, 64 GB, with mounting adapter, instead of 3½-inch hard disk | 680 | 575.96 |  |  |  |  | Industrial PC, Embedded PC 01¦2017 | 114
C9900-H740 | Industrial PC | solid-state disk SSD, SLC flash, 2½-inch, 128 GB, with mounting adapter, instead of 3½-inch hard disk | 1350 | 1143.45 |  |  |  |  | Industrial PC, Embedded PC 01¦2017 | 114
C9900-D192 | Industrial PC | slot for 1 CFast card, SATA connector, for installation into a plug-in card slot | 44 | 37.268 |  |  |  |  | Industrial PC, Embedded PC 01¦2017 | 114
C9900-H556 | Industrial PC | 4 GB CFast card, SLC flash, extended temperature range, instead of 3½-inch hard disk, less price | -72 | -60.984 |  |  |  |  | Industrial PC, Embedded PC 01¦2017 | 114
C9900-H557 | Industrial PC | 8 GB CFast card, SLC flash, extended temperature range, instead of 3½-inch hard disk, less price | -26 | -22.022 |  |  |  |  | Industrial PC, Embedded PC 01¦2017 | 114
C9900-H558 | Industrial PC | 16 GB CFast card, SLC flash, extended temperature range, instead of 3½-inch hard disk | 67 | 56.749 |  |  |  |  | Industrial PC, Embedded PC 01¦2017 | 114
C9900-H566 | Industrial PC | 32 GB CFast card, SLC flash, extended temperature range, instead of 3½-inch hard disk | 205 | 173.635 |  |  |  |  | Industrial PC, Embedded PC 01¦2017 | 114
C9900-H570 | Industrial PC | 64 GB CFast card, SLC flash, extended temperature range, instead of 3½-inch hard disk | 583 | 493.801 |  |  |  |  | Industrial PC, Embedded PC 01¦2017 | 114
C9900-H201 | Industrial PC | hard disk drive, 3½-inch, 2 TB, instead of hard disk 1 TB | 110 | 93.17 |  |  |  |  | Industrial PC, Embedded PC 01¦2017 | 114
C9900-H202 | Industrial PC | hard disk drive, 3½-inch, 4 TB, instead of hard disk 1 TB, requires a 64 bit operating system and UEFI instead of BIOS | 445 | 376.915 |  |  |  |  | Industrial PC, Embedded PC 01¦2017 | 114
C9900-B528 | Industrial PC | BIOS for booting from storage media bigger than 2 TB, UEFI activated | 0 | 0 |  |  |  |  | Industrial PC, Embedded PC 01¦2017 | 114
C9900-H152 | Industrial PC | additional hard disk drive, 3½-inch, 1 TB | 145 | 122.815 |  |  |  |  | Industrial PC, Embedded PC 01¦2017 | 114
C9900-H203 | Industrial PC | additional hard disk drive, 3½-inch, 2 TB | 255 | 215.985 |  |  |  |  | Industrial PC, Embedded PC 01¦2017 | 114
C9900-H204 | Industrial PC | additional hard disk drive, 3½-inch, 4 TB | 590 | 499.73 |  |  |  |  | Industrial PC, Embedded PC 01¦2017 | 114
C9900-D120 | Industrial PC | CD/DVD-ROM drive | 44 | 37.268 |  |  |  |  | Industrial PC, Embedded PC 01¦2017 | 114
C9900-D245 | Industrial PC | multi DVD drive, reads CD-ROM and DVD-ROM, reads and writes CD-R/-RW, DVD-RAM 4.7/9.4 GB, DVD-R/+R/-RW/+RW 4.7 GB and DVD-R/+R DL 8.5 GB | 85 | 71.995 |  |  |  |  | Industrial PC, Embedded PC 01¦2017 | 114
C9900-P208 | Industrial PC | 24 V DC power supply, instead of 100–240 V AC full range power supply, occupies one serial port | 162 | 137.214 |  |  |  |  | Industrial PC, Embedded PC 01¦2017 | 114
C9900-P209 | Industrial PC | 24 V DC power supply with integrated UPS, instead of 100–240 V AC full range power supply, occupies one serial port | 230 | 194.81 |  |  |  |  | Industrial PC, Embedded PC 01¦2017 | 114
C9900-U330 | Industrial PC | battery pack for PCs with 24 V power supply and integrated UPS C9900-P209 or C9900-U209, external, for DIN rail mounting, 3.4 Ah, operating temperature 0…50 °C | 145 | 122.815 |  |  |  |  | Industrial PC, Embedded PC 01¦2017 | 114
C9900-U120 | Industrial PC | uninterruptible power supply UPS, external, 230 V | 228 | 193.116 |  |  |  |  | Industrial PC, Embedded PC 01¦2017 | 114
C9900-U122 | Industrial PC | uninterruptible power supply UPS, external, 115 V | 262 | 221.914 |  |  |  |  | Industrial PC, Embedded PC 01¦2017 | 114
C9900-M623 | Industrial PC | wall mounting frame for uninterruptible power supply C9900-U120 and C9900-U122 | 33 | 27.951 |  |  |  |  | Industrial PC, Embedded PC 01¦2017 | 114
C3340-0070 | Industrial PC | 19-inch Panel PC C3340-0070, 15-inch TFT display, resolution 1024 x 768 | 4135 | 3502.345 | 19-inch Panel PC |  | Beckhoff website www.beckhoff.com |  | Industrial PC, Embedded PC 01¦2017 | 116 | – 19-inch built-in housing, 8 rack units – 7-slot processor core for ATX motherboard – PC to be opened from the front – all components easily accessible from the front – 3 PCI slots for full-length plug-in cards and 4 PCI Express slots for up to 240 mm long plug-in cards – card holders, actuated without tools – protection class front side IP 65, rear side IP 20 – operating temperature 0…55 °C – weight of the basic configuration 18.5 kg (40.9 lbs) – dimensions (W x H x D) 482.7 x 355 x 282 mm (19" x 14" x 11.1"), depth behind front 261 mm (10.4") | – 12 function keys, Escape, Enter, numeric keys, cursor keys – 10 PLC special keys with LED, special keys identified by slide-in labels – 15-inch TFT display, resolution 1024 x 768 – lockable front flap with bays for one 3½-inch and one 5¼-inch drive – status LEDs on the front panel – reset key behind the front flap | – processor Intel® Celeron® G3900 2.8 GHz, 2 cores (TC3: 50) – ATX motherboard for 6th Generation Intel® Core™ i3, Core™ i5, Core™ i7, Celeron® or Pentium® – 2 PCIe x1 slots, 2 PCIe x4 slots, 1 PCIe x16 slot and 2 PCI slots free – 4 GB DDR4 RAM, expandable to 64 GB, with a 32 bit operating system only 3 GB are addressable. – Graphic adapter integrated inside the Intel® processor, 2 DVI and 1 DisplayPort connector. 1 DVI connector is occupied by the display in the front. – on-board dual Ethernet adapter with 2 x 100/1000BASE-T connector – on-board SATA RAID 1 controller, Intel® Rapid Storage Technology – hard disk, 3½-inch, 1 TB – 4 serial ports RS232 on-board, 1 of these RS232 ports is led out with D-sub 9 connector; 10 USB 2.0, 2 of these USB ports are led out; 4 USB 3.0, 2 of these USB ports are led out; COM4 is used for controlling the PLC special keys and the LEDs on the front – 100–240 V AC full range power supply |  | Ordering the Panel PC with the basic configuration does not include any mouse operation function. It is recommended to order the touch screen option. It is cost-intensive to integrate a touch screen later after the Panel PC was delivered. | http://www.beckhoff.com/C3340
C9900-C611 | Industrial PC | processor 6th Generation Intel® Pentium® G4400, 3.3 GHz, 2 cores (TC3: 50), instead of Intel® Celeron® G3900 2.8 GHz (TC3: 50) | 95 | 80.465 |  |  |  |  | Industrial PC, Embedded PC 01¦2017 | 116
C9900-C612 | Industrial PC | processor 6th Generation Intel® Core™ i3-6100, 3.7 GHz, 2 cores (TC3: 60), instead of Intel® Celeron® G3900 2.8 GHz (TC3: 50) | 244 | 206.668 |  |  |  |  | Industrial PC, Embedded PC 01¦2017 | 116
C9900-C613 | Industrial PC | processor 6th Generation Intel® Core™ i5-6500, 3.2 GHz, 4 cores (TC3: 70), instead of Intel® Celeron® G3900 2.8 GHz (TC3: 50) | 348 | 294.756 |  |  |  |  | Industrial PC, Embedded PC 01¦2017 | 116
C9900-C614 | Industrial PC | processor 6th Generation Intel® Core™ i7-6700, 3.4 GHz, 4 cores (TC3: 80), instead of Intel® Celeron® G3900 2.8 GHz (TC3: 50) | 533 | 451.451 |  |  |  |  | Industrial PC, Embedded PC 01¦2017 | 116
C9900-R270 | Industrial PC | memory extension to 8 GB DDR4 RAM, instead of 4 GB, requires a 64 bit operating system | 30 | 25.41 |  |  |  |  | Industrial PC, Embedded PC 01¦2017 | 116
C9900-R271 | Industrial PC | memory extension to 16 GB DDR4 RAM, instead of 4 GB, requires a 64 bit operating system | 112 | 94.864 |  |  |  |  | Industrial PC, Embedded PC 01¦2017 | 116
C9900-R272 | Industrial PC | memory extension to 32 GB DDR4 RAM, instead of 4 GB, requires a 64 bit operating system | 279 | 236.313 |  |  |  |  | Industrial PC, Embedded PC 01¦2017 | 116
C9900-R273 | Industrial PC | memory extension to 64 GB DDR4 RAM, instead of 4 GB, requires a 64 bit operating system | 616 | 521.752 |  |  |  |  | Industrial PC, Embedded PC 01¦2017 | 116
C9900-M710 | Industrial PC | installation frame with telescope rails for C33xx to mount the PC from the front side | 122.7 | 103.9269 |  |  |  |  | Industrial PC, Embedded PC 01¦2017 | 116
C9900-T308 | Industrial PC | touch screen, 15-inch, with controller on the keyboard controller circuit board, not available with touch pad | 175 | 148.225 |  |  |  |  | Industrial PC, Embedded PC 01¦2017 | 116
C9900-T400 | Industrial PC | touch pad, occupies one USB port, not available with touch screen | 81.3 | 68.8611 |  |  |  |  | Industrial PC, Embedded PC 01¦2017 | 116
C9900-T902 | Industrial PC | touch screen pen with wall holder for CP6xxx, C33xx and C36xx | 82 | 69.454 |  |  |  |  | Industrial PC, Embedded PC 01¦2017 | 116
C9900-E123 | Industrial PC | USB socket with 2 ports under the front flap | 46 | 38.962 |  |  |  |  | Industrial PC, Embedded PC 01¦2017 | 116
C9900-E195 | Industrial PC | 2 USB ports of the motherboard led out in one slot bracket | 8 | 6.776 |  |  |  |  | Industrial PC, Embedded PC 01¦2017 | 116
C9900-E166 | Industrial PC | 2 serial interfaces RS232 of the motherboard led out with 2 D-sub 9-pin connectors in one slot bracket | 8 | 6.776 |  |  |  |  | Industrial PC, Embedded PC 01¦2017 | 116
C9900-E203 | Industrial PC | 1 serial port RS232 from the motherboard led out with one D-sub, 9-pin connector in one slot bracket | 6 | 5.082 |  |  |  |  | Industrial PC, Embedded PC 01¦2017 | 116
C9900-E209 | Industrial PC | Module to optically link one serial RS232 port of the motherboard, with overload protection, D-sub, 9-pin, to be mounted inside of slot bracket C9900-M568, C9900-M569 or inside a C66xx at the connector bracket C9900-M571. A bracket is required. | 22 | 18.634 |  |  |  |  | Industrial PC, Embedded PC 01¦2017 | 116
C9900-E210 | Industrial PC | Module to convert one serial RS232 port of the motherboard into RS485, configured as an end point without echo, D-sub, 9-pin, optically linked, overload protection, to be mounted inside the slot brackets C9900-M568, C9900-M569 or inside a C66xx at the connector bracket C9900-M571. A slot bracket is required. | 53 | 44.891 |  |  |  |  | Industrial PC, Embedded PC 01¦2017 | 116
C9900-E211 | Industrial PC | Module to convert one serial RS232 port of the motherboard into RS422, configured as a full duplex end point, D-sub, 9-pin, optically linked, overload protection, to be mounted inside the slot brackets C9900-M568, C9900-M569 or inside a C66xx at the connector bracket C9900-M571. A bracket is required. | 53 | 44.891 |  |  |  |  | Industrial PC, Embedded PC 01¦2017 | 116
C9900-M568 | Industrial PC | Slot bracket for one serial port C9900-E209, C9900-E210 or C9900-E211. Can be ordered only together with one module. | 3 | 2.541 |  |  |  |  | Industrial PC, Embedded PC 01¦2017 | 116
C9900-M569 | Industrial PC | Slot bracket for two serial ports C9900-E209, C9900-E210 or C9900-E211. Can be ordered only together with two modules. | 3 | 2.541 |  |  |  |  | Industrial PC, Embedded PC 01¦2017 | 116
C9900-H704 | Industrial PC | solid-state disk SSD, SLC flash, 2½-inch, 32 GB, with mounting adapter, instead of 3½-inch hard disk | 334 | 282.898 |  |  |  |  | Industrial PC, Embedded PC 01¦2017 | 116
C9900-H709 | Industrial PC | solid-state disk SSD, SLC flash, 2½-inch, 64 GB, with mounting adapter, instead of 3½-inch hard disk | 680 | 575.96 |  |  |  |  | Industrial PC, Embedded PC 01¦2017 | 116
C9900-H740 | Industrial PC | solid-state disk SSD, SLC flash, 2½-inch, 128 GB, with mounting adapter, instead of 3½-inch hard disk | 1350 | 1143.45 |  |  |  |  | Industrial PC, Embedded PC 01¦2017 | 116
C9900-D192 | Industrial PC | slot for 1 CFast card, SATA connector, for installation into a plug-in card slot | 44 | 37.268 |  |  |  |  | Industrial PC, Embedded PC 01¦2017 | 116
C9900-H556 | Industrial PC | 4 GB CFast card, SLC flash, extended temperature range, instead of 3½-inch hard disk, less price | -72 | -60.984 |  |  |  |  | Industrial PC, Embedded PC 01¦2017 | 116
C9900-H557 | Industrial PC | 8 GB CFast card, SLC flash, extended temperature range, instead of 3½-inch hard disk, less price | -26 | -22.022 |  |  |  |  | Industrial PC, Embedded PC 01¦2017 | 116
C9900-H558 | Industrial PC | 16 GB CFast card, SLC flash, extended temperature range, instead of 3½-inch hard disk | 67 | 56.749 |  |  |  |  | Industrial PC, Embedded PC 01¦2017 | 116
C9900-H566 | Industrial PC | 32 GB CFast card, SLC flash, extended temperature range, instead of 3½-inch hard disk | 205 | 173.635 |  |  |  |  | Industrial PC, Embedded PC 01¦2017 | 116
C9900-H570 | Industrial PC | 64 GB CFast card, SLC flash, extended temperature range, instead of 3½-inch hard disk | 583 | 493.801 |  |  |  |  | Industrial PC, Embedded PC 01¦2017 | 116
C9900-H201 | Industrial PC | hard disk drive, 3½-inch, 2 TB, instead of hard disk 1 TB | 110 | 93.17 |  |  |  |  | Industrial PC, Embedded PC 01¦2017 | 116
C9900-H202 | Industrial PC | hard disk drive, 3½-inch, 4 TB, instead of hard disk 1 TB, requires a 64 bit operating system and UEFI instead of BIOS | 445 | 376.915 |  |  |  |  | Industrial PC, Embedded PC 01¦2017 | 116
C9900-B528 | Industrial PC | BIOS for booting from storage media bigger than 2 TB, UEFI activated | 0 | 0 |  |  |  |  | Industrial PC, Embedded PC 01¦2017 | 116
C9900-H152 | Industrial PC | additional hard disk drive, 3½-inch, 1 TB | 145 | 122.815 |  |  |  |  | Industrial PC, Embedded PC 01¦2017 | 116
C9900-H203 | Industrial PC | additional hard disk drive, 3½-inch, 2 TB | 255 | 215.985 |  |  |  |  | Industrial PC, Embedded PC 01¦2017 | 116
C9900-H204 | Industrial PC | additional hard disk drive, 3½-inch, 4 TB | 590 | 499.73 |  |  |  |  | Industrial PC, Embedded PC 01¦2017 | 116
C9900-D120 | Industrial PC | CD/DVD-ROM drive | 44 | 37.268 |  |  |  |  | Industrial PC, Embedded PC 01¦2017 | 116
C9900-D245 | Industrial PC | multi DVD drive, reads CD-ROM and DVD-ROM, reads and writes CD-R/-RW, DVD-RAM 4.7/9.4 GB, DVD-R/+R/-RW/+RW 4.7 GB and DVD-R/+R DL 8.5 GB | 85 | 71.995 |  |  |  |  | Industrial PC, Embedded PC 01¦2017 | 116
C9900-P208 | Industrial PC | 24 V DC power supply, instead of 100–240 V AC full range power supply, occupies one serial port | 162 | 137.214 |  |  |  |  | Industrial PC, Embedded PC 01¦2017 | 116
C9900-P209 | Industrial PC | 24 V DC power supply with integrated UPS, instead of 100–240 V AC full range power supply, occupies one serial port | 230 | 194.81 |  |  |  |  | Industrial PC, Embedded PC 01¦2017 | 116
C9900-U330 | Industrial PC | battery pack for PCs with 24 V power supply and integrated UPS C9900-P209 or C9900-U209, external, for DIN rail mounting, 3.4 Ah, operating temperature 0…50 °C | 145 | 122.815 |  |  |  |  | Industrial PC, Embedded PC 01¦2017 | 116
C9900-U120 | Industrial PC | uninterruptible power supply UPS, external, 230 V | 228 | 193.116 |  |  |  |  | Industrial PC, Embedded PC 01¦2017 | 116
C9900-U122 | Industrial PC | uninterruptible power supply UPS, external, 115 V | 262 | 221.914 |  |  |  |  | Industrial PC, Embedded PC 01¦2017 | 116
C9900-M623 | Industrial PC | wall mounting frame for uninterruptible power supply C9900-U120 and C9900-U122 | 33 | 27.951 |  |  |  |  | Industrial PC, Embedded PC 01¦2017 | 116
C3350-0050 | Industrial PC | 19-inch Panel PC C3350-0050, 15-inch TFT display, resolution 1024 x 768 | 4261 | 3609.067 | 19-inch Panel PC |  | Beckhoff website www.beckhoff.com |  | Industrial PC, Embedded PC 01¦2017 | 118 | – 19-inch built-in housing, 10 rack units – 7-slot processor core for ATX motherboard – PC to be opened from the front – all components easily accessible from the front – 3 PCI slots for full-length plug-in cards and 4 PCI Express slots for up to 240 mm long plug-in cards – card holders, actuated without tools – protection class front side IP 65, rear side IP 20 – operating temperature 0…55 °C – weight of the basic configuration 19 kg (42 lbs) – dimensions (W x H x D) 482.7 x 444 x 282 mm (19" x 17.5" x 11.1"), depth behind front 261 mm (10.4") | – alphanumeric PC keyboard in US layout – 10 PLC special keys with LED, special keys identified by slide-in labels – 15-inch TFT display, resolution 1024 x 768 – lockable front flap with bays for one 3½-inch and one 5¼-inch drive – status LEDs on the front panel – reset key behind the front flap | – processor Intel® Celeron® B810 1.6 GHz, 2 cores (TC3: 50) – ATX motherboard for 2nd and 3rd Generation Intel® Core™ i3, Core™ i5, Core™ i7 or Celeron® – 2 PCIe x1 slots, 1 PCIe x4 slot, 1 PCIe x16 slot and 3 PCI slots free – 2 GB DDR3 RAM, expandable to 16 GB – Graphic adapter integrated inside the Intel® processor, 1 DVI-I, 1 DVI-D and 1 DisplayPort connector. 2 of the 3 conectors are usable at the same time. The DVI-D connector is occupied by the display in the front. – on-board dual Ethernet adapter with 2 x 10/100/1000BASE-T connector – on-board SATA RAID 1 controller, Intel® Rapid Storage Technology – hard disk, 3½-inch, 1 TB – 4 serial ports RS232 on-board, 1 of these RS232 ports is led out with D-sub 9 connector; 14 USB 2.0, 4 of these USB ports are led out; COM4 is used for controlling the PLC special keys and the LEDs on the front – 100–240 V AC full range power supply |  | Ordering the Panel PC with the basic configuration does not include any mouse operation function. It is recommended to order the touch screen option. It is cost-intensive to integrate a touch screen later after the Panel PC was delivered. | http://www.beckhoff.com/C3350
C9900-C541 | Industrial PC | processor 2nd Generation Intel® Core™ i3 2330E, 2.2 GHz, 2 cores (TC3: 60), instead of Intel® Celeron® B810 1.6 GHz (TC3: 50) | 236 | 199.892 |  |  |  |  | Industrial PC, Embedded PC 01¦2017 | 118
C9900-C542 | Industrial PC | processor 2nd Generation Intel® Core™ i5 2510E, 2.5 GHz, 2 cores (TC3: 70), instead of Intel® Celeron® B810 1.6 GHz (TC3: 50) | 307 | 260.029 |  |  |  |  | Industrial PC, Embedded PC 01¦2017 | 118
C9900-C543 | Industrial PC | processor 2nd Generation Intel® Core™ i7 2710QE, 2.1 GHz, 4 cores (TC3: 80), instead of Intel® Celeron® B810 1.6 GHz (TC3: 50) | 498 | 421.806 |  |  |  |  | Industrial PC, Embedded PC 01¦2017 | 118
C9900-C565 | Industrial PC | processor 3rd Generation Intel® Celeron® 1020E, 2.2 GHz, 2 cores (TC3: 50), instead of Intel® Celeron® B810 1.6 GHz (TC3: 50) | 37 | 31.339 |  |  |  |  | Industrial PC, Embedded PC 01¦2017 | 118
C9900-C544 | Industrial PC | processor 3rd Generation Intel® Core™ i5 3610ME 2.7 GHz, 2 cores (TC3: 70), instead of Intel® Celeron® B810 1.6 GHz (TC3: 50) | 322 | 272.734 |  |  |  |  | Industrial PC, Embedded PC 01¦2017 | 118
C9900-C545 | Industrial PC | processor 3rd Generation Intel® Core™ i7 3610QE 2.3 GHz, 4 cores (TC3: 80), instead of Intel® Celeron® B810 1.6 GHz (TC3: 50) | 520 | 440.44 |  |  |  |  | Industrial PC, Embedded PC 01¦2017 | 118
C9900-R249 | Industrial PC | memory extension to 4 GB DDR3 RAM, instead of 2 GB, requires a 64 bit operating system or only 3 GB are addressable | 28 | 23.716 |  |  |  |  | Industrial PC, Embedded PC 01¦2017 | 118
C9900-R250 | Industrial PC | memory extension to 8 GB DDR3 RAM, instead of 2 GB, requires a 64 bit operating system | 84 | 71.148 |  |  |  |  | Industrial PC, Embedded PC 01¦2017 | 118
C9900-R251 | Industrial PC | memory extension to 16 GB DDR3 RAM, instead of 2 GB, requires a 64 bit operating system | 211 | 178.717 |  |  |  |  | Industrial PC, Embedded PC 01¦2017 | 118
C9900-M710 | Industrial PC | installation frame with telescope rails for C33xx to mount the PC from the front side | 122.7 | 103.9269 |  |  |  |  | Industrial PC, Embedded PC 01¦2017 | 118
C9900-T308 | Industrial PC | touch screen, 15-inch, with controller on the keyboard controller circuit board, not available with touch pad | 175 | 148.225 |  |  |  |  | Industrial PC, Embedded PC 01¦2017 | 118
C9900-T400 | Industrial PC | touch pad, occupies one USB port, not available with touch screen | 81.3 | 68.8611 |  |  |  |  | Industrial PC, Embedded PC 01¦2017 | 118
C9900-T902 | Industrial PC | touch screen pen with wall holder for CP6xxx, C33xx and C36xx | 82 | 69.454 |  |  |  |  | Industrial PC, Embedded PC 01¦2017 | 118
C9900-E123 | Industrial PC | USB socket with 2 ports under the front flap | 46 | 38.962 |  |  |  |  | Industrial PC, Embedded PC 01¦2017 | 118
C9900-E195 | Industrial PC | 2 USB ports of the motherboard led out in one slot bracket | 8 | 6.776 |  |  |  |  | Industrial PC, Embedded PC 01¦2017 | 118
C9900-E166 | Industrial PC | 2 serial interfaces RS232 of the motherboard led out with 2 D-sub 9-pin connectors in one slot bracket | 8 | 6.776 |  |  |  |  | Industrial PC, Embedded PC 01¦2017 | 118
C9900-E203 | Industrial PC | 1 serial port RS232 from the motherboard led out with one D-sub, 9-pin connector in one slot bracket | 6 | 5.082 |  |  |  |  | Industrial PC, Embedded PC 01¦2017 | 118
C9900-E209 | Industrial PC | Module to optically link one serial RS232 port of the motherboard, with overload protection, D-sub, 9-pin, to be mounted inside of slot bracket C9900-M568, C9900-M569 or inside a C66xx at the connector bracket C9900-M571. A bracket is required. | 22 | 18.634 |  |  |  |  | Industrial PC, Embedded PC 01¦2017 | 118
C9900-E210 | Industrial PC | Module to convert one serial RS232 port of the motherboard into RS485, configured as an end point without echo, D-sub, 9-pin, optically linked, overload protection, to be mounted inside the slot brackets C9900-M568, C9900-M569 or inside a C66xx at the connector bracket C9900-M571. A slot bracket is required. | 53 | 44.891 |  |  |  |  | Industrial PC, Embedded PC 01¦2017 | 118
C9900-E211 | Industrial PC | Module to convert one serial RS232 port of the motherboard into RS422, configured as a full duplex end point, D-sub, 9-pin, optically linked, overload protection, to be mounted inside the slot brackets C9900-M568, C9900-M569 or inside a C66xx at the connector bracket C9900-M571. A bracket is required. | 53 | 44.891 |  |  |  |  | Industrial PC, Embedded PC 01¦2017 | 118
C9900-M568 | Industrial PC | Slot bracket for one serial port C9900-E209, C9900-E210 or C9900-E211. Can be ordered only together with one module. | 3 | 2.541 |  |  |  |  | Industrial PC, Embedded PC 01¦2017 | 118
C9900-M569 | Industrial PC | Slot bracket for two serial ports C9900-E209, C9900-E210 or C9900-E211. Can be ordered only together with two modules. | 3 | 2.541 |  |  |  |  | Industrial PC, Embedded PC 01¦2017 | 118
C9900-Z411 | Industrial PC | adapter plug DVI-I to VGA | 10 | 8.47 |  |  |  |  | Industrial PC, Embedded PC 01¦2017 | 118
C9900-Z413 | Industrial PC | adapter cable DVI-I to DVI and VGA 15 cm | 28.8 | 24.3936 |  |  |  |  | Industrial PC, Embedded PC 01¦2017 | 118
C9900-H704 | Industrial PC | solid-state disk SSD, SLC flash, 2½-inch, 32 GB, with mounting adapter, instead of 3½-inch hard disk | 334 | 282.898 |  |  |  |  | Industrial PC, Embedded PC 01¦2017 | 118
C9900-H709 | Industrial PC | solid-state disk SSD, SLC flash, 2½-inch, 64 GB, with mounting adapter, instead of 3½-inch hard disk | 680 | 575.96 |  |  |  |  | Industrial PC, Embedded PC 01¦2017 | 118
C9900-H740 | Industrial PC | solid-state disk SSD, SLC flash, 2½-inch, 128 GB, with mounting adapter, instead of 3½-inch hard disk | 1350 | 1143.45 |  |  |  |  | Industrial PC, Embedded PC 01¦2017 | 118
C9900-D192 | Industrial PC | slot for 1 CFast card, SATA connector, for installation into a plug-in card slot | 44 | 37.268 |  |  |  |  | Industrial PC, Embedded PC 01¦2017 | 118
C9900-H556 | Industrial PC | 4 GB CFast card, SLC flash, extended temperature range, instead of 3½-inch hard disk, less price | -72 | -60.984 |  |  |  |  | Industrial PC, Embedded PC 01¦2017 | 118
C9900-H557 | Industrial PC | 8 GB CFast card, SLC flash, extended temperature range, instead of 3½-inch hard disk, less price | -26 | -22.022 |  |  |  |  | Industrial PC, Embedded PC 01¦2017 | 118
C9900-H558 | Industrial PC | 16 GB CFast card, SLC flash, extended temperature range, instead of 3½-inch hard disk | 67 | 56.749 |  |  |  |  | Industrial PC, Embedded PC 01¦2017 | 118
C9900-H566 | Industrial PC | 32 GB CFast card, SLC flash, extended temperature range, instead of 3½-inch hard disk | 205 | 173.635 |  |  |  |  | Industrial PC, Embedded PC 01¦2017 | 118
C9900-H570 | Industrial PC | 64 GB CFast card, SLC flash, extended temperature range, instead of 3½-inch hard disk | 583 | 493.801 |  |  |  |  | Industrial PC, Embedded PC 01¦2017 | 118
C9900-H201 | Industrial PC | hard disk drive, 3½-inch, 2 TB, instead of hard disk 1 TB | 110 | 93.17 |  |  |  |  | Industrial PC, Embedded PC 01¦2017 | 118
C9900-H202 | Industrial PC | hard disk drive, 3½-inch, 4 TB, instead of hard disk 1 TB, requires a 64 bit operating system and UEFI instead of BIOS | 445 | 376.915 |  |  |  |  | Industrial PC, Embedded PC 01¦2017 | 118
C9900-B528 | Industrial PC | BIOS for booting from storage media bigger than 2 TB, UEFI activated | 0 | 0 |  |  |  |  | Industrial PC, Embedded PC 01¦2017 | 118
C9900-H152 | Industrial PC | additional hard disk drive, 3½-inch, 1 TB | 145 | 122.815 |  |  |  |  | Industrial PC, Embedded PC 01¦2017 | 118
C9900-H203 | Industrial PC | additional hard disk drive, 3½-inch, 2 TB | 255 | 215.985 |  |  |  |  | Industrial PC, Embedded PC 01¦2017 | 118
C9900-H204 | Industrial PC | additional hard disk drive, 3½-inch, 4 TB | 590 | 499.73 |  |  |  |  | Industrial PC, Embedded PC 01¦2017 | 118
C9900-D120 | Industrial PC | CD/DVD-ROM drive | 44 | 37.268 |  |  |  |  | Industrial PC, Embedded PC 01¦2017 | 118
C9900-D245 | Industrial PC | multi DVD drive, reads CD-ROM and DVD-ROM, reads and writes CD-R/-RW, DVD-RAM 4.7/9.4 GB, DVD-R/+R/-RW/+RW 4.7 GB and DVD-R/+R DL 8.5 GB | 85 | 71.995 |  |  |  |  | Industrial PC, Embedded PC 01¦2017 | 118
C9900-P208 | Industrial PC | 24 V DC power supply, instead of 100–240 V AC full range power supply, occupies one serial port | 162 | 137.214 |  |  |  |  | Industrial PC, Embedded PC 01¦2017 | 118
C9900-P209 | Industrial PC | 24 V DC power supply with integrated UPS, instead of 100–240 V AC full range power supply, occupies one serial port | 230 | 194.81 |  |  |  |  | Industrial PC, Embedded PC 01¦2017 | 118
C9900-U330 | Industrial PC | battery pack for PCs with 24 V power supply and integrated UPS C9900-P209 or C9900-U209, external, for DIN rail mounting, 3.4 Ah, operating temperature 0…50 °C | 145 | 122.815 |  |  |  |  | Industrial PC, Embedded PC 01¦2017 | 118
C9900-U120 | Industrial PC | uninterruptible power supply UPS, external, 230 V | 228 | 193.116 |  |  |  |  | Industrial PC, Embedded PC 01¦2017 | 118
C9900-U122 | Industrial PC | uninterruptible power supply UPS, external, 115 V | 262 | 221.914 |  |  |  |  | Industrial PC, Embedded PC 01¦2017 | 118
C9900-M623 | Industrial PC | wall mounting frame for uninterruptible power supply C9900-U120 and C9900-U122 | 33 | 27.951 |  |  |  |  | Industrial PC, Embedded PC 01¦2017 | 118
C3350-0060 | Industrial PC | 19-inch Panel PC C3350-0060, 15-inch TFT display, resolution 1024 x 768 | 4261 | 3609.067 | 19-inch Panel PC |  | Beckhoff website www.beckhoff.com |  | Industrial PC, Embedded PC 01¦2017 | 120 | – 19-inch built-in housing, 10 rack units – 7-slot processor core for ATX motherboard – PC to be opened from the front – all components easily accessible from the front – 3 PCI slots for full-length plug-in cards and 4 PCI Express slots for up to 240 mm long plug-in cards – card holders, actuated without tools – protection class front side IP 65, rear side IP 20 – operating temperature 0…55 °C – weight of the basic configuration 19 kg (42 lbs) – dimensions (W x H x D) 482.7 x 444 x 282 mm (19" x 17.5" x 11.1"), depth behind front 261 mm (10.4") | – alphanumeric PC keyboard in US layout – 10 PLC special keys with LED, special keys identified by slide-in labels – 15-inch TFT display, resolution 1024 x 768 – lockable front flap with bays for one 3½-inch and one 5¼-inch drive – status LEDs on the front panel – reset key behind the front flap | – processor Intel® Pentium® G3320TE 2.3 GHz, 2 cores (TC3: 50) – ATX motherboard for 4th Generation Intel® Core™ i3, Core™ i5, Core™ i7 or Pentium® – 2 PCIe x1 slots, 1 PCIe x4 slot, 1 PCIe x16 slot and 3 PCI slots free – 2 GB DDR3L RAM, expandable to 32 GB – Graphic adapter integrated inside the Intel® processor, 2 DVI and 1 DisplayPort connector. 1 DVI connector is occupied by the display in the front. – on-board dual Ethernet adapter with 2 x 100/1000BASE-T connector – on-board SATA RAID 1 controller, Intel® Rapid Storage Technology – hard disk, 3½-inch, 1 TB – 4 serial ports RS232 on-board, 1 of these RS232 ports is led out with D-sub 9 connector; 10 USB 2.0, 2 of these USB ports are led out; 4 USB 3.0, 2 of these USB ports are led out; COM4 is used for controlling the PLC special keys and the LEDs on the front – 100–240 V AC full range power supply |  | Ordering the Panel PC with the basic configuration does not include any mouse operation function. It is recommended to order the touch screen option. It is cost-intensive to integrate a touch screen later after the Panel PC was delivered. | http://www.beckhoff.com/C3350
C9900-C559 | Industrial PC | processor 4th Generation Intel® Core™ i3 4330TE, 2.4 GHz, 2 cores (TC3: 60), instead of Intel® Pentium® G3320TE 2.3 GHz (TC3: 50) | 95 | 80.465 |  |  |  |  | Industrial PC, Embedded PC 01¦2017 | 120
C9900-C568 | Industrial PC | processor 4th Generation Intel® Core™ i3 4350T, 3.1 GHz, 2 cores (TC3: 60), instead of Intel® Pentium® G3320TE 2.3 GHz (TC3: 50) | 134 | 113.498 |  |  |  |  | Industrial PC, Embedded PC 01¦2017 | 120
C9900-C560 | Industrial PC | processor 4th Generation Intel® Core™ i5 4570TE, 2.7 GHz, 2 cores (TC3: 70), instead of Intel® Pentium® G3320TE 2.3 GHz (TC3: 50) | 223 | 188.881 |  |  |  |  | Industrial PC, Embedded PC 01¦2017 | 120
C9900-C569 | Industrial PC | processor 4th Generation Intel® Core™ i5 4590T, 2.0 GHz, 4 cores (TC3: 70), instead of Intel® Pentium® G3320TE 2.3 GHz (TC3: 50) | 262 | 221.914 |  |  |  |  | Industrial PC, Embedded PC 01¦2017 | 120
C9900-C561 | Industrial PC | processor 4th Generation Intel® Core™ i7 4770TE, 2.3 GHz, 4 cores (TC3: 80), instead of Intel® Pentium® G3320TE 2.3 GHz (TC3: 50) | 426 | 360.822 |  |  |  |  | Industrial PC, Embedded PC 01¦2017 | 120
C9900-R257 | Industrial PC | memory extension to 4 GB DDR3L RAM, instead of 2 GB, requires a 64 bit operating system or only 3 GB are addressable | 43 | 36.421 |  |  |  |  | Industrial PC, Embedded PC 01¦2017 | 120
C9900-R258 | Industrial PC | memory extension to 8 GB DDR3L RAM, instead of 2 GB, requires a 64 bit operating system | 109 | 92.323 |  |  |  |  | Industrial PC, Embedded PC 01¦2017 | 120
C9900-R259 | Industrial PC | memory extension to 16 GB DDR3L RAM, instead of 2 GB, requires a 64 bit operating system | 235 | 199.045 |  |  |  |  | Industrial PC, Embedded PC 01¦2017 | 120
C9900-R260 | Industrial PC | memory extension to 32 GB DDR3L RAM, instead of 2 GB, requires a 64 bit operating system | 514 | 435.358 |  |  |  |  | Industrial PC, Embedded PC 01¦2017 | 120
C9900-M710 | Industrial PC | installation frame with telescope rails for C33xx to mount the PC from the front side | 122.7 | 103.9269 |  |  |  |  | Industrial PC, Embedded PC 01¦2017 | 120
C9900-T308 | Industrial PC | touch screen, 15-inch, with controller on the keyboard controller circuit board, not available with touch pad | 175 | 148.225 |  |  |  |  | Industrial PC, Embedded PC 01¦2017 | 120
C9900-T400 | Industrial PC | touch pad, occupies one USB port, not available with touch screen | 81.3 | 68.8611 |  |  |  |  | Industrial PC, Embedded PC 01¦2017 | 120
C9900-T902 | Industrial PC | touch screen pen with wall holder for CP6xxx, C33xx and C36xx | 82 | 69.454 |  |  |  |  | Industrial PC, Embedded PC 01¦2017 | 120
C9900-E123 | Industrial PC | USB socket with 2 ports under the front flap | 46 | 38.962 |  |  |  |  | Industrial PC, Embedded PC 01¦2017 | 120
C9900-E195 | Industrial PC | 2 USB ports of the motherboard led out in one slot bracket | 8 | 6.776 |  |  |  |  | Industrial PC, Embedded PC 01¦2017 | 120
C9900-E166 | Industrial PC | 2 serial interfaces RS232 of the motherboard led out with 2 D-sub 9-pin connectors in one slot bracket | 8 | 6.776 |  |  |  |  | Industrial PC, Embedded PC 01¦2017 | 120
C9900-E203 | Industrial PC | 1 serial port RS232 from the motherboard led out with one D-sub, 9-pin connector in one slot bracket | 6 | 5.082 |  |  |  |  | Industrial PC, Embedded PC 01¦2017 | 120
C9900-E209 | Industrial PC | Module to optically link one serial RS232 port of the motherboard, with overload protection, D-sub, 9-pin, to be mounted inside of slot bracket C9900-M568, C9900-M569 or inside a C66xx at the connector bracket C9900-M571. A bracket is required. | 22 | 18.634 |  |  |  |  | Industrial PC, Embedded PC 01¦2017 | 120
C9900-E210 | Industrial PC | Module to convert one serial RS232 port of the motherboard into RS485, configured as an end point without echo, D-sub, 9-pin, optically linked, overload protection, to be mounted inside the slot brackets C9900-M568, C9900-M569 or inside a C66xx at the connector bracket C9900-M571. A slot bracket is required. | 53 | 44.891 |  |  |  |  | Industrial PC, Embedded PC 01¦2017 | 120
C9900-E211 | Industrial PC | Module to convert one serial RS232 port of the motherboard into RS422, configured as a full duplex end point, D-sub, 9-pin, optically linked, overload protection, to be mounted inside the slot brackets C9900-M568, C9900-M569 or inside a C66xx at the connector bracket C9900-M571. A bracket is required. | 53 | 44.891 |  |  |  |  | Industrial PC, Embedded PC 01¦2017 | 120
C9900-M568 | Industrial PC | Slot bracket for one serial port C9900-E209, C9900-E210 or C9900-E211. Can be ordered only together with one module. | 3 | 2.541 |  |  |  |  | Industrial PC, Embedded PC 01¦2017 | 120
C9900-M569 | Industrial PC | Slot bracket for two serial ports C9900-E209, C9900-E210 or C9900-E211. Can be ordered only together with two modules. | 3 | 2.541 |  |  |  |  | Industrial PC, Embedded PC 01¦2017 | 120
C9900-H704 | Industrial PC | solid-state disk SSD, SLC flash, 2½-inch, 32 GB, with mounting adapter, instead of 3½-inch hard disk | 334 | 282.898 |  |  |  |  | Industrial PC, Embedded PC 01¦2017 | 120
C9900-H709 | Industrial PC | solid-state disk SSD, SLC flash, 2½-inch, 64 GB, with mounting adapter, instead of 3½-inch hard disk | 680 | 575.96 |  |  |  |  | Industrial PC, Embedded PC 01¦2017 | 120
C9900-H740 | Industrial PC | solid-state disk SSD, SLC flash, 2½-inch, 128 GB, with mounting adapter, instead of 3½-inch hard disk | 1350 | 1143.45 |  |  |  |  | Industrial PC, Embedded PC 01¦2017 | 120
C9900-D192 | Industrial PC | slot for 1 CFast card, SATA connector, for installation into a plug-in card slot | 44 | 37.268 |  |  |  |  | Industrial PC, Embedded PC 01¦2017 | 120
C9900-H556 | Industrial PC | 4 GB CFast card, SLC flash, extended temperature range, instead of 3½-inch hard disk, less price | -72 | -60.984 |  |  |  |  | Industrial PC, Embedded PC 01¦2017 | 120
C9900-H557 | Industrial PC | 8 GB CFast card, SLC flash, extended temperature range, instead of 3½-inch hard disk, less price | -26 | -22.022 |  |  |  |  | Industrial PC, Embedded PC 01¦2017 | 120
C9900-H558 | Industrial PC | 16 GB CFast card, SLC flash, extended temperature range, instead of 3½-inch hard disk | 67 | 56.749 |  |  |  |  | Industrial PC, Embedded PC 01¦2017 | 120
C9900-H566 | Industrial PC | 32 GB CFast card, SLC flash, extended temperature range, instead of 3½-inch hard disk | 205 | 173.635 |  |  |  |  | Industrial PC, Embedded PC 01¦2017 | 120
C9900-H570 | Industrial PC | 64 GB CFast card, SLC flash, extended temperature range, instead of 3½-inch hard disk | 583 | 493.801 |  |  |  |  | Industrial PC, Embedded PC 01¦2017 | 120
C9900-H201 | Industrial PC | hard disk drive, 3½-inch, 2 TB, instead of hard disk 1 TB | 110 | 93.17 |  |  |  |  | Industrial PC, Embedded PC 01¦2017 | 120
C9900-H202 | Industrial PC | hard disk drive, 3½-inch, 4 TB, instead of hard disk 1 TB, requires a 64 bit operating system and UEFI instead of BIOS | 445 | 376.915 |  |  |  |  | Industrial PC, Embedded PC 01¦2017 | 120
C9900-B528 | Industrial PC | BIOS for booting from storage media bigger than 2 TB, UEFI activated | 0 | 0 |  |  |  |  | Industrial PC, Embedded PC 01¦2017 | 120
C9900-H152 | Industrial PC | additional hard disk drive, 3½-inch, 1 TB | 145 | 122.815 |  |  |  |  | Industrial PC, Embedded PC 01¦2017 | 120
C9900-H203 | Industrial PC | additional hard disk drive, 3½-inch, 2 TB | 255 | 215.985 |  |  |  |  | Industrial PC, Embedded PC 01¦2017 | 120
C9900-H204 | Industrial PC | additional hard disk drive, 3½-inch, 4 TB | 590 | 499.73 |  |  |  |  | Industrial PC, Embedded PC 01¦2017 | 120
C9900-D120 | Industrial PC | CD/DVD-ROM drive | 44 | 37.268 |  |  |  |  | Industrial PC, Embedded PC 01¦2017 | 120
C9900-D245 | Industrial PC | multi DVD drive, reads CD-ROM and DVD-ROM, reads and writes CD-R/-RW, DVD-RAM 4.7/9.4 GB, DVD-R/+R/-RW/+RW 4.7 GB and DVD-R/+R DL 8.5 GB | 85 | 71.995 |  |  |  |  | Industrial PC, Embedded PC 01¦2017 | 120
C9900-P208 | Industrial PC | 24 V DC power supply, instead of 100–240 V AC full range power supply, occupies one serial port | 162 | 137.214 |  |  |  |  | Industrial PC, Embedded PC 01¦2017 | 120
C9900-P209 | Industrial PC | 24 V DC power supply with integrated UPS, instead of 100–240 V AC full range power supply, occupies one serial port | 230 | 194.81 |  |  |  |  | Industrial PC, Embedded PC 01¦2017 | 120
C9900-U330 | Industrial PC | battery pack for PCs with 24 V power supply and integrated UPS C9900-P209 or C9900-U209, external, for DIN rail mounting, 3.4 Ah, operating temperature 0…50 °C | 145 | 122.815 |  |  |  |  | Industrial PC, Embedded PC 01¦2017 | 120
C9900-U120 | Industrial PC | uninterruptible power supply UPS, external, 230 V | 228 | 193.116 |  |  |  |  | Industrial PC, Embedded PC 01¦2017 | 120
C9900-U122 | Industrial PC | uninterruptible power supply UPS, external, 115 V | 262 | 221.914 |  |  |  |  | Industrial PC, Embedded PC 01¦2017 | 120
C9900-M623 | Industrial PC | wall mounting frame for uninterruptible power supply C9900-U120 and C9900-U122 | 33 | 27.951 |  |  |  |  | Industrial PC, Embedded PC 01¦2017 | 120
C3350-0070 | Industrial PC | 19-inch Panel PC C3350-0070, 15-inch TFT display, resolution 1024 x 768 | 4287 | 3631.089 | 19-inch Panel PC |  | Beckhoff website www.beckhoff.com |  | Industrial PC, Embedded PC 01¦2017 | 122 | – 19-inch built-in housing, 10 rack units – 7-slot processor core for ATX motherboard – PC to be opened from the front – all components easily accessible from the front – 3 PCI slots for full-length plug-in cards and 4 PCI Express slots for up to 240 mm long plug-in cards – card holders, actuated without tools – protection class front side IP 65, rear side IP 20 – operating temperature 0…55 °C – weight of the basic configuration 19 kg (42 lbs) – dimensions (W x H x D) 482.7 x 444 x 282 mm (19" x 17.5" x 11.1"), depth behind front 261 mm (10.4") | – alphanumeric PC keyboard in US layout – 10 PLC special keys with LED, special keys identified by slide-in labels – 15-inch TFT display, resolution 1024 x 768 – lockable front flap with bays for one 3½-inch and one 5¼-inch drive – status LEDs on the front panel – reset key behind the front flap | – processor Intel® Celeron® G3900 2.8 GHz, 2 cores (TC3: 50) – ATX motherboard for 6th Generation Intel® Core™ i3, Core™ i5, Core™ i7, Celeron® or Pentium® – 2 PCIe x1 slots, 2 PCIe x4 slots, 1 PCIe x16 slot and 2 PCI slots free – 4 GB DDR4 RAM, expandable to 64 GB, with a 32 bit operating system only 3 GB are addressable. – Graphic adapter integrated inside the Intel® processor, 2 DVI and 1 DisplayPort connector. 1 DVI connector is occupied by the display in the front. – on-board dual Ethernet adapter with 2 x 100/1000BASE-T connector – on-board SATA RAID 1 controller, Intel® Rapid Storage Technology – hard disk, 3½-inch, 1 TB – 4 serial ports RS232 on-board, 1 of these RS232 ports is led out with D-sub 9 connector; 10 USB 2.0, 2 of these USB ports are led out; 4 USB 3.0, 2 of these USB ports are led out; COM4 is used for controlling the PLC special keys and the LEDs on the front – 100–240 V AC full range power supply |  | Ordering the Panel PC with the basic configuration does not include any mouse operation function. It is recommended to order the touch screen option. It is cost-intensive to integrate a touch screen later after the Panel PC was delivered. | http://www.beckhoff.com/C3350
C9900-C611 | Industrial PC | processor 6th Generation Intel® Pentium® G4400, 3.3 GHz, 2 cores (TC3: 50), instead of Intel® Celeron® G3900 2.8 GHz (TC3: 50) | 95 | 80.465 |  |  |  |  | Industrial PC, Embedded PC 01¦2017 | 122
C9900-C612 | Industrial PC | processor 6th Generation Intel® Core™ i3-6100, 3.7 GHz, 2 cores (TC3: 60), instead of Intel® Celeron® G3900 2.8 GHz (TC3: 50) | 244 | 206.668 |  |  |  |  | Industrial PC, Embedded PC 01¦2017 | 122
C9900-C613 | Industrial PC | processor 6th Generation Intel® Core™ i5-6500, 3.2 GHz, 4 cores (TC3: 70), instead of Intel® Celeron® G3900 2.8 GHz (TC3: 50) | 348 | 294.756 |  |  |  |  | Industrial PC, Embedded PC 01¦2017 | 122
C9900-C614 | Industrial PC | processor 6th Generation Intel® Core™ i7-6700, 3.4 GHz, 4 cores (TC3: 80), instead of Intel® Celeron® G3900 2.8 GHz (TC3: 50) | 533 | 451.451 |  |  |  |  | Industrial PC, Embedded PC 01¦2017 | 122
C9900-R270 | Industrial PC | memory extension to 8 GB DDR4 RAM, instead of 4 GB, requires a 64 bit operating system | 30 | 25.41 |  |  |  |  | Industrial PC, Embedded PC 01¦2017 | 122
C9900-R271 | Industrial PC | memory extension to 16 GB DDR4 RAM, instead of 4 GB, requires a 64 bit operating system | 112 | 94.864 |  |  |  |  | Industrial PC, Embedded PC 01¦2017 | 122
C9900-R272 | Industrial PC | memory extension to 32 GB DDR4 RAM, instead of 4 GB, requires a 64 bit operating system | 279 | 236.313 |  |  |  |  | Industrial PC, Embedded PC 01¦2017 | 122
C9900-R273 | Industrial PC | memory extension to 64 GB DDR4 RAM, instead of 4 GB, requires a 64 bit operating system | 616 | 521.752 |  |  |  |  | Industrial PC, Embedded PC 01¦2017 | 122
C9900-M710 | Industrial PC | installation frame with telescope rails for C33xx to mount the PC from the front side | 122.7 | 103.9269 |  |  |  |  | Industrial PC, Embedded PC 01¦2017 | 122
C9900-T308 | Industrial PC | touch screen, 15-inch, with controller on the keyboard controller circuit board, not available with touch pad | 175 | 148.225 |  |  |  |  | Industrial PC, Embedded PC 01¦2017 | 122
C9900-T400 | Industrial PC | touch pad, occupies one USB port, not available with touch screen | 81.3 | 68.8611 |  |  |  |  | Industrial PC, Embedded PC 01¦2017 | 122
C9900-T902 | Industrial PC | touch screen pen with wall holder for CP6xxx, C33xx and C36xx | 82 | 69.454 |  |  |  |  | Industrial PC, Embedded PC 01¦2017 | 122
C9900-E123 | Industrial PC | USB socket with 2 ports under the front flap | 46 | 38.962 |  |  |  |  | Industrial PC, Embedded PC 01¦2017 | 122
C9900-E195 | Industrial PC | 2 USB ports of the motherboard led out in one slot bracket | 8 | 6.776 |  |  |  |  | Industrial PC, Embedded PC 01¦2017 | 122
C9900-E166 | Industrial PC | 2 serial interfaces RS232 of the motherboard led out with 2 D-sub 9-pin connectors in one slot bracket | 8 | 6.776 |  |  |  |  | Industrial PC, Embedded PC 01¦2017 | 122
C9900-E203 | Industrial PC | 1 serial port RS232 from the motherboard led out with one D-sub, 9-pin connector in one slot bracket | 6 | 5.082 |  |  |  |  | Industrial PC, Embedded PC 01¦2017 | 122
C9900-E209 | Industrial PC | Module to optically link one serial RS232 port of the motherboard, with overload protection, D-sub, 9-pin, to be mounted inside of slot bracket C9900-M568, C9900-M569 or inside a C66xx at the connector bracket C9900-M571. A bracket is required. | 22 | 18.634 |  |  |  |  | Industrial PC, Embedded PC 01¦2017 | 122
C9900-E210 | Industrial PC | Module to convert one serial RS232 port of the motherboard into RS485, configured as an end point without echo, D-sub, 9-pin, optically linked, overload protection, to be mounted inside the slot brackets C9900-M568, C9900-M569 or inside a C66xx at the connector bracket C9900-M571. A slot bracket is required. | 53 | 44.891 |  |  |  |  | Industrial PC, Embedded PC 01¦2017 | 122
C9900-E211 | Industrial PC | Module to convert one serial RS232 port of the motherboard into RS422, configured as a full duplex end point, D-sub, 9-pin, optically linked, overload protection, to be mounted inside the slot brackets C9900-M568, C9900-M569 or inside a C66xx at the connector bracket C9900-M571. A bracket is required. | 53 | 44.891 |  |  |  |  | Industrial PC, Embedded PC 01¦2017 | 122
C9900-M568 | Industrial PC | Slot bracket for one serial port C9900-E209, C9900-E210 or C9900-E211. Can be ordered only together with one module. | 3 | 2.541 |  |  |  |  | Industrial PC, Embedded PC 01¦2017 | 122
C9900-M569 | Industrial PC | Slot bracket for two serial ports C9900-E209, C9900-E210 or C9900-E211. Can be ordered only together with two modules. | 3 | 2.541 |  |  |  |  | Industrial PC, Embedded PC 01¦2017 | 122
C9900-H704 | Industrial PC | solid-state disk SSD, SLC flash, 2½-inch, 32 GB, with mounting adapter, instead of 3½-inch hard disk | 334 | 282.898 |  |  |  |  | Industrial PC, Embedded PC 01¦2017 | 122
C9900-H709 | Industrial PC | solid-state disk SSD, SLC flash, 2½-inch, 64 GB, with mounting adapter, instead of 3½-inch hard disk | 680 | 575.96 |  |  |  |  | Industrial PC, Embedded PC 01¦2017 | 122
C9900-H740 | Industrial PC | solid-state disk SSD, SLC flash, 2½-inch, 128 GB, with mounting adapter, instead of 3½-inch hard disk | 1350 | 1143.45 |  |  |  |  | Industrial PC, Embedded PC 01¦2017 | 122
C9900-D192 | Industrial PC | slot for 1 CFast card, SATA connector, for installation into a plug-in card slot | 44 | 37.268 |  |  |  |  | Industrial PC, Embedded PC 01¦2017 | 122
C9900-H556 | Industrial PC | 4 GB CFast card, SLC flash, extended temperature range, instead of 3½-inch hard disk, less price | -72 | -60.984 |  |  |  |  | Industrial PC, Embedded PC 01¦2017 | 122
C9900-H557 | Industrial PC | 8 GB CFast card, SLC flash, extended temperature range, instead of 3½-inch hard disk, less price | -26 | -22.022 |  |  |  |  | Industrial PC, Embedded PC 01¦2017 | 122
C9900-H558 | Industrial PC | 16 GB CFast card, SLC flash, extended temperature range, instead of 3½-inch hard disk | 67 | 56.749 |  |  |  |  | Industrial PC, Embedded PC 01¦2017 | 122
C9900-H566 | Industrial PC | 32 GB CFast card, SLC flash, extended temperature range, instead of 3½-inch hard disk | 205 | 173.635 |  |  |  |  | Industrial PC, Embedded PC 01¦2017 | 122
C9900-H570 | Industrial PC | 64 GB CFast card, SLC flash, extended temperature range, instead of 3½-inch hard disk | 583 | 493.801 |  |  |  |  | Industrial PC, Embedded PC 01¦2017 | 122
C9900-H201 | Industrial PC | hard disk drive, 3½-inch, 2 TB, instead of hard disk 1 TB | 110 | 93.17 |  |  |  |  | Industrial PC, Embedded PC 01¦2017 | 122
C9900-H202 | Industrial PC | hard disk drive, 3½-inch, 4 TB, instead of hard disk 1 TB, requires a 64 bit operating system and UEFI instead of BIOS | 445 | 376.915 |  |  |  |  | Industrial PC, Embedded PC 01¦2017 | 122
C9900-B528 | Industrial PC | BIOS for booting from storage media bigger than 2 TB, UEFI activated | 0 | 0 |  |  |  |  | Industrial PC, Embedded PC 01¦2017 | 122
C9900-H152 | Industrial PC | additional hard disk drive, 3½-inch, 1 TB | 145 | 122.815 |  |  |  |  | Industrial PC, Embedded PC 01¦2017 | 122
C9900-H203 | Industrial PC | additional hard disk drive, 3½-inch, 2 TB | 255 | 215.985 |  |  |  |  | Industrial PC, Embedded PC 01¦2017 | 122
C9900-H204 | Industrial PC | additional hard disk drive, 3½-inch, 4 TB | 590 | 499.73 |  |  |  |  | Industrial PC, Embedded PC 01¦2017 | 122
C9900-D120 | Industrial PC | CD/DVD-ROM drive | 44 | 37.268 |  |  |  |  | Industrial PC, Embedded PC 01¦2017 | 122
C9900-D245 | Industrial PC | multi DVD drive, reads CD-ROM and DVD-ROM, reads and writes CD-R/-RW, DVD-RAM 4.7/9.4 GB, DVD-R/+R/-RW/+RW 4.7 GB and DVD-R/+R DL 8.5 GB | 85 | 71.995 |  |  |  |  | Industrial PC, Embedded PC 01¦2017 | 122
C9900-P208 | Industrial PC | 24 V DC power supply, instead of 100–240 V AC full range power supply, occupies one serial port | 162 | 137.214 |  |  |  |  | Industrial PC, Embedded PC 01¦2017 | 122
C9900-P209 | Industrial PC | 24 V DC power supply with integrated UPS, instead of 100–240 V AC full range power supply, occupies one serial port | 230 | 194.81 |  |  |  |  | Industrial PC, Embedded PC 01¦2017 | 122
C9900-U330 | Industrial PC | battery pack for PCs with 24 V power supply and integrated UPS C9900-P209 or C9900-U209, external, for DIN rail mounting, 3.4 Ah, operating temperature 0…50 °C | 145 | 122.815 |  |  |  |  | Industrial PC, Embedded PC 01¦2017 | 122
C9900-U120 | Industrial PC | uninterruptible power supply UPS, external, 230 V | 228 | 193.116 |  |  |  |  | Industrial PC, Embedded PC 01¦2017 | 122
C9900-U122 | Industrial PC | uninterruptible power supply UPS, external, 115 V | 262 | 221.914 |  |  |  |  | Industrial PC, Embedded PC 01¦2017 | 122
C9900-M623 | Industrial PC | wall mounting frame for uninterruptible power supply C9900-U120 and C9900-U122 | 33 | 27.951 |  |  |  |  | Industrial PC, Embedded PC 01¦2017 | 122
C3620-0050 | Industrial PC | Panel PC C3620-0050, 12-inch TFT display, resolution 800 x 600 | 2627 | 2225.069 | Panel PC |  | Main catalog 2017 | 96 | Industrial PC, Embedded PC 01¦2017 | 124 | – built-in housing, 388 x 324 mm – 7-slot processor core for ATX motherboard – PC to be opened from the back side – all components easily accessible – 7 slots for up to 220 mm long plug-in cards – card holders, actuated without tools – protection class front side IP 65, rear side IP 20 – operating temperature 0…55 °C – weight of the basic configuration 11.5 kg (25.4 lbs) – dimensions (W x H x D) 388 x 324 x 201 mm (15.3" x 12.8" x 7.9"), depth behind front 193 mm (7.6") | – 12-inch TFT display, resolution 800 x 600 | – processor Intel® Celeron® B810 1.6 GHz, 2 cores (TC3: 50) – ATX motherboard for 2nd and 3rd Generation Intel® Core™ i3, Core™ i5, Core™ i7 or Celeron® – 2 PCIe x1 slots, 1 PCIe x4 slot, 1 PCIe x16 slot and 3 PCI slots free – 2 GB DDR3 RAM, expandable to 16 GB – Graphic adapter integrated inside the Intel® processor, 1 DVI-I, 1 DVI-D and 1 DisplayPort connector. 2 of the 3 conectors are usable at the same time. The DVI-D connector is occupied by the display in the front. – on-board dual Ethernet adapter with 2 x 10/100/1000BASE-T connector – on-board SATA RAID 1 controller, Intel® Rapid Storage Technology – hard disk, 3½-inch, 1 TB – 4 serial ports RS232 on-board, 1 of these RS232 ports is led out with D-sub 9 connector; 14 USB 2.0, 4 of these USB ports are led out – PS/2 keyboard socket and PS/2 mouse socket on the back side – 100–240 V AC full range power supply |  | Ordering the Panel PC with the basic configuration does not include any mouse operation function. It is recommended to order the touch screen option. It is cost-intensive to integrate a touch screen later after the Panel PC was delivered. | http://www.beckhoff.com/C3620
C9900-C541 | Industrial PC | processor 2nd Generation Intel® Core™ i3 2330E, 2.2 GHz, 2 cores (TC3: 60), instead of Intel® Celeron® B810 1.6 GHz (TC3: 50) | 236 | 199.892 |  |  |  |  | Industrial PC, Embedded PC 01¦2017 | 124
C9900-C542 | Industrial PC | processor 2nd Generation Intel® Core™ i5 2510E, 2.5 GHz, 2 cores (TC3: 70), instead of Intel® Celeron® B810 1.6 GHz (TC3: 50) | 307 | 260.029 |  |  |  |  | Industrial PC, Embedded PC 01¦2017 | 124
C9900-C543 | Industrial PC | processor 2nd Generation Intel® Core™ i7 2710QE, 2.1 GHz, 4 cores (TC3: 80), instead of Intel® Celeron® B810 1.6 GHz (TC3: 50) | 498 | 421.806 |  |  |  |  | Industrial PC, Embedded PC 01¦2017 | 124
C9900-C565 | Industrial PC | processor 3rd Generation Intel® Celeron® 1020E, 2.2 GHz, 2 cores (TC3: 50), instead of Intel® Celeron® B810 1.6 GHz (TC3: 50) | 37 | 31.339 |  |  |  |  | Industrial PC, Embedded PC 01¦2017 | 124
C9900-C544 | Industrial PC | processor 3rd Generation Intel® Core™ i5 3610ME 2.7 GHz, 2 cores (TC3: 70), instead of Intel® Celeron® B810 1.6 GHz (TC3: 50) | 322 | 272.734 |  |  |  |  | Industrial PC, Embedded PC 01¦2017 | 124
C9900-C545 | Industrial PC | processor 3rd Generation Intel® Core™ i7 3610QE 2.3 GHz, 4 cores (TC3: 80), instead of Intel® Celeron® B810 1.6 GHz (TC3: 50) | 520 | 440.44 |  |  |  |  | Industrial PC, Embedded PC 01¦2017 | 124
C9900-R249 | Industrial PC | memory extension to 4 GB DDR3 RAM, instead of 2 GB, requires a 64 bit operating system or only 3 GB are addressable | 28 | 23.716 |  |  |  |  | Industrial PC, Embedded PC 01¦2017 | 124
C9900-R250 | Industrial PC | memory extension to 8 GB DDR3 RAM, instead of 2 GB, requires a 64 bit operating system | 84 | 71.148 |  |  |  |  | Industrial PC, Embedded PC 01¦2017 | 124
C9900-R251 | Industrial PC | memory extension to 16 GB DDR3 RAM, instead of 2 GB, requires a 64 bit operating system | 211 | 178.717 |  |  |  |  | Industrial PC, Embedded PC 01¦2017 | 124
C9900-T306 | Industrial PC | touch screen, with separate controller circuit board, 12-inch | 149 | 126.203 |  |  |  |  | Industrial PC, Embedded PC 01¦2017 | 124
C9900-T902 | Industrial PC | touch screen pen with wall holder for CP6xxx, C33xx and C36xx | 82 | 69.454 |  |  |  |  | Industrial PC, Embedded PC 01¦2017 | 124
C9900-E108 | Industrial PC | 2-port USB socket inside the front of a C3620, DIN 8-pin with screw-on cap IP 65, with adapter cable from DIN 8-pin to 2 x USB | 81 | 68.607 |  |  |  |  | Industrial PC, Embedded PC 01¦2017 | 124
C9900-E195 | Industrial PC | 2 USB ports of the motherboard led out in one slot bracket | 8 | 6.776 |  |  |  |  | Industrial PC, Embedded PC 01¦2017 | 124
C9900-E166 | Industrial PC | 2 serial interfaces RS232 of the motherboard led out with 2 D-sub 9-pin connectors in one slot bracket | 8 | 6.776 |  |  |  |  | Industrial PC, Embedded PC 01¦2017 | 124
C9900-E203 | Industrial PC | 1 serial port RS232 from the motherboard led out with one D-sub, 9-pin connector in one slot bracket | 6 | 5.082 |  |  |  |  | Industrial PC, Embedded PC 01¦2017 | 124
C9900-E209 | Industrial PC | Module to optically link one serial RS232 port of the motherboard, with overload protection, D-sub, 9-pin, to be mounted inside of slot bracket C9900-M568, C9900-M569 or inside a C66xx at the connector bracket C9900-M571. A bracket is required. | 22 | 18.634 |  |  |  |  | Industrial PC, Embedded PC 01¦2017 | 124
C9900-E210 | Industrial PC | Module to convert one serial RS232 port of the motherboard into RS485, configured as an end point without echo, D-sub, 9-pin, optically linked, overload protection, to be mounted inside the slot brackets C9900-M568, C9900-M569 or inside a C66xx at the connector bracket C9900-M571. A slot bracket is required. | 53 | 44.891 |  |  |  |  | Industrial PC, Embedded PC 01¦2017 | 124
C9900-E211 | Industrial PC | Module to convert one serial RS232 port of the motherboard into RS422, configured as a full duplex end point, D-sub, 9-pin, optically linked, overload protection, to be mounted inside the slot brackets C9900-M568, C9900-M569 or inside a C66xx at the connector bracket C9900-M571. A bracket is required. | 53 | 44.891 |  |  |  |  | Industrial PC, Embedded PC 01¦2017 | 124
C9900-M568 | Industrial PC | Slot bracket for one serial port C9900-E209, C9900-E210 or C9900-E211. Can be ordered only together with one module. | 3 | 2.541 |  |  |  |  | Industrial PC, Embedded PC 01¦2017 | 124
C9900-M569 | Industrial PC | Slot bracket for two serial ports C9900-E209, C9900-E210 or C9900-E211. Can be ordered only together with two modules. | 3 | 2.541 |  |  |  |  | Industrial PC, Embedded PC 01¦2017 | 124
C9900-Z411 | Industrial PC | adapter plug DVI-I to VGA | 10 | 8.47 |  |  |  |  | Industrial PC, Embedded PC 01¦2017 | 124
C9900-Z413 | Industrial PC | adapter cable DVI-I to DVI and VGA 15 cm | 28.8 | 24.3936 |  |  |  |  | Industrial PC, Embedded PC 01¦2017 | 124
C9900-H704 | Industrial PC | solid-state disk SSD, SLC flash, 2½-inch, 32 GB, with mounting adapter, instead of 3½-inch hard disk | 334 | 282.898 |  |  |  |  | Industrial PC, Embedded PC 01¦2017 | 124
C9900-H709 | Industrial PC | solid-state disk SSD, SLC flash, 2½-inch, 64 GB, with mounting adapter, instead of 3½-inch hard disk | 680 | 575.96 |  |  |  |  | Industrial PC, Embedded PC 01¦2017 | 124
C9900-H740 | Industrial PC | solid-state disk SSD, SLC flash, 2½-inch, 128 GB, with mounting adapter, instead of 3½-inch hard disk | 1350 | 1143.45 |  |  |  |  | Industrial PC, Embedded PC 01¦2017 | 124
C9900-D192 | Industrial PC | slot for 1 CFast card, SATA connector, for installation into a plug-in card slot | 44 | 37.268 |  |  |  |  | Industrial PC, Embedded PC 01¦2017 | 124
C9900-H556 | Industrial PC | 4 GB CFast card, SLC flash, extended temperature range, instead of 3½-inch hard disk, less price | -72 | -60.984 |  |  |  |  | Industrial PC, Embedded PC 01¦2017 | 124
C9900-H557 | Industrial PC | 8 GB CFast card, SLC flash, extended temperature range, instead of 3½-inch hard disk, less price | -26 | -22.022 |  |  |  |  | Industrial PC, Embedded PC 01¦2017 | 124
C9900-H558 | Industrial PC | 16 GB CFast card, SLC flash, extended temperature range, instead of 3½-inch hard disk | 67 | 56.749 |  |  |  |  | Industrial PC, Embedded PC 01¦2017 | 124
C9900-H566 | Industrial PC | 32 GB CFast card, SLC flash, extended temperature range, instead of 3½-inch hard disk | 205 | 173.635 |  |  |  |  | Industrial PC, Embedded PC 01¦2017 | 124
C9900-H570 | Industrial PC | 64 GB CFast card, SLC flash, extended temperature range, instead of 3½-inch hard disk | 583 | 493.801 |  |  |  |  | Industrial PC, Embedded PC 01¦2017 | 124
C9900-H201 | Industrial PC | hard disk drive, 3½-inch, 2 TB, instead of hard disk 1 TB | 110 | 93.17 |  |  |  |  | Industrial PC, Embedded PC 01¦2017 | 124
C9900-H202 | Industrial PC | hard disk drive, 3½-inch, 4 TB, instead of hard disk 1 TB, requires a 64 bit operating system and UEFI instead of BIOS | 445 | 376.915 |  |  |  |  | Industrial PC, Embedded PC 01¦2017 | 124
C9900-B528 | Industrial PC | BIOS for booting from storage media bigger than 2 TB, UEFI activated | 0 | 0 |  |  |  |  | Industrial PC, Embedded PC 01¦2017 | 124
C9900-D102 | Industrial PC | CD/DVD-ROM drive slimline | 132 | 111.804 |  |  |  |  | Industrial PC, Embedded PC 01¦2017 | 124
C9900-D118 | Industrial PC | multi DVD drive slimline, reads CD-ROM and DVD-ROM, reads and writes CD-R/-RW, DVD-RAM 4.7/9.4 GB, DVD-R/+R/-RW/+RW 4.7 GB and DVD-R/+R DL 8.5 GB | 180 | 152.46 |  |  |  |  | Industrial PC, Embedded PC 01¦2017 | 124
C9900-P208 | Industrial PC | 24 V DC power supply, instead of 100–240 V AC full range power supply, occupies one serial port | 162 | 137.214 |  |  |  |  | Industrial PC, Embedded PC 01¦2017 | 124
C9900-P209 | Industrial PC | 24 V DC power supply with integrated UPS, instead of 100–240 V AC full range power supply, occupies one serial port | 230 | 194.81 |  |  |  |  | Industrial PC, Embedded PC 01¦2017 | 124
C9900-U330 | Industrial PC | battery pack for PCs with 24 V power supply and integrated UPS C9900-P209 or C9900-U209, external, for DIN rail mounting, 3.4 Ah, operating temperature 0…50 °C | 145 | 122.815 |  |  |  |  | Industrial PC, Embedded PC 01¦2017 | 124
C9900-U120 | Industrial PC | uninterruptible power supply UPS, external, 230 V | 228 | 193.116 |  |  |  |  | Industrial PC, Embedded PC 01¦2017 | 124
C9900-U122 | Industrial PC | uninterruptible power supply UPS, external, 115 V | 262 | 221.914 |  |  |  |  | Industrial PC, Embedded PC 01¦2017 | 124
C9900-M623 | Industrial PC | wall mounting frame for uninterruptible power supply C9900-U120 and C9900-U122 | 33 | 27.951 |  |  |  |  | Industrial PC, Embedded PC 01¦2017 | 124
C3620-0060 | Industrial PC | Panel PC C3620-0060, 12-inch TFT display, resolution 800 x 600 | 2627 | 2225.069 | Panel PC |  | Main catalog 2017 | 96 | Industrial PC, Embedded PC 01¦2017 | 126 | – built-in housing, 388 x 324 mm – 7-slot processor core for ATX motherboard – PC to be opened from the back side – all components easily accessible – 7 slots for up to 220 mm long plug-in cards – card holders, actuated without tools – protection class front side IP 65, rear side IP 20 – operating temperature 0…55 °C – weight of the basic configuration 11.5 kg (25.4 lbs) – dimensions (W x H x D) 388 x 324 x 201 mm (15.3" x 12.8" x 7.9"), depth behind front 193 mm (7.6") | – 12-inch TFT display, resolution 800 x 600 | – processor Intel® Pentium® G3320TE 2.3 GHz, 2 cores (TC3: 50) – ATX motherboard for 4th Generation Intel® Core™ i3, Core™ i5, Core™ i7 or Pentium® – 2 PCIe x1 slots, 1 PCIe x4 slot, 1 PCIe x16 slot and 3 PCI slots free – 2 GB DDR3L RAM, expandable to 32 GB – Graphic adapter integrated inside the Intel® processor, 2 DVI and 1 DisplayPort connector. 1 DVI connector is occupied by the display in the front. – on-board dual Ethernet adapter with 2 x 100/1000BASE-T connector – on-board SATA RAID 1 controller, Intel® Rapid Storage Technology – hard disk, 3½-inch, 1 TB – 4 serial ports RS232 on-board, 1 of these RS232 ports is led out with D-sub 9 connector; 10 USB 2.0, 2 of these USB ports are led out; 4 USB 3.0, 2 of these USB ports are led out – PS/2 keyboard socket and PS/2 mouse socket on the back side – 100–240 V AC full range power supply |  | Ordering the Panel PC with the basic configuration does not include any mouse operation function. It is recommended to order the touch screen option. It is cost-intensive to integrate a touch screen later after the Panel PC was delivered. | http://www.beckhoff.com/C3620
C9900-C559 | Industrial PC | processor 4th Generation Intel® Core™ i3 4330TE, 2.4 GHz, 2 cores (TC3: 60), instead of Intel® Pentium® G3320TE 2.3 GHz (TC3: 50) | 95 | 80.465 |  |  |  |  | Industrial PC, Embedded PC 01¦2017 | 126
C9900-C568 | Industrial PC | processor 4th Generation Intel® Core™ i3 4350T, 3.1 GHz, 2 cores (TC3: 60), instead of Intel® Pentium® G3320TE 2.3 GHz (TC3: 50) | 134 | 113.498 |  |  |  |  | Industrial PC, Embedded PC 01¦2017 | 126
C9900-C560 | Industrial PC | processor 4th Generation Intel® Core™ i5 4570TE, 2.7 GHz, 2 cores (TC3: 70), instead of Intel® Pentium® G3320TE 2.3 GHz (TC3: 50) | 223 | 188.881 |  |  |  |  | Industrial PC, Embedded PC 01¦2017 | 126
C9900-C569 | Industrial PC | processor 4th Generation Intel® Core™ i5 4590T, 2.0 GHz, 4 cores (TC3: 70), instead of Intel® Pentium® G3320TE 2.3 GHz (TC3: 50) | 262 | 221.914 |  |  |  |  | Industrial PC, Embedded PC 01¦2017 | 126
C9900-C561 | Industrial PC | processor 4th Generation Intel® Core™ i7 4770TE, 2.3 GHz, 4 cores (TC3: 80), instead of Intel® Pentium® G3320TE 2.3 GHz (TC3: 50) | 426 | 360.822 |  |  |  |  | Industrial PC, Embedded PC 01¦2017 | 126
C9900-R257 | Industrial PC | memory extension to 4 GB DDR3L RAM, instead of 2 GB, requires a 64 bit operating system or only 3 GB are addressable | 43 | 36.421 |  |  |  |  | Industrial PC, Embedded PC 01¦2017 | 126
C9900-R258 | Industrial PC | memory extension to 8 GB DDR3L RAM, instead of 2 GB, requires a 64 bit operating system | 109 | 92.323 |  |  |  |  | Industrial PC, Embedded PC 01¦2017 | 126
C9900-R259 | Industrial PC | memory extension to 16 GB DDR3L RAM, instead of 2 GB, requires a 64 bit operating system | 235 | 199.045 |  |  |  |  | Industrial PC, Embedded PC 01¦2017 | 126
C9900-R260 | Industrial PC | memory extension to 32 GB DDR3L RAM, instead of 2 GB, requires a 64 bit operating system | 514 | 435.358 |  |  |  |  | Industrial PC, Embedded PC 01¦2017 | 126
C9900-T306 | Industrial PC | touch screen, with separate controller circuit board, 12-inch | 149 | 126.203 |  |  |  |  | Industrial PC, Embedded PC 01¦2017 | 126
C9900-T902 | Industrial PC | touch screen pen with wall holder for CP6xxx, C33xx and C36xx | 82 | 69.454 |  |  |  |  | Industrial PC, Embedded PC 01¦2017 | 126
C9900-E108 | Industrial PC | 2-port USB socket inside the front of a C3620, DIN 8-pin with screw-on cap IP 65, with adapter cable from DIN 8-pin to 2 x USB | 81 | 68.607 |  |  |  |  | Industrial PC, Embedded PC 01¦2017 | 126
C9900-E195 | Industrial PC | 2 USB ports of the motherboard led out in one slot bracket | 8 | 6.776 |  |  |  |  | Industrial PC, Embedded PC 01¦2017 | 126
C9900-E166 | Industrial PC | 2 serial interfaces RS232 of the motherboard led out with 2 D-sub 9-pin connectors in one slot bracket | 8 | 6.776 |  |  |  |  | Industrial PC, Embedded PC 01¦2017 | 126
C9900-E203 | Industrial PC | 1 serial port RS232 from the motherboard led out with one D-sub, 9-pin connector in one slot bracket | 6 | 5.082 |  |  |  |  | Industrial PC, Embedded PC 01¦2017 | 126
C9900-E209 | Industrial PC | Module to optically link one serial RS232 port of the motherboard, with overload protection, D-sub, 9-pin, to be mounted inside of slot bracket C9900-M568, C9900-M569 or inside a C66xx at the connector bracket C9900-M571. A bracket is required. | 22 | 18.634 |  |  |  |  | Industrial PC, Embedded PC 01¦2017 | 126
C9900-E210 | Industrial PC | Module to convert one serial RS232 port of the motherboard into RS485, configured as an end point without echo, D-sub, 9-pin, optically linked, overload protection, to be mounted inside the slot brackets C9900-M568, C9900-M569 or inside a C66xx at the connector bracket C9900-M571. A slot bracket is required. | 53 | 44.891 |  |  |  |  | Industrial PC, Embedded PC 01¦2017 | 126
C9900-E211 | Industrial PC | Module to convert one serial RS232 port of the motherboard into RS422, configured as a full duplex end point, D-sub, 9-pin, optically linked, overload protection, to be mounted inside the slot brackets C9900-M568, C9900-M569 or inside a C66xx at the connector bracket C9900-M571. A bracket is required. | 53 | 44.891 |  |  |  |  | Industrial PC, Embedded PC 01¦2017 | 126
C9900-M568 | Industrial PC | Slot bracket for one serial port C9900-E209, C9900-E210 or C9900-E211. Can be ordered only together with one module. | 3 | 2.541 |  |  |  |  | Industrial PC, Embedded PC 01¦2017 | 126
C9900-M569 | Industrial PC | Slot bracket for two serial ports C9900-E209, C9900-E210 or C9900-E211. Can be ordered only together with two modules. | 3 | 2.541 |  |  |  |  | Industrial PC, Embedded PC 01¦2017 | 126
C9900-H704 | Industrial PC | solid-state disk SSD, SLC flash, 2½-inch, 32 GB, with mounting adapter, instead of 3½-inch hard disk | 334 | 282.898 |  |  |  |  | Industrial PC, Embedded PC 01¦2017 | 126
C9900-H709 | Industrial PC | solid-state disk SSD, SLC flash, 2½-inch, 64 GB, with mounting adapter, instead of 3½-inch hard disk | 680 | 575.96 |  |  |  |  | Industrial PC, Embedded PC 01¦2017 | 126
C9900-H740 | Industrial PC | solid-state disk SSD, SLC flash, 2½-inch, 128 GB, with mounting adapter, instead of 3½-inch hard disk | 1350 | 1143.45 |  |  |  |  | Industrial PC, Embedded PC 01¦2017 | 126
C9900-D192 | Industrial PC | slot for 1 CFast card, SATA connector, for installation into a plug-in card slot | 44 | 37.268 |  |  |  |  | Industrial PC, Embedded PC 01¦2017 | 126
C9900-H556 | Industrial PC | 4 GB CFast card, SLC flash, extended temperature range, instead of 3½-inch hard disk, less price | -72 | -60.984 |  |  |  |  | Industrial PC, Embedded PC 01¦2017 | 126
C9900-H557 | Industrial PC | 8 GB CFast card, SLC flash, extended temperature range, instead of 3½-inch hard disk, less price | -26 | -22.022 |  |  |  |  | Industrial PC, Embedded PC 01¦2017 | 126
C9900-H558 | Industrial PC | 16 GB CFast card, SLC flash, extended temperature range, instead of 3½-inch hard disk | 67 | 56.749 |  |  |  |  | Industrial PC, Embedded PC 01¦2017 | 126
C9900-H566 | Industrial PC | 32 GB CFast card, SLC flash, extended temperature range, instead of 3½-inch hard disk | 205 | 173.635 |  |  |  |  | Industrial PC, Embedded PC 01¦2017 | 126
C9900-H570 | Industrial PC | 64 GB CFast card, SLC flash, extended temperature range, instead of 3½-inch hard disk | 583 | 493.801 |  |  |  |  | Industrial PC, Embedded PC 01¦2017 | 126
C9900-H201 | Industrial PC | hard disk drive, 3½-inch, 2 TB, instead of hard disk 1 TB | 110 | 93.17 |  |  |  |  | Industrial PC, Embedded PC 01¦2017 | 126
C9900-H202 | Industrial PC | hard disk drive, 3½-inch, 4 TB, instead of hard disk 1 TB, requires a 64 bit operating system and UEFI instead of BIOS | 445 | 376.915 |  |  |  |  | Industrial PC, Embedded PC 01¦2017 | 126
C9900-B528 | Industrial PC | BIOS for booting from storage media bigger than 2 TB, UEFI activated | 0 | 0 |  |  |  |  | Industrial PC, Embedded PC 01¦2017 | 126
C9900-D102 | Industrial PC | CD/DVD-ROM drive slimline | 132 | 111.804 |  |  |  |  | Industrial PC, Embedded PC 01¦2017 | 126
C9900-D118 | Industrial PC | multi DVD drive slimline, reads CD-ROM and DVD-ROM, reads and writes CD-R/-RW, DVD-RAM 4.7/9.4 GB, DVD-R/+R/-RW/+RW 4.7 GB and DVD-R/+R DL 8.5 GB | 180 | 152.46 |  |  |  |  | Industrial PC, Embedded PC 01¦2017 | 126
C9900-P208 | Industrial PC | 24 V DC power supply, instead of 100–240 V AC full range power supply, occupies one serial port | 162 | 137.214 |  |  |  |  | Industrial PC, Embedded PC 01¦2017 | 126
C9900-P209 | Industrial PC | 24 V DC power supply with integrated UPS, instead of 100–240 V AC full range power supply, occupies one serial port | 230 | 194.81 |  |  |  |  | Industrial PC, Embedded PC 01¦2017 | 126
C9900-U330 | Industrial PC | battery pack for PCs with 24 V power supply and integrated UPS C9900-P209 or C9900-U209, external, for DIN rail mounting, 3.4 Ah, operating temperature 0…50 °C | 145 | 122.815 |  |  |  |  | Industrial PC, Embedded PC 01¦2017 | 126
C9900-U120 | Industrial PC | uninterruptible power supply UPS, external, 230 V | 228 | 193.116 |  |  |  |  | Industrial PC, Embedded PC 01¦2017 | 126
C9900-U122 | Industrial PC | uninterruptible power supply UPS, external, 115 V | 262 | 221.914 |  |  |  |  | Industrial PC, Embedded PC 01¦2017 | 126
C9900-M623 | Industrial PC | wall mounting frame for uninterruptible power supply C9900-U120 and C9900-U122 | 33 | 27.951 |  |  |  |  | Industrial PC, Embedded PC 01¦2017 | 126
C3620-0070 | Industrial PC | Panel PC C3620-0070, 12-inch TFT display, resolution 800 x 600 | 2653 | 2247.091 | Panel PC |  | Main catalog 2017 | 96 | Industrial PC, Embedded PC 01¦2017 | 128 | – built-in housing, 388 x 324 mm – 7-slot processor core for ATX motherboard – PC to be opened from the back side – all components easily accessible – 7 slots for up to 220 mm long plug-in cards – card holders, actuated without tools – protection class front side IP 65, rear side IP 20 – operating temperature 0…55 °C – weight of the basic configuration 11.5 kg (25.4 lbs) – dimensions (W x H x D) 388 x 324 x 201 mm (15.3" x 12.8" x 7.9"), depth behind front 193 mm (7.6") | – 12-inch TFT display, resolution 800 x 600 | – processor Intel® Celeron® G3900 2.8 GHz, 2 cores (TC3: 50) – ATX motherboard for 6th Generation Intel® Core™ i3, Core™ i5, Core™ i7, Celeron® or Pentium® – 2 PCIe x1 slots, 2 PCIe x4 slots, 1 PCIe x16 slot and 2 PCI slots free – 4 GB DDR4 RAM, expandable to 64 GB, with a 32 bit operating system only 3 GB are addressable. – Graphic adapter integrated inside the Intel® processor, 2 DVI and 1 DisplayPort connector. 1 DVI connector is occupied by the display in the front. – on-board dual Ethernet adapter with 2 x 100/1000BASE-T connector – on-board SATA RAID 1 controller, Intel® Rapid Storage Technology – hard disk, 3½-inch, 1 TB – 4 serial ports RS232 on-board, 1 of these RS232 ports is led out with D-sub 9 connector; 10 USB 2.0, 2 of these USB ports are led out; 4 USB 3.0, 2 of these USB ports are led out – PS/2 keyboard socket and PS/2 mouse socket on the back side – 100–240 V AC full range power supply |  | Ordering the Panel PC with the basic configuration does not include any mouse operation function. It is recommended to order the touch screen option. It is cost-intensive to integrate a touch screen later after the Panel PC was delivered. | http://www.beckhoff.com/C3620
C9900-C611 | Industrial PC | processor 6th Generation Intel® Pentium® G4400, 3.3 GHz, 2 cores (TC3: 50), instead of Intel® Celeron® G3900 2.8 GHz (TC3: 50) | 95 | 80.465 |  |  |  |  | Industrial PC, Embedded PC 01¦2017 | 128
C9900-C612 | Industrial PC | processor 6th Generation Intel® Core™ i3-6100, 3.7 GHz, 2 cores (TC3: 60), instead of Intel® Celeron® G3900 2.8 GHz (TC3: 50) | 244 | 206.668 |  |  |  |  | Industrial PC, Embedded PC 01¦2017 | 128
C9900-C613 | Industrial PC | processor 6th Generation Intel® Core™ i5-6500, 3.2 GHz, 4 cores (TC3: 70), instead of Intel® Celeron® G3900 2.8 GHz (TC3: 50) | 348 | 294.756 |  |  |  |  | Industrial PC, Embedded PC 01¦2017 | 128
C9900-C614 | Industrial PC | processor 6th Generation Intel® Core™ i7-6700, 3.4 GHz, 4 cores (TC3: 80), instead of Intel® Celeron® G3900 2.8 GHz (TC3: 50) | 533 | 451.451 |  |  |  |  | Industrial PC, Embedded PC 01¦2017 | 128
C9900-R270 | Industrial PC | memory extension to 8 GB DDR4 RAM, instead of 4 GB, requires a 64 bit operating system | 30 | 25.41 |  |  |  |  | Industrial PC, Embedded PC 01¦2017 | 128
C9900-R271 | Industrial PC | memory extension to 16 GB DDR4 RAM, instead of 4 GB, requires a 64 bit operating system | 112 | 94.864 |  |  |  |  | Industrial PC, Embedded PC 01¦2017 | 128
C9900-R272 | Industrial PC | memory extension to 32 GB DDR4 RAM, instead of 4 GB, requires a 64 bit operating system | 279 | 236.313 |  |  |  |  | Industrial PC, Embedded PC 01¦2017 | 128
C9900-R273 | Industrial PC | memory extension to 64 GB DDR4 RAM, instead of 4 GB, requires a 64 bit operating system | 616 | 521.752 |  |  |  |  | Industrial PC, Embedded PC 01¦2017 | 128
C9900-T306 | Industrial PC | touch screen, with separate controller circuit board, 12-inch | 149 | 126.203 |  |  |  |  | Industrial PC, Embedded PC 01¦2017 | 128
C9900-T902 | Industrial PC | touch screen pen with wall holder for CP6xxx, C33xx and C36xx | 82 | 69.454 |  |  |  |  | Industrial PC, Embedded PC 01¦2017 | 128
C9900-E108 | Industrial PC | 2-port USB socket inside the front of a C3620, DIN 8-pin with screw-on cap IP 65, with adapter cable from DIN 8-pin to 2 x USB | 81 | 68.607 |  |  |  |  | Industrial PC, Embedded PC 01¦2017 | 128
C9900-E195 | Industrial PC | 2 USB ports of the motherboard led out in one slot bracket | 8 | 6.776 |  |  |  |  | Industrial PC, Embedded PC 01¦2017 | 128
C9900-E166 | Industrial PC | 2 serial interfaces RS232 of the motherboard led out with 2 D-sub 9-pin connectors in one slot bracket | 8 | 6.776 |  |  |  |  | Industrial PC, Embedded PC 01¦2017 | 128
C9900-E203 | Industrial PC | 1 serial port RS232 from the motherboard led out with one D-sub, 9-pin connector in one slot bracket | 6 | 5.082 |  |  |  |  | Industrial PC, Embedded PC 01¦2017 | 128
C9900-E209 | Industrial PC | Module to optically link one serial RS232 port of the motherboard, with overload protection, D-sub, 9-pin, to be mounted inside of slot bracket C9900-M568, C9900-M569 or inside a C66xx at the connector bracket C9900-M571. A bracket is required. | 22 | 18.634 |  |  |  |  | Industrial PC, Embedded PC 01¦2017 | 128
C9900-E210 | Industrial PC | Module to convert one serial RS232 port of the motherboard into RS485, configured as an end point without echo, D-sub, 9-pin, optically linked, overload protection, to be mounted inside the slot brackets C9900-M568, C9900-M569 or inside a C66xx at the connector bracket C9900-M571. A slot bracket is required. | 53 | 44.891 |  |  |  |  | Industrial PC, Embedded PC 01¦2017 | 128
C9900-E211 | Industrial PC | Module to convert one serial RS232 port of the motherboard into RS422, configured as a full duplex end point, D-sub, 9-pin, optically linked, overload protection, to be mounted inside the slot brackets C9900-M568, C9900-M569 or inside a C66xx at the connector bracket C9900-M571. A bracket is required. | 53 | 44.891 |  |  |  |  | Industrial PC, Embedded PC 01¦2017 | 128
C9900-M568 | Industrial PC | Slot bracket for one serial port C9900-E209, C9900-E210 or C9900-E211. Can be ordered only together with one module. | 3 | 2.541 |  |  |  |  | Industrial PC, Embedded PC 01¦2017 | 128
C9900-M569 | Industrial PC | Slot bracket for two serial ports C9900-E209, C9900-E210 or C9900-E211. Can be ordered only together with two modules. | 3 | 2.541 |  |  |  |  | Industrial PC, Embedded PC 01¦2017 | 128
C9900-H704 | Industrial PC | solid-state disk SSD, SLC flash, 2½-inch, 32 GB, with mounting adapter, instead of 3½-inch hard disk | 334 | 282.898 |  |  |  |  | Industrial PC, Embedded PC 01¦2017 | 128
C9900-H709 | Industrial PC | solid-state disk SSD, SLC flash, 2½-inch, 64 GB, with mounting adapter, instead of 3½-inch hard disk | 680 | 575.96 |  |  |  |  | Industrial PC, Embedded PC 01¦2017 | 128
C9900-H740 | Industrial PC | solid-state disk SSD, SLC flash, 2½-inch, 128 GB, with mounting adapter, instead of 3½-inch hard disk | 1350 | 1143.45 |  |  |  |  | Industrial PC, Embedded PC 01¦2017 | 128
C9900-D192 | Industrial PC | slot for 1 CFast card, SATA connector, for installation into a plug-in card slot | 44 | 37.268 |  |  |  |  | Industrial PC, Embedded PC 01¦2017 | 128
C9900-H556 | Industrial PC | 4 GB CFast card, SLC flash, extended temperature range, instead of 3½-inch hard disk, less price | -72 | -60.984 |  |  |  |  | Industrial PC, Embedded PC 01¦2017 | 128
C9900-H557 | Industrial PC | 8 GB CFast card, SLC flash, extended temperature range, instead of 3½-inch hard disk, less price | -26 | -22.022 |  |  |  |  | Industrial PC, Embedded PC 01¦2017 | 128
C9900-H558 | Industrial PC | 16 GB CFast card, SLC flash, extended temperature range, instead of 3½-inch hard disk | 67 | 56.749 |  |  |  |  | Industrial PC, Embedded PC 01¦2017 | 128
C9900-H566 | Industrial PC | 32 GB CFast card, SLC flash, extended temperature range, instead of 3½-inch hard disk | 205 | 173.635 |  |  |  |  | Industrial PC, Embedded PC 01¦2017 | 128
C9900-H570 | Industrial PC | 64 GB CFast card, SLC flash, extended temperature range, instead of 3½-inch hard disk | 583 | 493.801 |  |  |  |  | Industrial PC, Embedded PC 01¦2017 | 128
C9900-H201 | Industrial PC | hard disk drive, 3½-inch, 2 TB, instead of hard disk 1 TB | 110 | 93.17 |  |  |  |  | Industrial PC, Embedded PC 01¦2017 | 128
C9900-H202 | Industrial PC | hard disk drive, 3½-inch, 4 TB, instead of hard disk 1 TB, requires a 64 bit operating system and UEFI instead of BIOS | 445 | 376.915 |  |  |  |  | Industrial PC, Embedded PC 01¦2017 | 128
C9900-B528 | Industrial PC | BIOS for booting from storage media bigger than 2 TB, UEFI activated | 0 | 0 |  |  |  |  | Industrial PC, Embedded PC 01¦2017 | 128
C9900-D102 | Industrial PC | CD/DVD-ROM drive slimline | 132 | 111.804 |  |  |  |  | Industrial PC, Embedded PC 01¦2017 | 128
C9900-D118 | Industrial PC | multi DVD drive slimline, reads CD-ROM and DVD-ROM, reads and writes CD-R/-RW, DVD-RAM 4.7/9.4 GB, DVD-R/+R/-RW/+RW 4.7 GB and DVD-R/+R DL 8.5 GB | 180 | 152.46 |  |  |  |  | Industrial PC, Embedded PC 01¦2017 | 128
C9900-P208 | Industrial PC | 24 V DC power supply, instead of 100–240 V AC full range power supply, occupies one serial port | 162 | 137.214 |  |  |  |  | Industrial PC, Embedded PC 01¦2017 | 128
C9900-P209 | Industrial PC | 24 V DC power supply with integrated UPS, instead of 100–240 V AC full range power supply, occupies one serial port | 230 | 194.81 |  |  |  |  | Industrial PC, Embedded PC 01¦2017 | 128
C9900-U330 | Industrial PC | battery pack for PCs with 24 V power supply and integrated UPS C9900-P209 or C9900-U209, external, for DIN rail mounting, 3.4 Ah, operating temperature 0…50 °C | 145 | 122.815 |  |  |  |  | Industrial PC, Embedded PC 01¦2017 | 128
C9900-U120 | Industrial PC | uninterruptible power supply UPS, external, 230 V | 228 | 193.116 |  |  |  |  | Industrial PC, Embedded PC 01¦2017 | 128
C9900-U122 | Industrial PC | uninterruptible power supply UPS, external, 115 V | 262 | 221.914 |  |  |  |  | Industrial PC, Embedded PC 01¦2017 | 128
C9900-M623 | Industrial PC | wall mounting frame for uninterruptible power supply C9900-U120 and C9900-U122 | 33 | 27.951 |  |  |  |  | Industrial PC, Embedded PC 01¦2017 | 128
C3640-0050 | Industrial PC | Panel PC C3640-0050, 15-inch TFT display, resolution 1024 x 768 | 2737 | 2318.239 | Panel PC |  | Main catalog 2017 | 97 | Industrial PC, Embedded PC 01¦2017 | 130 | – built-in housing, 470 x 348 mm – 7-slot processor core for ATX motherboard – PC to be opened from the back side – all components easily accessible – 7 slots for up to 235 mm long plug-in cards – card holders, actuated without tools – protection class front side IP 65, rear side IP 20 – operating temperature 0…55 °C – weight of the basic configuration 14.1 kg (31.1 lbs) – dimensions (W x H x D) 470 x 348 x 199 mm (18.5" x 13.7" x 7.8"), depth behind front 191 mm (7.5") | – 15-inch TFT display, resolution 1024 x 768 | – processor Intel® Celeron® B810 1.6 GHz, 2 cores (TC3: 50) – ATX motherboard for 2nd and 3rd Generation Intel® Core™ i3, Core™ i5, Core™ i7 or Celeron® – 2 PCIe x1 slots, 1 PCIe x4 slot, 1 PCIe x16 slot and 3 PCI slots free – 2 GB DDR3 RAM, expandable to 16 GB – Graphic adapter integrated inside the Intel® processor, 1 DVI-I, 1 DVI-D and 1 DisplayPort connector. 2 of the 3 conectors are usable at the same time. The DVI-D connector is occupied by the display in the front. – on-board dual Ethernet adapter with 2 x 10/100/1000BASE-T connector – on-board SATA RAID 1 controller, Intel® Rapid Storage Technology – hard disk, 3½-inch, 1 TB – 4 serial ports RS232 on-board, 1 of these RS232 ports is led out with D-sub 9 connector; 14 USB 2.0, 4 of these USB ports are led out – PS/2 keyboard socket and PS/2 mouse socket on the back side – 100–240 V AC full range power supply |  | Ordering the Panel PC with the basic configuration does not include any mouse operation function. It is recommended to order the touch screen option. It is cost-intensive to integrate a touch screen later after the Panel PC was delivered. | http://www.beckhoff.com/C3640
C9900-C541 | Industrial PC | processor 2nd Generation Intel® Core™ i3 2330E, 2.2 GHz, 2 cores (TC3: 60), instead of Intel® Celeron® B810 1.6 GHz (TC3: 50) | 236 | 199.892 |  |  |  |  | Industrial PC, Embedded PC 01¦2017 | 130
C9900-C542 | Industrial PC | processor 2nd Generation Intel® Core™ i5 2510E, 2.5 GHz, 2 cores (TC3: 70), instead of Intel® Celeron® B810 1.6 GHz (TC3: 50) | 307 | 260.029 |  |  |  |  | Industrial PC, Embedded PC 01¦2017 | 130
C9900-C543 | Industrial PC | processor 2nd Generation Intel® Core™ i7 2710QE, 2.1 GHz, 4 cores (TC3: 80), instead of Intel® Celeron® B810 1.6 GHz (TC3: 50) | 498 | 421.806 |  |  |  |  | Industrial PC, Embedded PC 01¦2017 | 130
C9900-C565 | Industrial PC | processor 3rd Generation Intel® Celeron® 1020E, 2.2 GHz, 2 cores (TC3: 50), instead of Intel® Celeron® B810 1.6 GHz (TC3: 50) | 37 | 31.339 |  |  |  |  | Industrial PC, Embedded PC 01¦2017 | 130
C9900-C544 | Industrial PC | processor 3rd Generation Intel® Core™ i5 3610ME 2.7 GHz, 2 cores (TC3: 70), instead of Intel® Celeron® B810 1.6 GHz (TC3: 50) | 322 | 272.734 |  |  |  |  | Industrial PC, Embedded PC 01¦2017 | 130
C9900-C545 | Industrial PC | processor 3rd Generation Intel® Core™ i7 3610QE 2.3 GHz, 4 cores (TC3: 80), instead of Intel® Celeron® B810 1.6 GHz (TC3: 50) | 520 | 440.44 |  |  |  |  | Industrial PC, Embedded PC 01¦2017 | 130
C9900-R249 | Industrial PC | memory extension to 4 GB DDR3 RAM, instead of 2 GB, requires a 64 bit operating system or only 3 GB are addressable | 28 | 23.716 |  |  |  |  | Industrial PC, Embedded PC 01¦2017 | 130
C9900-R250 | Industrial PC | memory extension to 8 GB DDR3 RAM, instead of 2 GB, requires a 64 bit operating system | 84 | 71.148 |  |  |  |  | Industrial PC, Embedded PC 01¦2017 | 130
C9900-R251 | Industrial PC | memory extension to 16 GB DDR3 RAM, instead of 2 GB, requires a 64 bit operating system | 211 | 178.717 |  |  |  |  | Industrial PC, Embedded PC 01¦2017 | 130
C9900-T310 | Industrial PC | touch screen, with separate controller circuit board, 15-inch | 175 | 148.225 |  |  |  |  | Industrial PC, Embedded PC 01¦2017 | 130
C9900-T902 | Industrial PC | touch screen pen with wall holder for CP6xxx, C33xx and C36xx | 82 | 69.454 |  |  |  |  | Industrial PC, Embedded PC 01¦2017 | 130
C9900-E195 | Industrial PC | 2 USB ports of the motherboard led out in one slot bracket | 8 | 6.776 |  |  |  |  | Industrial PC, Embedded PC 01¦2017 | 130
C9900-E166 | Industrial PC | 2 serial interfaces RS232 of the motherboard led out with 2 D-sub 9-pin connectors in one slot bracket | 8 | 6.776 |  |  |  |  | Industrial PC, Embedded PC 01¦2017 | 130
C9900-E203 | Industrial PC | 1 serial port RS232 from the motherboard led out with one D-sub, 9-pin connector in one slot bracket | 6 | 5.082 |  |  |  |  | Industrial PC, Embedded PC 01¦2017 | 130
C9900-E209 | Industrial PC | Module to optically link one serial RS232 port of the motherboard, with overload protection, D-sub, 9-pin, to be mounted inside of slot bracket C9900-M568, C9900-M569 or inside a C66xx at the connector bracket C9900-M571. A bracket is required. | 22 | 18.634 |  |  |  |  | Industrial PC, Embedded PC 01¦2017 | 130
C9900-E210 | Industrial PC | Module to convert one serial RS232 port of the motherboard into RS485, configured as an end point without echo, D-sub, 9-pin, optically linked, overload protection, to be mounted inside the slot brackets C9900-M568, C9900-M569 or inside a C66xx at the connector bracket C9900-M571. A slot bracket is required. | 53 | 44.891 |  |  |  |  | Industrial PC, Embedded PC 01¦2017 | 130
C9900-E211 | Industrial PC | Module to convert one serial RS232 port of the motherboard into RS422, configured as a full duplex end point, D-sub, 9-pin, optically linked, overload protection, to be mounted inside the slot brackets C9900-M568, C9900-M569 or inside a C66xx at the connector bracket C9900-M571. A bracket is required. | 53 | 44.891 |  |  |  |  | Industrial PC, Embedded PC 01¦2017 | 130
C9900-M568 | Industrial PC | Slot bracket for one serial port C9900-E209, C9900-E210 or C9900-E211. Can be ordered only together with one module. | 3 | 2.541 |  |  |  |  | Industrial PC, Embedded PC 01¦2017 | 130
C9900-M569 | Industrial PC | Slot bracket for two serial ports C9900-E209, C9900-E210 or C9900-E211. Can be ordered only together with two modules. | 3 | 2.541 |  |  |  |  | Industrial PC, Embedded PC 01¦2017 | 130
C9900-Z411 | Industrial PC | adapter plug DVI-I to VGA | 10 | 8.47 |  |  |  |  | Industrial PC, Embedded PC 01¦2017 | 130
C9900-Z413 | Industrial PC | adapter cable DVI-I to DVI and VGA 15 cm | 28.8 | 24.3936 |  |  |  |  | Industrial PC, Embedded PC 01¦2017 | 130
C9900-H704 | Industrial PC | solid-state disk SSD, SLC flash, 2½-inch, 32 GB, with mounting adapter, instead of 3½-inch hard disk | 334 | 282.898 |  |  |  |  | Industrial PC, Embedded PC 01¦2017 | 130
C9900-H709 | Industrial PC | solid-state disk SSD, SLC flash, 2½-inch, 64 GB, with mounting adapter, instead of 3½-inch hard disk | 680 | 575.96 |  |  |  |  | Industrial PC, Embedded PC 01¦2017 | 130
C9900-H740 | Industrial PC | solid-state disk SSD, SLC flash, 2½-inch, 128 GB, with mounting adapter, instead of 3½-inch hard disk | 1350 | 1143.45 |  |  |  |  | Industrial PC, Embedded PC 01¦2017 | 130
C9900-D192 | Industrial PC | slot for 1 CFast card, SATA connector, for installation into a plug-in card slot | 44 | 37.268 |  |  |  |  | Industrial PC, Embedded PC 01¦2017 | 130
C9900-H556 | Industrial PC | 4 GB CFast card, SLC flash, extended temperature range, instead of 3½-inch hard disk, less price | -72 | -60.984 |  |  |  |  | Industrial PC, Embedded PC 01¦2017 | 130
C9900-H557 | Industrial PC | 8 GB CFast card, SLC flash, extended temperature range, instead of 3½-inch hard disk, less price | -26 | -22.022 |  |  |  |  | Industrial PC, Embedded PC 01¦2017 | 130
C9900-H558 | Industrial PC | 16 GB CFast card, SLC flash, extended temperature range, instead of 3½-inch hard disk | 67 | 56.749 |  |  |  |  | Industrial PC, Embedded PC 01¦2017 | 130
C9900-H566 | Industrial PC | 32 GB CFast card, SLC flash, extended temperature range, instead of 3½-inch hard disk | 205 | 173.635 |  |  |  |  | Industrial PC, Embedded PC 01¦2017 | 130
C9900-H570 | Industrial PC | 64 GB CFast card, SLC flash, extended temperature range, instead of 3½-inch hard disk | 583 | 493.801 |  |  |  |  | Industrial PC, Embedded PC 01¦2017 | 130
C9900-H201 | Industrial PC | hard disk drive, 3½-inch, 2 TB, instead of hard disk 1 TB | 110 | 93.17 |  |  |  |  | Industrial PC, Embedded PC 01¦2017 | 130
C9900-H202 | Industrial PC | hard disk drive, 3½-inch, 4 TB, instead of hard disk 1 TB, requires a 64 bit operating system and UEFI instead of BIOS | 445 | 376.915 |  |  |  |  | Industrial PC, Embedded PC 01¦2017 | 130
C9900-B528 | Industrial PC | BIOS for booting from storage media bigger than 2 TB, UEFI activated | 0 | 0 |  |  |  |  | Industrial PC, Embedded PC 01¦2017 | 130
C9900-H152 | Industrial PC | additional hard disk drive, 3½-inch, 1 TB | 145 | 122.815 |  |  |  |  | Industrial PC, Embedded PC 01¦2017 | 130
C9900-H203 | Industrial PC | additional hard disk drive, 3½-inch, 2 TB | 255 | 215.985 |  |  |  |  | Industrial PC, Embedded PC 01¦2017 | 130
C9900-H204 | Industrial PC | additional hard disk drive, 3½-inch, 4 TB | 590 | 499.73 |  |  |  |  | Industrial PC, Embedded PC 01¦2017 | 130
C9900-D102 | Industrial PC | CD/DVD-ROM drive slimline | 132 | 111.804 |  |  |  |  | Industrial PC, Embedded PC 01¦2017 | 130
C9900-D118 | Industrial PC | multi DVD drive slimline, reads CD-ROM and DVD-ROM, reads and writes CD-R/-RW, DVD-RAM 4.7/9.4 GB, DVD-R/+R/-RW/+RW 4.7 GB and DVD-R/+R DL 8.5 GB | 180 | 152.46 |  |  |  |  | Industrial PC, Embedded PC 01¦2017 | 130
C9900-P208 | Industrial PC | 24 V DC power supply, instead of 100–240 V AC full range power supply, occupies one serial port | 162 | 137.214 |  |  |  |  | Industrial PC, Embedded PC 01¦2017 | 130
C9900-P209 | Industrial PC | 24 V DC power supply with integrated UPS, instead of 100–240 V AC full range power supply, occupies one serial port | 230 | 194.81 |  |  |  |  | Industrial PC, Embedded PC 01¦2017 | 130
C9900-U330 | Industrial PC | battery pack for PCs with 24 V power supply and integrated UPS C9900-P209 or C9900-U209, external, for DIN rail mounting, 3.4 Ah, operating temperature 0…50 °C | 145 | 122.815 |  |  |  |  | Industrial PC, Embedded PC 01¦2017 | 130
C9900-U120 | Industrial PC | uninterruptible power supply UPS, external, 230 V | 228 | 193.116 |  |  |  |  | Industrial PC, Embedded PC 01¦2017 | 130
C9900-U122 | Industrial PC | uninterruptible power supply UPS, external, 115 V | 262 | 221.914 |  |  |  |  | Industrial PC, Embedded PC 01¦2017 | 130
C9900-M623 | Industrial PC | wall mounting frame for uninterruptible power supply C9900-U120 and C9900-U122 | 33 | 27.951 |  |  |  |  | Industrial PC, Embedded PC 01¦2017 | 130
C3640-0060 | Industrial PC | Panel PC C3640-0060, 15-inch TFT display, resolution 1024 x 768 | 2737 | 2318.239 | Panel PC |  | Main catalog 2017 | 97 | Industrial PC, Embedded PC 01¦2017 | 132 | – built-in housing, 470 x 348 mm – 7-slot processor core for ATX motherboard – PC to be opened from the back side – all components easily accessible – 7 slots for up to 235 mm long plug-in cards – card holders, actuated without tools – protection class front side IP 65, rear side IP 20 – operating temperature 0…55 °C – weight of the basic configuration 14.1 kg (31.1 lbs) – dimensions (W x H x D) 470 x 348 x 199 mm (18.5" x 13.7" x 7.8"), depth behind front 191 mm (7.5") | – 15-inch TFT display, resolution 1024 x 768 | – processor Intel® Pentium® G3320TE 2.3 GHz, 2 cores (TC3: 50) – ATX motherboard for 4th Generation Intel® Core™ i3, Core™ i5, Core™ i7 or Pentium® – 2 PCIe x1 slots, 1 PCIe x4 slot, 1 PCIe x16 slot and 3 PCI slots free – 2 GB DDR3L RAM, expandable to 32 GB – Graphic adapter integrated inside the Intel® processor, 2 DVI and 1 DisplayPort connector. 1 DVI connector is occupied by the display in the front. – on-board dual Ethernet adapter with 2 x 100/1000BASE-T connector – on-board SATA RAID 1 controller, Intel® Rapid Storage Technology – hard disk, 3½-inch, 1 TB – 4 serial ports RS232 on-board, 1 of these RS232 ports is led out with D-sub 9 connector; 10 USB 2.0, 2 of these USB ports are led out; 4 USB 3.0, 2 of these USB ports are led out – PS/2 keyboard socket and PS/2 mouse socket on the back side – 100–240 V AC full range power supply |  | Ordering the Panel PC with the basic configuration does not include any mouse operation function. It is recommended to order the touch screen option. It is cost-intensive to integrate a touch screen later after the Panel PC was delivered. | http://www.beckhoff.com/C3640
C9900-C559 | Industrial PC | processor 4th Generation Intel® Core™ i3 4330TE, 2.4 GHz, 2 cores (TC3: 60), instead of Intel® Pentium® G3320TE 2.3 GHz (TC3: 50) | 95 | 80.465 |  |  |  |  | Industrial PC, Embedded PC 01¦2017 | 132
C9900-C568 | Industrial PC | processor 4th Generation Intel® Core™ i3 4350T, 3.1 GHz, 2 cores (TC3: 60), instead of Intel® Pentium® G3320TE 2.3 GHz (TC3: 50) | 134 | 113.498 |  |  |  |  | Industrial PC, Embedded PC 01¦2017 | 132
C9900-C560 | Industrial PC | processor 4th Generation Intel® Core™ i5 4570TE, 2.7 GHz, 2 cores (TC3: 70), instead of Intel® Pentium® G3320TE 2.3 GHz (TC3: 50) | 223 | 188.881 |  |  |  |  | Industrial PC, Embedded PC 01¦2017 | 132
C9900-C569 | Industrial PC | processor 4th Generation Intel® Core™ i5 4590T, 2.0 GHz, 4 cores (TC3: 70), instead of Intel® Pentium® G3320TE 2.3 GHz (TC3: 50) | 262 | 221.914 |  |  |  |  | Industrial PC, Embedded PC 01¦2017 | 132
C9900-C561 | Industrial PC | processor 4th Generation Intel® Core™ i7 4770TE, 2.3 GHz, 4 cores (TC3: 80), instead of Intel® Pentium® G3320TE 2.3 GHz (TC3: 50) | 426 | 360.822 |  |  |  |  | Industrial PC, Embedded PC 01¦2017 | 132
C9900-R257 | Industrial PC | memory extension to 4 GB DDR3L RAM, instead of 2 GB, requires a 64 bit operating system or only 3 GB are addressable | 43 | 36.421 |  |  |  |  | Industrial PC, Embedded PC 01¦2017 | 132
C9900-R258 | Industrial PC | memory extension to 8 GB DDR3L RAM, instead of 2 GB, requires a 64 bit operating system | 109 | 92.323 |  |  |  |  | Industrial PC, Embedded PC 01¦2017 | 132
C9900-R259 | Industrial PC | memory extension to 16 GB DDR3L RAM, instead of 2 GB, requires a 64 bit operating system | 235 | 199.045 |  |  |  |  | Industrial PC, Embedded PC 01¦2017 | 132
C9900-R260 | Industrial PC | memory extension to 32 GB DDR3L RAM, instead of 2 GB, requires a 64 bit operating system | 514 | 435.358 |  |  |  |  | Industrial PC, Embedded PC 01¦2017 | 132
C9900-T310 | Industrial PC | touch screen, with separate controller circuit board, 15-inch | 175 | 148.225 |  |  |  |  | Industrial PC, Embedded PC 01¦2017 | 132
C9900-T902 | Industrial PC | touch screen pen with wall holder for CP6xxx, C33xx and C36xx | 82 | 69.454 |  |  |  |  | Industrial PC, Embedded PC 01¦2017 | 132
C9900-E195 | Industrial PC | 2 USB ports of the motherboard led out in one slot bracket | 8 | 6.776 |  |  |  |  | Industrial PC, Embedded PC 01¦2017 | 132
C9900-E166 | Industrial PC | 2 serial interfaces RS232 of the motherboard led out with 2 D-sub 9-pin connectors in one slot bracket | 8 | 6.776 |  |  |  |  | Industrial PC, Embedded PC 01¦2017 | 132
C9900-E203 | Industrial PC | 1 serial port RS232 from the motherboard led out with one D-sub, 9-pin connector in one slot bracket | 6 | 5.082 |  |  |  |  | Industrial PC, Embedded PC 01¦2017 | 132
C9900-E209 | Industrial PC | Module to optically link one serial RS232 port of the motherboard, with overload protection, D-sub, 9-pin, to be mounted inside of slot bracket C9900-M568, C9900-M569 or inside a C66xx at the connector bracket C9900-M571. A bracket is required. | 22 | 18.634 |  |  |  |  | Industrial PC, Embedded PC 01¦2017 | 132
C9900-E210 | Industrial PC | Module to convert one serial RS232 port of the motherboard into RS485, configured as an end point without echo, D-sub, 9-pin, optically linked, overload protection, to be mounted inside the slot brackets C9900-M568, C9900-M569 or inside a C66xx at the connector bracket C9900-M571. A slot bracket is required. | 53 | 44.891 |  |  |  |  | Industrial PC, Embedded PC 01¦2017 | 132
C9900-E211 | Industrial PC | Module to convert one serial RS232 port of the motherboard into RS422, configured as a full duplex end point, D-sub, 9-pin, optically linked, overload protection, to be mounted inside the slot brackets C9900-M568, C9900-M569 or inside a C66xx at the connector bracket C9900-M571. A bracket is required. | 53 | 44.891 |  |  |  |  | Industrial PC, Embedded PC 01¦2017 | 132
C9900-M568 | Industrial PC | Slot bracket for one serial port C9900-E209, C9900-E210 or C9900-E211. Can be ordered only together with one module. | 3 | 2.541 |  |  |  |  | Industrial PC, Embedded PC 01¦2017 | 132
C9900-M569 | Industrial PC | Slot bracket for two serial ports C9900-E209, C9900-E210 or C9900-E211. Can be ordered only together with two modules. | 3 | 2.541 |  |  |  |  | Industrial PC, Embedded PC 01¦2017 | 132
C9900-H704 | Industrial PC | solid-state disk SSD, SLC flash, 2½-inch, 32 GB, with mounting adapter, instead of 3½-inch hard disk | 334 | 282.898 |  |  |  |  | Industrial PC, Embedded PC 01¦2017 | 132
C9900-H709 | Industrial PC | solid-state disk SSD, SLC flash, 2½-inch, 64 GB, with mounting adapter, instead of 3½-inch hard disk | 680 | 575.96 |  |  |  |  | Industrial PC, Embedded PC 01¦2017 | 132
C9900-H740 | Industrial PC | solid-state disk SSD, SLC flash, 2½-inch, 128 GB, with mounting adapter, instead of 3½-inch hard disk | 1350 | 1143.45 |  |  |  |  | Industrial PC, Embedded PC 01¦2017 | 132
C9900-D192 | Industrial PC | slot for 1 CFast card, SATA connector, for installation into a plug-in card slot | 44 | 37.268 |  |  |  |  | Industrial PC, Embedded PC 01¦2017 | 132
C9900-H556 | Industrial PC | 4 GB CFast card, SLC flash, extended temperature range, instead of 3½-inch hard disk, less price | -72 | -60.984 |  |  |  |  | Industrial PC, Embedded PC 01¦2017 | 132
C9900-H557 | Industrial PC | 8 GB CFast card, SLC flash, extended temperature range, instead of 3½-inch hard disk, less price | -26 | -22.022 |  |  |  |  | Industrial PC, Embedded PC 01¦2017 | 132
C9900-H558 | Industrial PC | 16 GB CFast card, SLC flash, extended temperature range, instead of 3½-inch hard disk | 67 | 56.749 |  |  |  |  | Industrial PC, Embedded PC 01¦2017 | 132
C9900-H566 | Industrial PC | 32 GB CFast card, SLC flash, extended temperature range, instead of 3½-inch hard disk | 205 | 173.635 |  |  |  |  | Industrial PC, Embedded PC 01¦2017 | 132
C9900-H570 | Industrial PC | 64 GB CFast card, SLC flash, extended temperature range, instead of 3½-inch hard disk | 583 | 493.801 |  |  |  |  | Industrial PC, Embedded PC 01¦2017 | 132
C9900-H201 | Industrial PC | hard disk drive, 3½-inch, 2 TB, instead of hard disk 1 TB | 110 | 93.17 |  |  |  |  | Industrial PC, Embedded PC 01¦2017 | 132
C9900-H202 | Industrial PC | hard disk drive, 3½-inch, 4 TB, instead of hard disk 1 TB, requires a 64 bit operating system and UEFI instead of BIOS | 445 | 376.915 |  |  |  |  | Industrial PC, Embedded PC 01¦2017 | 132
C9900-B528 | Industrial PC | BIOS for booting from storage media bigger than 2 TB, UEFI activated | 0 | 0 |  |  |  |  | Industrial PC, Embedded PC 01¦2017 | 132
C9900-H152 | Industrial PC | additional hard disk drive, 3½-inch, 1 TB | 145 | 122.815 |  |  |  |  | Industrial PC, Embedded PC 01¦2017 | 132
C9900-H203 | Industrial PC | additional hard disk drive, 3½-inch, 2 TB | 255 | 215.985 |  |  |  |  | Industrial PC, Embedded PC 01¦2017 | 132
C9900-H204 | Industrial PC | additional hard disk drive, 3½-inch, 4 TB | 590 | 499.73 |  |  |  |  | Industrial PC, Embedded PC 01¦2017 | 132
C9900-D102 | Industrial PC | CD/DVD-ROM drive slimline | 132 | 111.804 |  |  |  |  | Industrial PC, Embedded PC 01¦2017 | 132
C9900-D118 | Industrial PC | multi DVD drive slimline, reads CD-ROM and DVD-ROM, reads and writes CD-R/-RW, DVD-RAM 4.7/9.4 GB, DVD-R/+R/-RW/+RW 4.7 GB and DVD-R/+R DL 8.5 GB | 180 | 152.46 |  |  |  |  | Industrial PC, Embedded PC 01¦2017 | 132
C9900-P208 | Industrial PC | 24 V DC power supply, instead of 100–240 V AC full range power supply, occupies one serial port | 162 | 137.214 |  |  |  |  | Industrial PC, Embedded PC 01¦2017 | 132
C9900-P209 | Industrial PC | 24 V DC power supply with integrated UPS, instead of 100–240 V AC full range power supply, occupies one serial port | 230 | 194.81 |  |  |  |  | Industrial PC, Embedded PC 01¦2017 | 132
C9900-U330 | Industrial PC | battery pack for PCs with 24 V power supply and integrated UPS C9900-P209 or C9900-U209, external, for DIN rail mounting, 3.4 Ah, operating temperature 0…50 °C | 145 | 122.815 |  |  |  |  | Industrial PC, Embedded PC 01¦2017 | 132
C9900-U120 | Industrial PC | uninterruptible power supply UPS, external, 230 V | 228 | 193.116 |  |  |  |  | Industrial PC, Embedded PC 01¦2017 | 132
C9900-U122 | Industrial PC | uninterruptible power supply UPS, external, 115 V | 262 | 221.914 |  |  |  |  | Industrial PC, Embedded PC 01¦2017 | 132
C9900-M623 | Industrial PC | wall mounting frame for uninterruptible power supply C9900-U120 and C9900-U122 | 33 | 27.951 |  |  |  |  | Industrial PC, Embedded PC 01¦2017 | 132
C3640-0070 | Industrial PC | Panel PC C3640-0070, 15-inch TFT display, resolution 1024 x 768 | 2763 | 2340.261 | Panel PC |  | Main catalog 2017 | 97 | Industrial PC, Embedded PC 01¦2017 | 134 | – built-in housing, 470 x 348 mm – 7-slot processor core for ATX motherboard – PC to be opened from the back side – all components easily accessible – 7 slots for up to 235 mm long plug-in cards – card holders, actuated without tools – protection class front side IP 65, rear side IP 20 – operating temperature 0…55 °C – weight of the basic configuration 14.1 kg (31.1 lbs) – dimensions (W x H x D) 470 x 348 x 199 mm (18.5" x 13.7" x 7.8"), depth behind front 191 mm (7.5") | – 15-inch TFT display, resolution 1024 x 768 | – processor Intel® Celeron® G3900 2.8 GHz, 2 cores (TC3: 50) – ATX motherboard for 6th Generation Intel® Core™ i3, Core™ i5, Core™ i7, Celeron® or Pentium® – 2 PCIe x1 slots, 2 PCIe x4 slots, 1 PCIe x16 slot and 2 PCI slots free – 4 GB DDR4 RAM, expandable to 64 GB, with a 32 bit operating system only 3 GB are addressable. – Graphic adapter integrated inside the Intel® processor, 2 DVI and 1 DisplayPort connector. 1 DVI connector is occupied by the display in the front. – on-board dual Ethernet adapter with 2 x 100/1000BASE-T connector – on-board SATA RAID 1 controller, Intel® Rapid Storage Technology – hard disk, 3½-inch, 1 TB – 4 serial ports RS232 on-board, 1 of these RS232 ports is led out with D-sub 9 connector; 10 USB 2.0, 2 of these USB ports are led out; 4 USB 3.0, 2 of these USB ports are led out – PS/2 keyboard socket and PS/2 mouse socket on the back side – 100–240 V AC full range power supply |  | Ordering the Panel PC with the basic configuration does not include any mouse operation function. It is recommended to order the touch screen option. It is cost-intensive to integrate a touch screen later after the Panel PC was delivered. | http://www.beckhoff.com/C3640
C9900-C611 | Industrial PC | processor 6th Generation Intel® Pentium® G4400, 3.3 GHz, 2 cores (TC3: 50), instead of Intel® Celeron® G3900 2.8 GHz (TC3: 50) | 95 | 80.465 |  |  |  |  | Industrial PC, Embedded PC 01¦2017 | 134
C9900-C612 | Industrial PC | processor 6th Generation Intel® Core™ i3-6100, 3.7 GHz, 2 cores (TC3: 60), instead of Intel® Celeron® G3900 2.8 GHz (TC3: 50) | 244 | 206.668 |  |  |  |  | Industrial PC, Embedded PC 01¦2017 | 134
C9900-C613 | Industrial PC | processor 6th Generation Intel® Core™ i5-6500, 3.2 GHz, 4 cores (TC3: 70), instead of Intel® Celeron® G3900 2.8 GHz (TC3: 50) | 348 | 294.756 |  |  |  |  | Industrial PC, Embedded PC 01¦2017 | 134
C9900-C614 | Industrial PC | processor 6th Generation Intel® Core™ i7-6700, 3.4 GHz, 4 cores (TC3: 80), instead of Intel® Celeron® G3900 2.8 GHz (TC3: 50) | 533 | 451.451 |  |  |  |  | Industrial PC, Embedded PC 01¦2017 | 134
C9900-R270 | Industrial PC | memory extension to 8 GB DDR4 RAM, instead of 4 GB, requires a 64 bit operating system | 30 | 25.41 |  |  |  |  | Industrial PC, Embedded PC 01¦2017 | 134
C9900-R271 | Industrial PC | memory extension to 16 GB DDR4 RAM, instead of 4 GB, requires a 64 bit operating system | 112 | 94.864 |  |  |  |  | Industrial PC, Embedded PC 01¦2017 | 134
C9900-R272 | Industrial PC | memory extension to 32 GB DDR4 RAM, instead of 4 GB, requires a 64 bit operating system | 279 | 236.313 |  |  |  |  | Industrial PC, Embedded PC 01¦2017 | 134
C9900-R273 | Industrial PC | memory extension to 64 GB DDR4 RAM, instead of 4 GB, requires a 64 bit operating system | 616 | 521.752 |  |  |  |  | Industrial PC, Embedded PC 01¦2017 | 134
C9900-T310 | Industrial PC | touch screen, with separate controller circuit board, 15-inch | 175 | 148.225 |  |  |  |  | Industrial PC, Embedded PC 01¦2017 | 134
C9900-T902 | Industrial PC | touch screen pen with wall holder for CP6xxx, C33xx and C36xx | 82 | 69.454 |  |  |  |  | Industrial PC, Embedded PC 01¦2017 | 134
C9900-E195 | Industrial PC | 2 USB ports of the motherboard led out in one slot bracket | 8 | 6.776 |  |  |  |  | Industrial PC, Embedded PC 01¦2017 | 134
C9900-E166 | Industrial PC | 2 serial interfaces RS232 of the motherboard led out with 2 D-sub 9-pin connectors in one slot bracket | 8 | 6.776 |  |  |  |  | Industrial PC, Embedded PC 01¦2017 | 134
C9900-E203 | Industrial PC | 1 serial port RS232 from the motherboard led out with one D-sub, 9-pin connector in one slot bracket | 6 | 5.082 |  |  |  |  | Industrial PC, Embedded PC 01¦2017 | 134
C9900-E209 | Industrial PC | Module to optically link one serial RS232 port of the motherboard, with overload protection, D-sub, 9-pin, to be mounted inside of slot bracket C9900-M568, C9900-M569 or inside a C66xx at the connector bracket C9900-M571. A bracket is required. | 22 | 18.634 |  |  |  |  | Industrial PC, Embedded PC 01¦2017 | 134
C9900-E210 | Industrial PC | Module to convert one serial RS232 port of the motherboard into RS485, configured as an end point without echo, D-sub, 9-pin, optically linked, overload protection, to be mounted inside the slot brackets C9900-M568, C9900-M569 or inside a C66xx at the connector bracket C9900-M571. A slot bracket is required. | 53 | 44.891 |  |  |  |  | Industrial PC, Embedded PC 01¦2017 | 134
C9900-E211 | Industrial PC | Module to convert one serial RS232 port of the motherboard into RS422, configured as a full duplex end point, D-sub, 9-pin, optically linked, overload protection, to be mounted inside the slot brackets C9900-M568, C9900-M569 or inside a C66xx at the connector bracket C9900-M571. A bracket is required. | 53 | 44.891 |  |  |  |  | Industrial PC, Embedded PC 01¦2017 | 134
C9900-M568 | Industrial PC | Slot bracket for one serial port C9900-E209, C9900-E210 or C9900-E211. Can be ordered only together with one module. | 3 | 2.541 |  |  |  |  | Industrial PC, Embedded PC 01¦2017 | 134
C9900-M569 | Industrial PC | Slot bracket for two serial ports C9900-E209, C9900-E210 or C9900-E211. Can be ordered only together with two modules. | 3 | 2.541 |  |  |  |  | Industrial PC, Embedded PC 01¦2017 | 134
C9900-H704 | Industrial PC | solid-state disk SSD, SLC flash, 2½-inch, 32 GB, with mounting adapter, instead of 3½-inch hard disk | 334 | 282.898 |  |  |  |  | Industrial PC, Embedded PC 01¦2017 | 134
C9900-H709 | Industrial PC | solid-state disk SSD, SLC flash, 2½-inch, 64 GB, with mounting adapter, instead of 3½-inch hard disk | 680 | 575.96 |  |  |  |  | Industrial PC, Embedded PC 01¦2017 | 134
C9900-H740 | Industrial PC | solid-state disk SSD, SLC flash, 2½-inch, 128 GB, with mounting adapter, instead of 3½-inch hard disk | 1350 | 1143.45 |  |  |  |  | Industrial PC, Embedded PC 01¦2017 | 134
C9900-D192 | Industrial PC | slot for 1 CFast card, SATA connector, for installation into a plug-in card slot | 44 | 37.268 |  |  |  |  | Industrial PC, Embedded PC 01¦2017 | 134
C9900-H556 | Industrial PC | 4 GB CFast card, SLC flash, extended temperature range, instead of 3½-inch hard disk, less price | -72 | -60.984 |  |  |  |  | Industrial PC, Embedded PC 01¦2017 | 134
C9900-H557 | Industrial PC | 8 GB CFast card, SLC flash, extended temperature range, instead of 3½-inch hard disk, less price | -26 | -22.022 |  |  |  |  | Industrial PC, Embedded PC 01¦2017 | 134
C9900-H558 | Industrial PC | 16 GB CFast card, SLC flash, extended temperature range, instead of 3½-inch hard disk | 67 | 56.749 |  |  |  |  | Industrial PC, Embedded PC 01¦2017 | 134
C9900-H566 | Industrial PC | 32 GB CFast card, SLC flash, extended temperature range, instead of 3½-inch hard disk | 205 | 173.635 |  |  |  |  | Industrial PC, Embedded PC 01¦2017 | 134
C9900-H570 | Industrial PC | 64 GB CFast card, SLC flash, extended temperature range, instead of 3½-inch hard disk | 583 | 493.801 |  |  |  |  | Industrial PC, Embedded PC 01¦2017 | 134
C9900-H201 | Industrial PC | hard disk drive, 3½-inch, 2 TB, instead of hard disk 1 TB | 110 | 93.17 |  |  |  |  | Industrial PC, Embedded PC 01¦2017 | 134
C9900-H202 | Industrial PC | hard disk drive, 3½-inch, 4 TB, instead of hard disk 1 TB, requires a 64 bit operating system and UEFI instead of BIOS | 445 | 376.915 |  |  |  |  | Industrial PC, Embedded PC 01¦2017 | 134
C9900-B528 | Industrial PC | BIOS for booting from storage media bigger than 2 TB, UEFI activated | 0 | 0 |  |  |  |  | Industrial PC, Embedded PC 01¦2017 | 134
C9900-H152 | Industrial PC | additional hard disk drive, 3½-inch, 1 TB | 145 | 122.815 |  |  |  |  | Industrial PC, Embedded PC 01¦2017 | 134
C9900-H203 | Industrial PC | additional hard disk drive, 3½-inch, 2 TB | 255 | 215.985 |  |  |  |  | Industrial PC, Embedded PC 01¦2017 | 134
C9900-H204 | Industrial PC | additional hard disk drive, 3½-inch, 4 TB | 590 | 499.73 |  |  |  |  | Industrial PC, Embedded PC 01¦2017 | 134
C9900-D102 | Industrial PC | CD/DVD-ROM drive slimline | 132 | 111.804 |  |  |  |  | Industrial PC, Embedded PC 01¦2017 | 134
C9900-D118 | Industrial PC | multi DVD drive slimline, reads CD-ROM and DVD-ROM, reads and writes CD-R/-RW, DVD-RAM 4.7/9.4 GB, DVD-R/+R/-RW/+RW 4.7 GB and DVD-R/+R DL 8.5 GB | 180 | 152.46 |  |  |  |  | Industrial PC, Embedded PC 01¦2017 | 134
C9900-P208 | Industrial PC | 24 V DC power supply, instead of 100–240 V AC full range power supply, occupies one serial port | 162 | 137.214 |  |  |  |  | Industrial PC, Embedded PC 01¦2017 | 134
C9900-P209 | Industrial PC | 24 V DC power supply with integrated UPS, instead of 100–240 V AC full range power supply, occupies one serial port | 230 | 194.81 |  |  |  |  | Industrial PC, Embedded PC 01¦2017 | 134
C9900-U330 | Industrial PC | battery pack for PCs with 24 V power supply and integrated UPS C9900-P209 or C9900-U209, external, for DIN rail mounting, 3.4 Ah, operating temperature 0…50 °C | 145 | 122.815 |  |  |  |  | Industrial PC, Embedded PC 01¦2017 | 134
C9900-U120 | Industrial PC | uninterruptible power supply UPS, external, 230 V | 228 | 193.116 |  |  |  |  | Industrial PC, Embedded PC 01¦2017 | 134
C9900-U122 | Industrial PC | uninterruptible power supply UPS, external, 115 V | 262 | 221.914 |  |  |  |  | Industrial PC, Embedded PC 01¦2017 | 134
C9900-M623 | Industrial PC | wall mounting frame for uninterruptible power supply C9900-U120 and C9900-U122 | 33 | 27.951 |  |  |  |  | Industrial PC, Embedded PC 01¦2017 | 134
C5102-0050 | Industrial PC | 19-inch slide-in Industrial PC C5102-0050 | 1453 | 1230.691 | 19-inch slide-in Industrial PC |  | Main catalog 2017 | 102 | Industrial PC, Embedded PC 01¦2017 | 136 | – 7-slot slide-in housing ATX for 19-inch racks, 4 rack units – all slots for full-length plug-in cards – lockable front flap – card holders – protection class IP 60 when operating – operating temperature 0…55 °C – weight of the basic configuration 17.0 kg (37.5 lbs) – dimensions (W x H x D) 483 x 177 x 500 mm (19" x 7" x 19.5") |  | – processor Intel® Celeron® B810 1.6 GHz, 2 cores (TC3: 50) – ATX motherboard for 2nd and 3rd Generation Intel® Core™ i3, Core™ i5, Core™ i7 or Celeron® – 2 PCIe x1 slots, 1 PCIe x4 slot, 1 PCIe x16 slot and 3 PCI slots free – 2 GB DDR3 RAM, expandable to 16 GB – Graphic adapter integrated inside the Intel® processor, 1 DVI-I, 1 DVI-D and 1 DisplayPort connector. 2 of the 3 conectors are usable at the same time. – on-board dual Ethernet adapter with 2 x 10/100/1000BASE-T connector – on-board SATA RAID 1 controller, Intel® Rapid Storage Technology – hard disk, 3½-inch, 1 TB – 4 serial ports RS232 on-board, 1 of these RS232 ports is led out with 9-pin D-sub connectors; 14 USB 2.0, 4 of these USB ports are led out at the rear side and 2 are behind the front flap – PS/2 keyboard socket and PS/2 mouse socket – 100–240 V AC full range power supply |  |  | http://www.beckhoff.com/C5102
C9900-C541 | Industrial PC | processor 2nd Generation Intel® Core™ i3 2330E, 2.2 GHz, 2 cores (TC3: 60), instead of Intel® Celeron® B810 1.6 GHz (TC3: 50) | 236 | 199.892 |  |  |  |  | Industrial PC, Embedded PC 01¦2017 | 136
C9900-C542 | Industrial PC | processor 2nd Generation Intel® Core™ i5 2510E, 2.5 GHz, 2 cores (TC3: 70), instead of Intel® Celeron® B810 1.6 GHz (TC3: 50) | 307 | 260.029 |  |  |  |  | Industrial PC, Embedded PC 01¦2017 | 136
C9900-C543 | Industrial PC | processor 2nd Generation Intel® Core™ i7 2710QE, 2.1 GHz, 4 cores (TC3: 80), instead of Intel® Celeron® B810 1.6 GHz (TC3: 50) | 498 | 421.806 |  |  |  |  | Industrial PC, Embedded PC 01¦2017 | 136
C9900-C565 | Industrial PC | processor 3rd Generation Intel® Celeron® 1020E, 2.2 GHz, 2 cores (TC3: 50), instead of Intel® Celeron® B810 1.6 GHz (TC3: 50) | 37 | 31.339 |  |  |  |  | Industrial PC, Embedded PC 01¦2017 | 136
C9900-C544 | Industrial PC | processor 3rd Generation Intel® Core™ i5 3610ME 2.7 GHz, 2 cores (TC3: 70), instead of Intel® Celeron® B810 1.6 GHz (TC3: 50) | 322 | 272.734 |  |  |  |  | Industrial PC, Embedded PC 01¦2017 | 136
C9900-C545 | Industrial PC | processor 3rd Generation Intel® Core™ i7 3610QE 2.3 GHz, 4 cores (TC3: 80), instead of Intel® Celeron® B810 1.6 GHz (TC3: 50) | 520 | 440.44 |  |  |  |  | Industrial PC, Embedded PC 01¦2017 | 136
C9900-R249 | Industrial PC | memory extension to 4 GB DDR3 RAM, instead of 2 GB, requires a 64 bit operating system or only 3 GB are addressable | 28 | 23.716 |  |  |  |  | Industrial PC, Embedded PC 01¦2017 | 136
C9900-R250 | Industrial PC | memory extension to 8 GB DDR3 RAM, instead of 2 GB, requires a 64 bit operating system | 84 | 71.148 |  |  |  |  | Industrial PC, Embedded PC 01¦2017 | 136
C9900-R251 | Industrial PC | memory extension to 16 GB DDR3 RAM, instead of 2 GB, requires a 64 bit operating system | 211 | 178.717 |  |  |  |  | Industrial PC, Embedded PC 01¦2017 | 136
C9900-M711 | Industrial PC | telescope rails to be mounted at the sides of the C51xx, for complete pull-out from the 19-inch rack | 132 | 111.804 |  |  |  |  | Industrial PC, Embedded PC 01¦2017 | 136
C9900-E195 | Industrial PC | 2 USB ports of the motherboard led out in one slot bracket | 8 | 6.776 |  |  |  |  | Industrial PC, Embedded PC 01¦2017 | 136
C9900-E166 | Industrial PC | 2 serial interfaces RS232 of the motherboard led out with 2 D-sub 9-pin connectors in one slot bracket | 8 | 6.776 |  |  |  |  | Industrial PC, Embedded PC 01¦2017 | 136
C9900-E203 | Industrial PC | 1 serial port RS232 from the motherboard led out with one D-sub, 9-pin connector in one slot bracket | 6 | 5.082 |  |  |  |  | Industrial PC, Embedded PC 01¦2017 | 136
C9900-E209 | Industrial PC | Module to optically link one serial RS232 port of the motherboard, with overload protection, D-sub, 9-pin, to be mounted inside of slot bracket C9900-M568, C9900-M569 or inside a C66xx at the connector bracket C9900-M571. A bracket is required. | 22 | 18.634 |  |  |  |  | Industrial PC, Embedded PC 01¦2017 | 136
C9900-E210 | Industrial PC | Module to convert one serial RS232 port of the motherboard into RS485, configured as an end point without echo, D-sub, 9-pin, optically linked, overload protection, to be mounted inside the slot brackets C9900-M568, C9900-M569 or inside a C66xx at the connector bracket C9900-M571. A slot bracket is required. | 53 | 44.891 |  |  |  |  | Industrial PC, Embedded PC 01¦2017 | 136
C9900-E211 | Industrial PC | Module to convert one serial RS232 port of the motherboard into RS422, configured as a full duplex end point, D-sub, 9-pin, optically linked, overload protection, to be mounted inside the slot brackets C9900-M568, C9900-M569 or inside a C66xx at the connector bracket C9900-M571. A bracket is required. | 53 | 44.891 |  |  |  |  | Industrial PC, Embedded PC 01¦2017 | 136
C9900-M568 | Industrial PC | Slot bracket for one serial port C9900-E209, C9900-E210 or C9900-E211. Can be ordered only together with one module. | 3 | 2.541 |  |  |  |  | Industrial PC, Embedded PC 01¦2017 | 136
C9900-M569 | Industrial PC | Slot bracket for two serial ports C9900-E209, C9900-E210 or C9900-E211. Can be ordered only together with two modules. | 3 | 2.541 |  |  |  |  | Industrial PC, Embedded PC 01¦2017 | 136
C9900-Z411 | Industrial PC | adapter plug DVI-I to VGA | 10 | 8.47 |  |  |  |  | Industrial PC, Embedded PC 01¦2017 | 136
C9900-Z413 | Industrial PC | adapter cable DVI-I to DVI and VGA 15 cm | 28.8 | 24.3936 |  |  |  |  | Industrial PC, Embedded PC 01¦2017 | 136
C9900-D192 | Industrial PC | slot for 1 CFast card, SATA connector, for installation into a plug-in card slot | 44 | 37.268 |  |  |  |  | Industrial PC, Embedded PC 01¦2017 | 136
C9900-H556 | Industrial PC | 4 GB CFast card, SLC flash, extended temperature range, instead of 3½-inch hard disk, less price | -72 | -60.984 |  |  |  |  | Industrial PC, Embedded PC 01¦2017 | 136
C9900-H557 | Industrial PC | 8 GB CFast card, SLC flash, extended temperature range, instead of 3½-inch hard disk, less price | -26 | -22.022 |  |  |  |  | Industrial PC, Embedded PC 01¦2017 | 136
C9900-H558 | Industrial PC | 16 GB CFast card, SLC flash, extended temperature range, instead of 3½-inch hard disk | 67 | 56.749 |  |  |  |  | Industrial PC, Embedded PC 01¦2017 | 136
C9900-H566 | Industrial PC | 32 GB CFast card, SLC flash, extended temperature range, instead of 3½-inch hard disk | 205 | 173.635 |  |  |  |  | Industrial PC, Embedded PC 01¦2017 | 136
C9900-H570 | Industrial PC | 64 GB CFast card, SLC flash, extended temperature range, instead of 3½-inch hard disk | 583 | 493.801 |  |  |  |  | Industrial PC, Embedded PC 01¦2017 | 136
C9900-H201 | Industrial PC | hard disk drive, 3½-inch, 2 TB, instead of hard disk 1 TB | 110 | 93.17 |  |  |  |  | Industrial PC, Embedded PC 01¦2017 | 136
C9900-H202 | Industrial PC | hard disk drive, 3½-inch, 4 TB, instead of hard disk 1 TB, requires a 64 bit operating system and UEFI instead of BIOS | 445 | 376.915 |  |  |  |  | Industrial PC, Embedded PC 01¦2017 | 136
C9900-B528 | Industrial PC | BIOS for booting from storage media bigger than 2 TB, UEFI activated | 0 | 0 |  |  |  |  | Industrial PC, Embedded PC 01¦2017 | 136
C9900-H152 | Industrial PC | additional hard disk drive, 3½-inch, 1 TB | 145 | 122.815 |  |  |  |  | Industrial PC, Embedded PC 01¦2017 | 136
C9900-H203 | Industrial PC | additional hard disk drive, 3½-inch, 2 TB | 255 | 215.985 |  |  |  |  | Industrial PC, Embedded PC 01¦2017 | 136
C9900-H204 | Industrial PC | additional hard disk drive, 3½-inch, 4 TB | 590 | 499.73 |  |  |  |  | Industrial PC, Embedded PC 01¦2017 | 136
C9900-H704 | Industrial PC | solid-state disk SSD, SLC flash, 2½-inch, 32 GB, with mounting adapter, instead of 3½-inch hard disk | 334 | 282.898 |  |  |  |  | Industrial PC, Embedded PC 01¦2017 | 136
C9900-H709 | Industrial PC | solid-state disk SSD, SLC flash, 2½-inch, 64 GB, with mounting adapter, instead of 3½-inch hard disk | 680 | 575.96 |  |  |  |  | Industrial PC, Embedded PC 01¦2017 | 136
C9900-H740 | Industrial PC | solid-state disk SSD, SLC flash, 2½-inch, 128 GB, with mounting adapter, instead of 3½-inch hard disk | 1350 | 1143.45 |  |  |  |  | Industrial PC, Embedded PC 01¦2017 | 136
C9900-M617 | Industrial PC | removable frame for a 3½-inch hard disk | 68 | 57.596 |  |  |  |  | Industrial PC, Embedded PC 01¦2017 | 136
C9900-M628 | Industrial PC | removable frame for a 2½-inch SSD | 68 | 57.596 |  |  |  |  | Industrial PC, Embedded PC 01¦2017 | 136
C9900-H741 | Industrial PC | solid-state disk SSD, 3D MLC flash, 2½-inch, 120 GB | 220 | 186.34 |  |  |  |  | Industrial PC, Embedded PC 01¦2017 | 136
C9900-H749 | Industrial PC | solid-state disk SSD, 3D MLC flash, 2½-inch, 240 GB | 297 | 251.559 |  |  |  |  | Industrial PC, Embedded PC 01¦2017 | 136
C9900-H745 | Industrial PC | solid-state disk SSD, 3D MLC flash, 2½-inch, 480 GB | 450 | 381.15 |  |  |  |  | Industrial PC, Embedded PC 01¦2017 | 136
C9900-H743 | Industrial PC | solid-state disk SSD, 3D MLC flash, 2½-inch, 120 GB, instead of 3½-inch hard disk | 75 | 63.525 |  |  |  |  | Industrial PC, Embedded PC 01¦2017 | 136
C9900-H751 | Industrial PC | solid-state disk SSD, 3D MLC flash, 2½-inch, 240 GB, instead of 3½-inch hard disk | 152 | 128.744 |  |  |  |  | Industrial PC, Embedded PC 01¦2017 | 136
C9900-H747 | Industrial PC | solid-state disk SSD, 3D MLC flash, 2½-inch, 480 GB, instead of 3½-inch hard disk | 305 | 258.335 |  |  |  |  | Industrial PC, Embedded PC 01¦2017 | 136
C9900-H700 | Industrial PC | solid-state disk SSD, SLC flash, 2½-inch, 32 GB | 382 | 323.554 |  |  |  |  | Industrial PC, Embedded PC 01¦2017 | 136
C9900-H705 | Industrial PC | solid-state disk SSD, SLC flash, 2½-inch, 64 GB | 728 | 616.616 |  |  |  |  | Industrial PC, Embedded PC 01¦2017 | 136
C9900-H735 | Industrial PC | solid-state disk SSD, SLC flash, 2½-inch, 128 GB | 1398 | 1184.106 |  |  |  |  | Industrial PC, Embedded PC 01¦2017 | 136
C9900-H702 | Industrial PC | solid-state disk SSD, SLC flash, 2½-inch, 32 GB, instead of 3½-inch hard disk | 237 | 200.739 |  |  |  |  | Industrial PC, Embedded PC 01¦2017 | 136
C9900-H707 | Industrial PC | solid-state disk SSD, SLC flash, 2½-inch, 64 GB, instead of 3½-inch hard disk | 583 | 493.801 |  |  |  |  | Industrial PC, Embedded PC 01¦2017 | 136
C9900-H737 | Industrial PC | solid-state disk SSD, SLC flash, 2½-inch, 128 GB, instead of 3½-inch hard disk | 1253 | 1061.291 |  |  |  |  | Industrial PC, Embedded PC 01¦2017 | 136
C9900-D120 | Industrial PC | CD/DVD-ROM drive | 44 | 37.268 |  |  |  |  | Industrial PC, Embedded PC 01¦2017 | 136
C9900-D245 | Industrial PC | multi DVD drive, reads CD-ROM and DVD-ROM, reads and writes CD-R/-RW, DVD-RAM 4.7/9.4 GB, DVD-R/+R/-RW/+RW 4.7 GB and DVD-R/+R DL 8.5 GB | 85 | 71.995 |  |  |  |  | Industrial PC, Embedded PC 01¦2017 | 136
C9900-P208 | Industrial PC | 24 V DC power supply, instead of 100–240 V AC full range power supply, occupies one serial port | 162 | 137.214 |  |  |  |  | Industrial PC, Embedded PC 01¦2017 | 136
C9900-P209 | Industrial PC | 24 V DC power supply with integrated UPS, instead of 100–240 V AC full range power supply, occupies one serial port | 230 | 194.81 |  |  |  |  | Industrial PC, Embedded PC 01¦2017 | 136
C9900-U330 | Industrial PC | battery pack for PCs with 24 V power supply and integrated UPS C9900-P209 or C9900-U209, external, for DIN rail mounting, 3.4 Ah, operating temperature 0…50 °C | 145 | 122.815 |  |  |  |  | Industrial PC, Embedded PC 01¦2017 | 136
C9900-P313 | Industrial PC | redundant ATX power supply for C5102, 100-240 V AC, 450 W, instead of standard power supply | 678 | 574.266 |  |  |  |  | Industrial PC, Embedded PC 01¦2017 | 136
C9900-U120 | Industrial PC | uninterruptible power supply UPS, external, 230 V | 228 | 193.116 |  |  |  |  | Industrial PC, Embedded PC 01¦2017 | 136
C9900-U122 | Industrial PC | uninterruptible power supply UPS, external, 115 V | 262 | 221.914 |  |  |  |  | Industrial PC, Embedded PC 01¦2017 | 136
C9900-M623 | Industrial PC | wall mounting frame for uninterruptible power supply C9900-U120 and C9900-U122 | 33 | 27.951 |  |  |  |  | Industrial PC, Embedded PC 01¦2017 | 136
C5102-0060 | Industrial PC | 19-inch slide-in Industrial PC C5102-0060 | 1453 | 1230.691 | 19-inch slide-in Industrial PC |  | Main catalog 2017 | 102 | Industrial PC, Embedded PC 01¦2017 | 138 | – 7-slot slide-in housing ATX for 19-inch racks, 4 rack units – all slots for full-length plug-in cards – lockable front flap – card holders – protection class IP 60 when operating – operating temperature 0…55 °C – weight of the basic configuration 17.0 kg (37.5 lbs) – dimensions (W x H x D) 483 x 177 x 500 mm (19" x 7" x 19.5") |  | – processor Intel® Pentium® G3320TE 2.3 GHz, 2 cores (TC3: 50) – ATX motherboard for 4th Generation Intel® Core™ i3, Core™ i5, Core™ i7 or Pentium® – 2 PCIe x1 slots, 1 PCIe x4 slot, 1 PCIe x16 slot and 3 PCI slots free – 2 GB DDR3L RAM, expandable to 32 GB – Graphic adapter integrated inside the Intel® processor, 2 DVI and 1 DisplayPort connector. – on-board dual Ethernet adapter with 2 x 100/1000BASE-T connector – on-board SATA RAID 1 controller, Intel® Rapid Storage Technology – hard disk, 3½-inch, 1 TB – 4 serial ports RS232 on-board, 1 of these RS232 ports is led out with 9-pin D-sub connectors; 10 USB 2.0, 2 of these USB ports are led out at the rear side and 2 are behind the front flap; 4 USB 3.0, 2 of these USB ports are led out at the rear side – PS/2 keyboard socket and PS/2 mouse socket – 100–240 V AC full range power supply |  |  | http://www.beckhoff.com/C5102
C9900-C559 | Industrial PC | processor 4th Generation Intel® Core™ i3 4330TE, 2.4 GHz, 2 cores (TC3: 60), instead of Intel® Pentium® G3320TE 2.3 GHz (TC3: 50) | 95 | 80.465 |  |  |  |  | Industrial PC, Embedded PC 01¦2017 | 138
C9900-C568 | Industrial PC | processor 4th Generation Intel® Core™ i3 4350T, 3.1 GHz, 2 cores (TC3: 60), instead of Intel® Pentium® G3320TE 2.3 GHz (TC3: 50) | 134 | 113.498 |  |  |  |  | Industrial PC, Embedded PC 01¦2017 | 138
C9900-C560 | Industrial PC | processor 4th Generation Intel® Core™ i5 4570TE, 2.7 GHz, 2 cores (TC3: 70), instead of Intel® Pentium® G3320TE 2.3 GHz (TC3: 50) | 223 | 188.881 |  |  |  |  | Industrial PC, Embedded PC 01¦2017 | 138
C9900-C569 | Industrial PC | processor 4th Generation Intel® Core™ i5 4590T, 2.0 GHz, 4 cores (TC3: 70), instead of Intel® Pentium® G3320TE 2.3 GHz (TC3: 50) | 262 | 221.914 |  |  |  |  | Industrial PC, Embedded PC 01¦2017 | 138
C9900-C561 | Industrial PC | processor 4th Generation Intel® Core™ i7 4770TE, 2.3 GHz, 4 cores (TC3: 80), instead of Intel® Pentium® G3320TE 2.3 GHz (TC3: 50) | 426 | 360.822 |  |  |  |  | Industrial PC, Embedded PC 01¦2017 | 138
C9900-R257 | Industrial PC | memory extension to 4 GB DDR3L RAM, instead of 2 GB, requires a 64 bit operating system or only 3 GB are addressable | 43 | 36.421 |  |  |  |  | Industrial PC, Embedded PC 01¦2017 | 138
C9900-R258 | Industrial PC | memory extension to 8 GB DDR3L RAM, instead of 2 GB, requires a 64 bit operating system | 109 | 92.323 |  |  |  |  | Industrial PC, Embedded PC 01¦2017 | 138
C9900-R259 | Industrial PC | memory extension to 16 GB DDR3L RAM, instead of 2 GB, requires a 64 bit operating system | 235 | 199.045 |  |  |  |  | Industrial PC, Embedded PC 01¦2017 | 138
C9900-R260 | Industrial PC | memory extension to 32 GB DDR3L RAM, instead of 2 GB, requires a 64 bit operating system | 514 | 435.358 |  |  |  |  | Industrial PC, Embedded PC 01¦2017 | 138
C9900-M711 | Industrial PC | telescope rails to be mounted at the sides of the C51xx, for complete pull-out from the 19-inch rack | 132 | 111.804 |  |  |  |  | Industrial PC, Embedded PC 01¦2017 | 138
C9900-E195 | Industrial PC | 2 USB ports of the motherboard led out in one slot bracket | 8 | 6.776 |  |  |  |  | Industrial PC, Embedded PC 01¦2017 | 138
C9900-E166 | Industrial PC | 2 serial interfaces RS232 of the motherboard led out with 2 D-sub 9-pin connectors in one slot bracket | 8 | 6.776 |  |  |  |  | Industrial PC, Embedded PC 01¦2017 | 138
C9900-E203 | Industrial PC | 1 serial port RS232 from the motherboard led out with one D-sub, 9-pin connector in one slot bracket | 6 | 5.082 |  |  |  |  | Industrial PC, Embedded PC 01¦2017 | 138
C9900-E209 | Industrial PC | Module to optically link one serial RS232 port of the motherboard, with overload protection, D-sub, 9-pin, to be mounted inside of slot bracket C9900-M568, C9900-M569 or inside a C66xx at the connector bracket C9900-M571. A bracket is required. | 22 | 18.634 |  |  |  |  | Industrial PC, Embedded PC 01¦2017 | 138
C9900-E210 | Industrial PC | Module to convert one serial RS232 port of the motherboard into RS485, configured as an end point without echo, D-sub, 9-pin, optically linked, overload protection, to be mounted inside the slot brackets C9900-M568, C9900-M569 or inside a C66xx at the connector bracket C9900-M571. A slot bracket is required. | 53 | 44.891 |  |  |  |  | Industrial PC, Embedded PC 01¦2017 | 138
C9900-E211 | Industrial PC | Module to convert one serial RS232 port of the motherboard into RS422, configured as a full duplex end point, D-sub, 9-pin, optically linked, overload protection, to be mounted inside the slot brackets C9900-M568, C9900-M569 or inside a C66xx at the connector bracket C9900-M571. A bracket is required. | 53 | 44.891 |  |  |  |  | Industrial PC, Embedded PC 01¦2017 | 138
C9900-M568 | Industrial PC | Slot bracket for one serial port C9900-E209, C9900-E210 or C9900-E211. Can be ordered only together with one module. | 3 | 2.541 |  |  |  |  | Industrial PC, Embedded PC 01¦2017 | 138
C9900-M569 | Industrial PC | Slot bracket for two serial ports C9900-E209, C9900-E210 or C9900-E211. Can be ordered only together with two modules. | 3 | 2.541 |  |  |  |  | Industrial PC, Embedded PC 01¦2017 | 138
C9900-D192 | Industrial PC | slot for 1 CFast card, SATA connector, for installation into a plug-in card slot | 44 | 37.268 |  |  |  |  | Industrial PC, Embedded PC 01¦2017 | 138
C9900-H556 | Industrial PC | 4 GB CFast card, SLC flash, extended temperature range, instead of 3½-inch hard disk, less price | -72 | -60.984 |  |  |  |  | Industrial PC, Embedded PC 01¦2017 | 138
C9900-H557 | Industrial PC | 8 GB CFast card, SLC flash, extended temperature range, instead of 3½-inch hard disk, less price | -26 | -22.022 |  |  |  |  | Industrial PC, Embedded PC 01¦2017 | 138
C9900-H558 | Industrial PC | 16 GB CFast card, SLC flash, extended temperature range, instead of 3½-inch hard disk | 67 | 56.749 |  |  |  |  | Industrial PC, Embedded PC 01¦2017 | 138
C9900-H566 | Industrial PC | 32 GB CFast card, SLC flash, extended temperature range, instead of 3½-inch hard disk | 205 | 173.635 |  |  |  |  | Industrial PC, Embedded PC 01¦2017 | 138
C9900-H570 | Industrial PC | 64 GB CFast card, SLC flash, extended temperature range, instead of 3½-inch hard disk | 583 | 493.801 |  |  |  |  | Industrial PC, Embedded PC 01¦2017 | 138
C9900-H201 | Industrial PC | hard disk drive, 3½-inch, 2 TB, instead of hard disk 1 TB | 110 | 93.17 |  |  |  |  | Industrial PC, Embedded PC 01¦2017 | 138
C9900-H202 | Industrial PC | hard disk drive, 3½-inch, 4 TB, instead of hard disk 1 TB, requires a 64 bit operating system and UEFI instead of BIOS | 445 | 376.915 |  |  |  |  | Industrial PC, Embedded PC 01¦2017 | 138
C9900-B528 | Industrial PC | BIOS for booting from storage media bigger than 2 TB, UEFI activated | 0 | 0 |  |  |  |  | Industrial PC, Embedded PC 01¦2017 | 138
C9900-H152 | Industrial PC | additional hard disk drive, 3½-inch, 1 TB | 145 | 122.815 |  |  |  |  | Industrial PC, Embedded PC 01¦2017 | 138
C9900-H203 | Industrial PC | additional hard disk drive, 3½-inch, 2 TB | 255 | 215.985 |  |  |  |  | Industrial PC, Embedded PC 01¦2017 | 138
C9900-H204 | Industrial PC | additional hard disk drive, 3½-inch, 4 TB | 590 | 499.73 |  |  |  |  | Industrial PC, Embedded PC 01¦2017 | 138
C9900-H704 | Industrial PC | solid-state disk SSD, SLC flash, 2½-inch, 32 GB, with mounting adapter, instead of 3½-inch hard disk | 334 | 282.898 |  |  |  |  | Industrial PC, Embedded PC 01¦2017 | 138
C9900-H709 | Industrial PC | solid-state disk SSD, SLC flash, 2½-inch, 64 GB, with mounting adapter, instead of 3½-inch hard disk | 680 | 575.96 |  |  |  |  | Industrial PC, Embedded PC 01¦2017 | 138
C9900-H740 | Industrial PC | solid-state disk SSD, SLC flash, 2½-inch, 128 GB, with mounting adapter, instead of 3½-inch hard disk | 1350 | 1143.45 |  |  |  |  | Industrial PC, Embedded PC 01¦2017 | 138
C9900-M617 | Industrial PC | removable frame for a 3½-inch hard disk | 68 | 57.596 |  |  |  |  | Industrial PC, Embedded PC 01¦2017 | 138
C9900-M628 | Industrial PC | removable frame for a 2½-inch SSD | 68 | 57.596 |  |  |  |  | Industrial PC, Embedded PC 01¦2017 | 138
C9900-H741 | Industrial PC | solid-state disk SSD, 3D MLC flash, 2½-inch, 120 GB | 220 | 186.34 |  |  |  |  | Industrial PC, Embedded PC 01¦2017 | 138
C9900-H749 | Industrial PC | solid-state disk SSD, 3D MLC flash, 2½-inch, 240 GB | 297 | 251.559 |  |  |  |  | Industrial PC, Embedded PC 01¦2017 | 138
C9900-H745 | Industrial PC | solid-state disk SSD, 3D MLC flash, 2½-inch, 480 GB | 450 | 381.15 |  |  |  |  | Industrial PC, Embedded PC 01¦2017 | 138
C9900-H743 | Industrial PC | solid-state disk SSD, 3D MLC flash, 2½-inch, 120 GB, instead of 3½-inch hard disk | 75 | 63.525 |  |  |  |  | Industrial PC, Embedded PC 01¦2017 | 138
C9900-H751 | Industrial PC | solid-state disk SSD, 3D MLC flash, 2½-inch, 240 GB, instead of 3½-inch hard disk | 152 | 128.744 |  |  |  |  | Industrial PC, Embedded PC 01¦2017 | 138
C9900-H747 | Industrial PC | solid-state disk SSD, 3D MLC flash, 2½-inch, 480 GB, instead of 3½-inch hard disk | 305 | 258.335 |  |  |  |  | Industrial PC, Embedded PC 01¦2017 | 138
C9900-H700 | Industrial PC | solid-state disk SSD, SLC flash, 2½-inch, 32 GB | 382 | 323.554 |  |  |  |  | Industrial PC, Embedded PC 01¦2017 | 138
C9900-H705 | Industrial PC | solid-state disk SSD, SLC flash, 2½-inch, 64 GB | 728 | 616.616 |  |  |  |  | Industrial PC, Embedded PC 01¦2017 | 138
C9900-H735 | Industrial PC | solid-state disk SSD, SLC flash, 2½-inch, 128 GB | 1398 | 1184.106 |  |  |  |  | Industrial PC, Embedded PC 01¦2017 | 138
C9900-H702 | Industrial PC | solid-state disk SSD, SLC flash, 2½-inch, 32 GB, instead of 3½-inch hard disk | 237 | 200.739 |  |  |  |  | Industrial PC, Embedded PC 01¦2017 | 138
C9900-H707 | Industrial PC | solid-state disk SSD, SLC flash, 2½-inch, 64 GB, instead of 3½-inch hard disk | 583 | 493.801 |  |  |  |  | Industrial PC, Embedded PC 01¦2017 | 138
C9900-H737 | Industrial PC | solid-state disk SSD, SLC flash, 2½-inch, 128 GB, instead of 3½-inch hard disk | 1253 | 1061.291 |  |  |  |  | Industrial PC, Embedded PC 01¦2017 | 138
C9900-D120 | Industrial PC | CD/DVD-ROM drive | 44 | 37.268 |  |  |  |  | Industrial PC, Embedded PC 01¦2017 | 138
C9900-D245 | Industrial PC | multi DVD drive, reads CD-ROM and DVD-ROM, reads and writes CD-R/-RW, DVD-RAM 4.7/9.4 GB, DVD-R/+R/-RW/+RW 4.7 GB and DVD-R/+R DL 8.5 GB | 85 | 71.995 |  |  |  |  | Industrial PC, Embedded PC 01¦2017 | 138
C9900-P208 | Industrial PC | 24 V DC power supply, instead of 100–240 V AC full range power supply, occupies one serial port | 162 | 137.214 |  |  |  |  | Industrial PC, Embedded PC 01¦2017 | 138
C9900-P209 | Industrial PC | 24 V DC power supply with integrated UPS, instead of 100–240 V AC full range power supply, occupies one serial port | 230 | 194.81 |  |  |  |  | Industrial PC, Embedded PC 01¦2017 | 138
C9900-U330 | Industrial PC | battery pack for PCs with 24 V power supply and integrated UPS C9900-P209 or C9900-U209, external, for DIN rail mounting, 3.4 Ah, operating temperature 0…50 °C | 145 | 122.815 |  |  |  |  | Industrial PC, Embedded PC 01¦2017 | 138
C9900-P313 | Industrial PC | redundant ATX power supply for C5102, 100-240 V AC, 450 W, instead of standard power supply | 678 | 574.266 |  |  |  |  | Industrial PC, Embedded PC 01¦2017 | 138
C9900-U120 | Industrial PC | uninterruptible power supply UPS, external, 230 V | 228 | 193.116 |  |  |  |  | Industrial PC, Embedded PC 01¦2017 | 138
C9900-U122 | Industrial PC | uninterruptible power supply UPS, external, 115 V | 262 | 221.914 |  |  |  |  | Industrial PC, Embedded PC 01¦2017 | 138
C9900-M623 | Industrial PC | wall mounting frame for uninterruptible power supply C9900-U120 and C9900-U122 | 33 | 27.951 |  |  |  |  | Industrial PC, Embedded PC 01¦2017 | 138
C5102-0070 | Industrial PC | 19-inch slide-in Industrial PC C5102-0070 | 1479 | 1252.713 | 19-inch slide-in Industrial PC |  | Main catalog 2017 | 102 | Industrial PC, Embedded PC 01¦2017 | 140 | – 7-slot slide-in housing ATX for 19-inch racks, 4 rack units – all slots for full-length plug-in cards – lockable front flap – card holders – protection class IP 60 when operating – operating temperature 0…55 °C – weight of the basic configuration 17.0 kg (37.5 lbs) – dimensions (W x H x D) 483 x 177 x 500 mm (19" x 7" x 19.5") |  | – processor Intel® Celeron® G3900 2.8 GHz, 2 cores (TC3: 50) – ATX motherboard for 6th Generation Intel® Core™ i3, Core™ i5, Core™ i7, Celeron® or Pentium® – 2 PCIe x1 slots, 2 PCIe x4 slots, 1 PCIe x16 slot and 2 PCI slots free – 4 GB DDR4 RAM, expandable to 64 GB, with a 32 bit operating system only 3 GB are addressable. – Graphic adapter integrated inside the Intel® processor, 2 DVI and 1 DisplayPort connector. – on-board dual Ethernet adapter with 2 x 100/1000BASE-T connector – on-board SATA RAID 1 controller, Intel® Rapid Storage Technology – hard disk, 3½-inch, 1 TB – 4 serial ports RS232 on-board, 1 of these RS232 ports is led out with 9-pin D-sub connectors; 10 USB 2.0, 2 of these USB ports are led out at the rear side and 2 are behind the front flap; 4 USB 3.0, 2 of these USB ports are led out at the rear side – PS/2 keyboard socket and PS/2 mouse socket – 100–240 V AC full range power supply |  |  | http://www.beckhoff.com/C5102
C9900-C611 | Industrial PC | processor 6th Generation Intel® Pentium® G4400, 3.3 GHz, 2 cores (TC3: 50), instead of Intel® Celeron® G3900 2.8 GHz (TC3: 50) | 95 | 80.465 |  |  |  |  | Industrial PC, Embedded PC 01¦2017 | 140
C9900-C612 | Industrial PC | processor 6th Generation Intel® Core™ i3-6100, 3.7 GHz, 2 cores (TC3: 60), instead of Intel® Celeron® G3900 2.8 GHz (TC3: 50) | 244 | 206.668 |  |  |  |  | Industrial PC, Embedded PC 01¦2017 | 140
C9900-C613 | Industrial PC | processor 6th Generation Intel® Core™ i5-6500, 3.2 GHz, 4 cores (TC3: 70), instead of Intel® Celeron® G3900 2.8 GHz (TC3: 50) | 348 | 294.756 |  |  |  |  | Industrial PC, Embedded PC 01¦2017 | 140
C9900-C614 | Industrial PC | processor 6th Generation Intel® Core™ i7-6700, 3.4 GHz, 4 cores (TC3: 80), instead of Intel® Celeron® G3900 2.8 GHz (TC3: 50) | 533 | 451.451 |  |  |  |  | Industrial PC, Embedded PC 01¦2017 | 140
C9900-R270 | Industrial PC | memory extension to 8 GB DDR4 RAM, instead of 4 GB, requires a 64 bit operating system | 30 | 25.41 |  |  |  |  | Industrial PC, Embedded PC 01¦2017 | 140
C9900-R271 | Industrial PC | memory extension to 16 GB DDR4 RAM, instead of 4 GB, requires a 64 bit operating system | 112 | 94.864 |  |  |  |  | Industrial PC, Embedded PC 01¦2017 | 140
C9900-R272 | Industrial PC | memory extension to 32 GB DDR4 RAM, instead of 4 GB, requires a 64 bit operating system | 279 | 236.313 |  |  |  |  | Industrial PC, Embedded PC 01¦2017 | 140
C9900-R273 | Industrial PC | memory extension to 64 GB DDR4 RAM, instead of 4 GB, requires a 64 bit operating system | 616 | 521.752 |  |  |  |  | Industrial PC, Embedded PC 01¦2017 | 140
C9900-M711 | Industrial PC | telescope rails to be mounted at the sides of the C51xx, for complete pull-out from the 19-inch rack | 132 | 111.804 |  |  |  |  | Industrial PC, Embedded PC 01¦2017 | 140
C9900-E195 | Industrial PC | 2 USB ports of the motherboard led out in one slot bracket | 8 | 6.776 |  |  |  |  | Industrial PC, Embedded PC 01¦2017 | 140
C9900-E166 | Industrial PC | 2 serial interfaces RS232 of the motherboard led out with 2 D-sub 9-pin connectors in one slot bracket | 8 | 6.776 |  |  |  |  | Industrial PC, Embedded PC 01¦2017 | 140
C9900-E203 | Industrial PC | 1 serial port RS232 from the motherboard led out with one D-sub, 9-pin connector in one slot bracket | 6 | 5.082 |  |  |  |  | Industrial PC, Embedded PC 01¦2017 | 140
C9900-E209 | Industrial PC | Module to optically link one serial RS232 port of the motherboard, with overload protection, D-sub, 9-pin, to be mounted inside of slot bracket C9900-M568, C9900-M569 or inside a C66xx at the connector bracket C9900-M571. A bracket is required. | 22 | 18.634 |  |  |  |  | Industrial PC, Embedded PC 01¦2017 | 140
C9900-E210 | Industrial PC | Module to convert one serial RS232 port of the motherboard into RS485, configured as an end point without echo, D-sub, 9-pin, optically linked, overload protection, to be mounted inside the slot brackets C9900-M568, C9900-M569 or inside a C66xx at the connector bracket C9900-M571. A slot bracket is required. | 53 | 44.891 |  |  |  |  | Industrial PC, Embedded PC 01¦2017 | 140
C9900-E211 | Industrial PC | Module to convert one serial RS232 port of the motherboard into RS422, configured as a full duplex end point, D-sub, 9-pin, optically linked, overload protection, to be mounted inside the slot brackets C9900-M568, C9900-M569 or inside a C66xx at the connector bracket C9900-M571. A bracket is required. | 53 | 44.891 |  |  |  |  | Industrial PC, Embedded PC 01¦2017 | 140
C9900-M568 | Industrial PC | Slot bracket for one serial port C9900-E209, C9900-E210 or C9900-E211. Can be ordered only together with one module. | 3 | 2.541 |  |  |  |  | Industrial PC, Embedded PC 01¦2017 | 140
C9900-M569 | Industrial PC | Slot bracket for two serial ports C9900-E209, C9900-E210 or C9900-E211. Can be ordered only together with two modules. | 3 | 2.541 |  |  |  |  | Industrial PC, Embedded PC 01¦2017 | 140
C9900-D192 | Industrial PC | slot for 1 CFast card, SATA connector, for installation into a plug-in card slot | 44 | 37.268 |  |  |  |  | Industrial PC, Embedded PC 01¦2017 | 140
C9900-H556 | Industrial PC | 4 GB CFast card, SLC flash, extended temperature range, instead of 3½-inch hard disk, less price | -72 | -60.984 |  |  |  |  | Industrial PC, Embedded PC 01¦2017 | 140
C9900-H557 | Industrial PC | 8 GB CFast card, SLC flash, extended temperature range, instead of 3½-inch hard disk, less price | -26 | -22.022 |  |  |  |  | Industrial PC, Embedded PC 01¦2017 | 140
C9900-H558 | Industrial PC | 16 GB CFast card, SLC flash, extended temperature range, instead of 3½-inch hard disk | 67 | 56.749 |  |  |  |  | Industrial PC, Embedded PC 01¦2017 | 140
C9900-H566 | Industrial PC | 32 GB CFast card, SLC flash, extended temperature range, instead of 3½-inch hard disk | 205 | 173.635 |  |  |  |  | Industrial PC, Embedded PC 01¦2017 | 140
C9900-H570 | Industrial PC | 64 GB CFast card, SLC flash, extended temperature range, instead of 3½-inch hard disk | 583 | 493.801 |  |  |  |  | Industrial PC, Embedded PC 01¦2017 | 140
C9900-H201 | Industrial PC | hard disk drive, 3½-inch, 2 TB, instead of hard disk 1 TB | 110 | 93.17 |  |  |  |  | Industrial PC, Embedded PC 01¦2017 | 140
C9900-H202 | Industrial PC | hard disk drive, 3½-inch, 4 TB, instead of hard disk 1 TB, requires a 64 bit operating system and UEFI instead of BIOS | 445 | 376.915 |  |  |  |  | Industrial PC, Embedded PC 01¦2017 | 140
C9900-B528 | Industrial PC | BIOS for booting from storage media bigger than 2 TB, UEFI activated | 0 | 0 |  |  |  |  | Industrial PC, Embedded PC 01¦2017 | 140
C9900-H152 | Industrial PC | additional hard disk drive, 3½-inch, 1 TB | 145 | 122.815 |  |  |  |  | Industrial PC, Embedded PC 01¦2017 | 140
C9900-H203 | Industrial PC | additional hard disk drive, 3½-inch, 2 TB | 255 | 215.985 |  |  |  |  | Industrial PC, Embedded PC 01¦2017 | 140
C9900-H204 | Industrial PC | additional hard disk drive, 3½-inch, 4 TB | 590 | 499.73 |  |  |  |  | Industrial PC, Embedded PC 01¦2017 | 140
C9900-H704 | Industrial PC | solid-state disk SSD, SLC flash, 2½-inch, 32 GB, with mounting adapter, instead of 3½-inch hard disk | 334 | 282.898 |  |  |  |  | Industrial PC, Embedded PC 01¦2017 | 140
C9900-H709 | Industrial PC | solid-state disk SSD, SLC flash, 2½-inch, 64 GB, with mounting adapter, instead of 3½-inch hard disk | 680 | 575.96 |  |  |  |  | Industrial PC, Embedded PC 01¦2017 | 140
C9900-H740 | Industrial PC | solid-state disk SSD, SLC flash, 2½-inch, 128 GB, with mounting adapter, instead of 3½-inch hard disk | 1350 | 1143.45 |  |  |  |  | Industrial PC, Embedded PC 01¦2017 | 140
C9900-M617 | Industrial PC | removable frame for a 3½-inch hard disk | 68 | 57.596 |  |  |  |  | Industrial PC, Embedded PC 01¦2017 | 140
C9900-M628 | Industrial PC | removable frame for a 2½-inch SSD | 68 | 57.596 |  |  |  |  | Industrial PC, Embedded PC 01¦2017 | 140
C9900-H741 | Industrial PC | solid-state disk SSD, 3D MLC flash, 2½-inch, 120 GB | 220 | 186.34 |  |  |  |  | Industrial PC, Embedded PC 01¦2017 | 140
C9900-H749 | Industrial PC | solid-state disk SSD, 3D MLC flash, 2½-inch, 240 GB | 297 | 251.559 |  |  |  |  | Industrial PC, Embedded PC 01¦2017 | 140
C9900-H745 | Industrial PC | solid-state disk SSD, 3D MLC flash, 2½-inch, 480 GB | 450 | 381.15 |  |  |  |  | Industrial PC, Embedded PC 01¦2017 | 140
C9900-H743 | Industrial PC | solid-state disk SSD, 3D MLC flash, 2½-inch, 120 GB, instead of 3½-inch hard disk | 75 | 63.525 |  |  |  |  | Industrial PC, Embedded PC 01¦2017 | 140
C9900-H751 | Industrial PC | solid-state disk SSD, 3D MLC flash, 2½-inch, 240 GB, instead of 3½-inch hard disk | 152 | 128.744 |  |  |  |  | Industrial PC, Embedded PC 01¦2017 | 140
C9900-H747 | Industrial PC | solid-state disk SSD, 3D MLC flash, 2½-inch, 480 GB, instead of 3½-inch hard disk | 305 | 258.335 |  |  |  |  | Industrial PC, Embedded PC 01¦2017 | 140
C9900-H700 | Industrial PC | solid-state disk SSD, SLC flash, 2½-inch, 32 GB | 382 | 323.554 |  |  |  |  | Industrial PC, Embedded PC 01¦2017 | 140
C9900-H705 | Industrial PC | solid-state disk SSD, SLC flash, 2½-inch, 64 GB | 728 | 616.616 |  |  |  |  | Industrial PC, Embedded PC 01¦2017 | 140
C9900-H735 | Industrial PC | solid-state disk SSD, SLC flash, 2½-inch, 128 GB | 1398 | 1184.106 |  |  |  |  | Industrial PC, Embedded PC 01¦2017 | 140
C9900-H702 | Industrial PC | solid-state disk SSD, SLC flash, 2½-inch, 32 GB, instead of 3½-inch hard disk | 237 | 200.739 |  |  |  |  | Industrial PC, Embedded PC 01¦2017 | 140
C9900-H707 | Industrial PC | solid-state disk SSD, SLC flash, 2½-inch, 64 GB, instead of 3½-inch hard disk | 583 | 493.801 |  |  |  |  | Industrial PC, Embedded PC 01¦2017 | 140
C9900-H737 | Industrial PC | solid-state disk SSD, SLC flash, 2½-inch, 128 GB, instead of 3½-inch hard disk | 1253 | 1061.291 |  |  |  |  | Industrial PC, Embedded PC 01¦2017 | 140
C9900-D120 | Industrial PC | CD/DVD-ROM drive | 44 | 37.268 |  |  |  |  | Industrial PC, Embedded PC 01¦2017 | 140
C9900-D245 | Industrial PC | multi DVD drive, reads CD-ROM and DVD-ROM, reads and writes CD-R/-RW, DVD-RAM 4.7/9.4 GB, DVD-R/+R/-RW/+RW 4.7 GB and DVD-R/+R DL 8.5 GB | 85 | 71.995 |  |  |  |  | Industrial PC, Embedded PC 01¦2017 | 140
C9900-P208 | Industrial PC | 24 V DC power supply, instead of 100–240 V AC full range power supply, occupies one serial port | 162 | 137.214 |  |  |  |  | Industrial PC, Embedded PC 01¦2017 | 140
C9900-P209 | Industrial PC | 24 V DC power supply with integrated UPS, instead of 100–240 V AC full range power supply, occupies one serial port | 230 | 194.81 |  |  |  |  | Industrial PC, Embedded PC 01¦2017 | 140
C9900-U330 | Industrial PC | battery pack for PCs with 24 V power supply and integrated UPS C9900-P209 or C9900-U209, external, for DIN rail mounting, 3.4 Ah, operating temperature 0…50 °C | 145 | 122.815 |  |  |  |  | Industrial PC, Embedded PC 01¦2017 | 140
C9900-P313 | Industrial PC | redundant ATX power supply for C5102, 100-240 V AC, 450 W, instead of standard power supply | 678 | 574.266 |  |  |  |  | Industrial PC, Embedded PC 01¦2017 | 140
C9900-U120 | Industrial PC | uninterruptible power supply UPS, external, 230 V | 228 | 193.116 |  |  |  |  | Industrial PC, Embedded PC 01¦2017 | 140
C9900-U122 | Industrial PC | uninterruptible power supply UPS, external, 115 V | 262 | 221.914 |  |  |  |  | Industrial PC, Embedded PC 01¦2017 | 140
C9900-M623 | Industrial PC | wall mounting frame for uninterruptible power supply C9900-U120 and C9900-U122 | 33 | 27.951 |  |  |  |  | Industrial PC, Embedded PC 01¦2017 | 140
C5210-0010 | Industrial PC | 19-inch slide-in industrial PC C5210-0010 | 1778 | 1505.966 | 19-inch slide-in Industrial PC |  | Main catalog 2017 | 103 | Industrial PC, Embedded PC 01¦2017 | 142 | – slide-in housing for 19-inch racks, 1 rack unit – all drives accessible from the front – 2 removable frames for hard disks – 1 DVD drive slot, 2 USB sockets, reset key and ATX key behind a lockable front flap – status LEDs – all connectors at the rear side – 2 PCIe module slots to plug-in Beckhoff PCIe modules or to lead out interfaces of the motherboard ex factory – protection class IP 20 – operating temperature 0…55 °C – dimensions (W x H x D) 482.7 x 44 x 493.8 mm (19" x 1.7" x 19.44") – depth behind the front 471.3 mm (18.56”) |  | – processor Intel® Celeron® B810 1.6 GHz, 2 cores (TC3: 50) – 3½-inch motherboard for 2nd and 3rd Generation Intel® Core™ i3, Core™ i5, Core™ i7 or Celeron® – 1 Mini PCI slot free for cards installed ex factory – 2 GB DDR3 RAM, expandable to 16 GB – Graphic adapter integrated inside the Intel® processor, 1 DVI-I connector – on-board dual Ethernet adapter with 2 x 10/100/1000BASE-T connector – on-board SATA RAID 1 controller, Intel® Rapid Storage Technology – hard disk, 3½-inch, 1 TB – 4 serial ports RS232 on-board, 1 of these RS232 ports is led out with D-sub 9 connector – 4 USB 2.0 ports at the rear side and 2 USB 2.0 ports behind the front flap – 100–240 V AC full range power supply |  |  | http://www.beckhoff.com/C5210
C9900-C541 | Industrial PC | processor 2nd Generation Intel® Core™ i3 2330E, 2.2 GHz, 2 cores (TC3: 60), instead of Intel® Celeron® B810 1.6 GHz (TC3: 50) | 236 | 199.892 |  |  |  |  | Industrial PC, Embedded PC 01¦2017 | 142
C9900-C542 | Industrial PC | processor 2nd Generation Intel® Core™ i5 2510E, 2.5 GHz, 2 cores (TC3: 70), instead of Intel® Celeron® B810 1.6 GHz (TC3: 50) | 307 | 260.029 |  |  |  |  | Industrial PC, Embedded PC 01¦2017 | 142
C9900-C543 | Industrial PC | processor 2nd Generation Intel® Core™ i7 2710QE, 2.1 GHz, 4 cores (TC3: 80), instead of Intel® Celeron® B810 1.6 GHz (TC3: 50) | 498 | 421.806 |  |  |  |  | Industrial PC, Embedded PC 01¦2017 | 142
C9900-C565 | Industrial PC | processor 3rd Generation Intel® Celeron® 1020E, 2.2 GHz, 2 cores (TC3: 50), instead of Intel® Celeron® B810 1.6 GHz (TC3: 50) | 37 | 31.339 |  |  |  |  | Industrial PC, Embedded PC 01¦2017 | 142
C9900-C544 | Industrial PC | processor 3rd Generation Intel® Core™ i5 3610ME 2.7 GHz, 2 cores (TC3: 70), instead of Intel® Celeron® B810 1.6 GHz (TC3: 50) | 322 | 272.734 |  |  |  |  | Industrial PC, Embedded PC 01¦2017 | 142
C9900-C545 | Industrial PC | processor 3rd Generation Intel® Core™ i7 3610QE 2.3 GHz, 4 cores (TC3: 80), instead of Intel® Celeron® B810 1.6 GHz (TC3: 50) | 520 | 440.44 |  |  |  |  | Industrial PC, Embedded PC 01¦2017 | 142
C9900-R249 | Industrial PC | memory extension to 4 GB DDR3 RAM, instead of 2 GB, requires a 64 bit operating system or only 3 GB are addressable | 28 | 23.716 |  |  |  |  | Industrial PC, Embedded PC 01¦2017 | 142
C9900-R250 | Industrial PC | memory extension to 8 GB DDR3 RAM, instead of 2 GB, requires a 64 bit operating system | 84 | 71.148 |  |  |  |  | Industrial PC, Embedded PC 01¦2017 | 142
C9900-R251 | Industrial PC | memory extension to 16 GB DDR3 RAM, instead of 2 GB, requires a 64 bit operating system | 211 | 178.717 |  |  |  |  | Industrial PC, Embedded PC 01¦2017 | 142
FC9062 | Industrial PC | Gigabit Ethernet PCIe module for PCs with Beckhoff PCIe module slots, 2-channel, PCI Express x1 bus | 139 | 117.733 |  |  |  |  | Industrial PC, Embedded PC 01¦2017 | 142
C9900-E277 | Industrial PC | USB 3.0 PCIe module - 2-port USB 3.0 interfaces - USB transfer rate up to 5 Gbit/s for USB 3.0 - compatible to all USB standards - delivers up to 1 A supply current at each USB port | 84 | 71.148 |  |  |  |  | Industrial PC, Embedded PC 01¦2017 | 142
C9900-D102 | Industrial PC | CD/DVD-ROM drive slimline | 132 | 111.804 |  |  |  |  | Industrial PC, Embedded PC 01¦2017 | 142
C9900-D118 | Industrial PC | multi DVD drive slimline, reads CD-ROM and DVD-ROM, reads and writes CD-R/-RW, DVD-RAM 4.7/9.4 GB, DVD-R/+R/-RW/+RW 4.7 GB and DVD-R/+R DL 8.5 GB | 180 | 152.46 |  |  |  |  | Industrial PC, Embedded PC 01¦2017 | 142
C9900-M712 | Industrial PC | telescope rails for C5210, rails including bracket set for 19-inch rack assembly | 165 | 139.755 |  |  |  |  | Industrial PC, Embedded PC 01¦2017 | 142
C9900-E232 | Industrial PC | sound line input and sound line output of the motherboard led out at the connection section of a C5210, C65x5, CP22xx or CP62xx | 22 | 18.634 |  |  |  |  | Industrial PC, Embedded PC 01¦2017 | 142
C9900-E233 | Industrial PC | 1 serial port RS232 of the motherboard led out at the connection section of a C5210, C65x5, CP2xxx, CP62xx or CP67xx-xxxx-0040/-0050 | 6 | 5.082 |  |  |  |  | Industrial PC, Embedded PC 01¦2017 | 142
C9900-E234 | Industrial PC | 2 USB ports of the motherboard led out at the connection section of a C5210, C65x5, CP2xxx, CP62xx or CP67xx-xxxx-0040/-0050 | 22 | 18.634 |  |  |  |  | Industrial PC, Embedded PC 01¦2017 | 142
C9900-E237 | Industrial PC | additional DVI-D plug led out on a module bracket | 38 | 32.186 |  |  |  |  | Industrial PC, Embedded PC 01¦2017 | 142
C9900-E240 | Industrial PC | Serial port COM2 RS232, optically linked, overload protection, D-sub 9-pin connector. | 22 | 18.634 |  |  |  |  | Industrial PC, Embedded PC 01¦2017 | 142
C9900-E241 | Industrial PC | Serial port COM2 RS485, optically linked, overload protection, D-sub 9-pin connector. Configuration as an end point without echo: echo off, auto send on, always send off, auto receive on, always receive off, termination on | 53 | 44.891 |  |  |  |  | Industrial PC, Embedded PC 01¦2017 | 142
C9900-E242 | Industrial PC | Serial port COM2 RS422, optically linked, overload protection, D-sub 9-pin connector. Configuration as a full duplex end point: echo on, auto send off, always send on, auto receive off, always receive on, termination on | 53 | 44.891 |  |  |  |  | Industrial PC, Embedded PC 01¦2017 | 142
C9900-Z411 | Industrial PC | adapter plug DVI-I to VGA | 10 | 8.47 |  |  |  |  | Industrial PC, Embedded PC 01¦2017 | 142
C9900-Z413 | Industrial PC | adapter cable DVI-I to DVI and VGA 15 cm | 28.8 | 24.3936 |  |  |  |  | Industrial PC, Embedded PC 01¦2017 | 142
FC9071-0000 | Industrial PC | Gigabit Ethernet PC interface card, 10/100/1000 Mbit/s, 1-channel, PCIe interface, occupies the connecting area of the Mini PCI card | 69.5 | 58.8665 |  |  |  |  | Industrial PC, Embedded PC 01¦2017 | 142 |  |  |  |  | The C9900-B507, C9900-B511 or C9900-B515 plug-in card slots are not simultaneously possible with the FC9071 Ethernet PC interface card. | http://www.beckhoff.com/FC9071
C9900-R230 | Industrial PC | memory module NOVRAM for fail-safe storage of process data, 128 kB, Mini PCI plug-in card | 110 | 93.17 |  |  |  |  | Industrial PC, Embedded PC 01¦2017 | 142
C9900-R231 | Industrial PC | memory module NOVRAM for fail-safe storage of process data, 256 kB, Mini PCI plug-in card | 140 | 118.58 |  |  |  |  | Industrial PC, Embedded PC 01¦2017 | 142
C9900-R232 | Industrial PC | memory module NOVRAM for fail-safe storage of process data, 512 kB, Mini PCI plug-in card | 200 | 169.4 |  |  |  |  | Industrial PC, Embedded PC 01¦2017 | 142
C9900-H201 | Industrial PC | hard disk drive, 3½-inch, 2 TB, instead of hard disk 1 TB | 110 | 93.17 |  |  |  |  | Industrial PC, Embedded PC 01¦2017 | 142
C9900-H202 | Industrial PC | hard disk drive, 3½-inch, 4 TB, instead of hard disk 1 TB, requires a 64 bit operating system and UEFI instead of BIOS | 445 | 376.915 |  |  |  |  | Industrial PC, Embedded PC 01¦2017 | 142
C9900-B528 | Industrial PC | BIOS for booting from storage media bigger than 2 TB, UEFI activated | 0 | 0 |  |  |  |  | Industrial PC, Embedded PC 01¦2017 | 142
C9900-H152 | Industrial PC | additional hard disk drive, 3½-inch, 1 TB | 145 | 122.815 |  |  |  |  | Industrial PC, Embedded PC 01¦2017 | 142
C9900-H203 | Industrial PC | additional hard disk drive, 3½-inch, 2 TB | 255 | 215.985 |  |  |  |  | Industrial PC, Embedded PC 01¦2017 | 142
C9900-H204 | Industrial PC | additional hard disk drive, 3½-inch, 4 TB | 590 | 499.73 |  |  |  |  | Industrial PC, Embedded PC 01¦2017 | 142
C9900-M629 | Industrial PC | removable frame for a 2½-inch SSD, instead of removable frame for a 3½-inch hard disk | 0 | 0 |  |  |  |  | Industrial PC, Embedded PC 01¦2017 | 142
C9900-H741 | Industrial PC | solid-state disk SSD, 3D MLC flash, 2½-inch, 120 GB | 220 | 186.34 |  |  |  |  | Industrial PC, Embedded PC 01¦2017 | 142
C9900-H749 | Industrial PC | solid-state disk SSD, 3D MLC flash, 2½-inch, 240 GB | 297 | 251.559 |  |  |  |  | Industrial PC, Embedded PC 01¦2017 | 142
C9900-H745 | Industrial PC | solid-state disk SSD, 3D MLC flash, 2½-inch, 480 GB | 450 | 381.15 |  |  |  |  | Industrial PC, Embedded PC 01¦2017 | 142
C9900-H743 | Industrial PC | solid-state disk SSD, 3D MLC flash, 2½-inch, 120 GB, instead of 3½-inch hard disk | 75 | 63.525 |  |  |  |  | Industrial PC, Embedded PC 01¦2017 | 142
C9900-H751 | Industrial PC | solid-state disk SSD, 3D MLC flash, 2½-inch, 240 GB, instead of 3½-inch hard disk | 152 | 128.744 |  |  |  |  | Industrial PC, Embedded PC 01¦2017 | 142
C9900-H747 | Industrial PC | solid-state disk SSD, 3D MLC flash, 2½-inch, 480 GB, instead of 3½-inch hard disk | 305 | 258.335 |  |  |  |  | Industrial PC, Embedded PC 01¦2017 | 142
C9900-H700 | Industrial PC | solid-state disk SSD, SLC flash, 2½-inch, 32 GB | 382 | 323.554 |  |  |  |  | Industrial PC, Embedded PC 01¦2017 | 142
C9900-H705 | Industrial PC | solid-state disk SSD, SLC flash, 2½-inch, 64 GB | 728 | 616.616 |  |  |  |  | Industrial PC, Embedded PC 01¦2017 | 142
C9900-H735 | Industrial PC | solid-state disk SSD, SLC flash, 2½-inch, 128 GB | 1398 | 1184.106 |  |  |  |  | Industrial PC, Embedded PC 01¦2017 | 142
C9900-H702 | Industrial PC | solid-state disk SSD, SLC flash, 2½-inch, 32 GB, instead of 3½-inch hard disk | 237 | 200.739 |  |  |  |  | Industrial PC, Embedded PC 01¦2017 | 142
C9900-H707 | Industrial PC | solid-state disk SSD, SLC flash, 2½-inch, 64 GB, instead of 3½-inch hard disk | 583 | 493.801 |  |  |  |  | Industrial PC, Embedded PC 01¦2017 | 142
C9900-H737 | Industrial PC | solid-state disk SSD, SLC flash, 2½-inch, 128 GB, instead of 3½-inch hard disk | 1253 | 1061.291 |  |  |  |  | Industrial PC, Embedded PC 01¦2017 | 142
C9900-P208 | Industrial PC | 24 V DC power supply, instead of 100–240 V AC full range power supply, occupies one serial port | 162 | 137.214 |  |  |  |  | Industrial PC, Embedded PC 01¦2017 | 142
C9900-P209 | Industrial PC | 24 V DC power supply with integrated UPS, instead of 100–240 V AC full range power supply, occupies one serial port | 230 | 194.81 |  |  |  |  | Industrial PC, Embedded PC 01¦2017 | 142
C9900-U330 | Industrial PC | battery pack for PCs with 24 V power supply and integrated UPS C9900-P209 or C9900-U209, external, for DIN rail mounting, 3.4 Ah, operating temperature 0…50 °C | 145 | 122.815 |  |  |  |  | Industrial PC, Embedded PC 01¦2017 | 142
C9900-U120 | Industrial PC | uninterruptible power supply UPS, external, 230 V | 228 | 193.116 |  |  |  |  | Industrial PC, Embedded PC 01¦2017 | 142
C9900-U122 | Industrial PC | uninterruptible power supply UPS, external, 115 V | 262 | 221.914 |  |  |  |  | Industrial PC, Embedded PC 01¦2017 | 142
C9900-M623 | Industrial PC | wall mounting frame for uninterruptible power supply C9900-U120 and C9900-U122 | 33 | 27.951 |  |  |  |  | Industrial PC, Embedded PC 01¦2017 | 142
C5210-0020 | Industrial PC | 19-inch slide-in industrial PC C5210-0020 | 1778 | 1505.966 | 19-inch slide-in Industrial PC |  | Main catalog 2017 | 103 | Industrial PC, Embedded PC 01¦2017 | 144 | – slide-in housing for 19-inch racks, 1 rack unit – all drives accessible from the front – 2 removable frames for hard disks – 1 DVD drive slot, 2 USB sockets, reset key and ATX key behind a lockable front flap – status LEDs – all connectors at the rear side – 2 PCIe module slots to plug-in Beckhoff PCIe modules or to lead out interfaces of the motherboard ex factory – protection class IP 20 – operating temperature 0…55 °C – dimensions (W x H x D) 482.7 x 44 x 493.8 mm (19" x 1.7" x 19.44") – depth behind the front 471.3 mm (18.56”) |  | – processor Intel® Celeron® 2000E 2.2 GHz, 2 cores (TC3: 50) – 3½-inch motherboard for 4th Generation Intel® Core™ i3, Core™ i5, Core™ i7 or Celeron® – 1 Mini PCI slot free for cards installed ex factory – 2 GB DDR3L RAM, expandable to 16 GB – Graphic adapter integrated inside the Intel® processor, 1 DVI connector – on-board dual Ethernet adapter with 2 x 100/1000BASE-T connector – on-board SATA RAID 1 controller, Intel® Rapid Storage Technology – hard disk, 3½-inch, 1 TB – 4 serial ports RS232 on-board, 1 of these RS232 ports is led out with D-sub 9 connector – 2 USB 3.0 ports and 2 USB 2.0 ports at the rear side, 2 USB 2.0 ports behind the front flap – 100–240 V AC full range power supply |  |  | http://www.beckhoff.com/C5210
C9900-C562 | Industrial PC | processor 4th Generation Intel® Core™ i3 4100E, 2.4 GHz, 2 cores (TC3: 60), instead of Intel® Celeron® 2000E 2.2 GHz (TC3: 50) | 254 | 215.138 |  |  |  |  | Industrial PC, Embedded PC 01¦2017 | 144
C9900-C570 | Industrial PC | processor 4th Generation Intel® Core™ i3 4110E, 2.6 GHz, 2 cores (TC3: 60), instead of Intel® Celeron® 2000E 2.2 GHz (TC3: 50) | 293 | 248.171 |  |  |  |  | Industrial PC, Embedded PC 01¦2017 | 144
C9900-C563 | Industrial PC | processor 4th Generation Intel® Core™ i5 4400E, 2.7 GHz, 2 cores (TC3: 70), instead of Intel® Celeron® 2000E 2.2 GHz (TC3: 50) | 329 | 278.663 |  |  |  |  | Industrial PC, Embedded PC 01¦2017 | 144
C9900-C571 | Industrial PC | processor 4th Generation Intel® Core™ i5 4410E, 2.9 GHz, 2 cores (TC3: 70), instead of Intel® Celeron® 2000E 2.2 GHz (TC3: 50) | 368 | 311.696 |  |  |  |  | Industrial PC, Embedded PC 01¦2017 | 144
C9900-C564 | Industrial PC | processor 4th Generation Intel® Core™ i7 4700EQ, 2.4 GHz, 4 cores (TC3: 80), instead of Intel® Celeron® 2000E 2.2 GHz (TC3: 50) | 533 | 451.451 |  |  |  |  | Industrial PC, Embedded PC 01¦2017 | 144
C9900-R257 | Industrial PC | memory extension to 4 GB DDR3L RAM, instead of 2 GB, requires a 64 bit operating system or only 3 GB are addressable | 43 | 36.421 |  |  |  |  | Industrial PC, Embedded PC 01¦2017 | 144
C9900-R258 | Industrial PC | memory extension to 8 GB DDR3L RAM, instead of 2 GB, requires a 64 bit operating system | 109 | 92.323 |  |  |  |  | Industrial PC, Embedded PC 01¦2017 | 144
C9900-R259 | Industrial PC | memory extension to 16 GB DDR3L RAM, instead of 2 GB, requires a 64 bit operating system | 235 | 199.045 |  |  |  |  | Industrial PC, Embedded PC 01¦2017 | 144
FC9062 | Industrial PC | Gigabit Ethernet PCIe module for PCs with Beckhoff PCIe module slots, 2-channel, PCI Express x1 bus | 139 | 117.733 |  |  |  |  | Industrial PC, Embedded PC 01¦2017 | 144
C9900-E277 | Industrial PC | USB 3.0 PCIe module - 2-port USB 3.0 interfaces - USB transfer rate up to 5 Gbit/s for USB 3.0 - compatible to all USB standards - delivers up to 1 A supply current at each USB port | 84 | 71.148 |  |  |  |  | Industrial PC, Embedded PC 01¦2017 | 144
C9900-D102 | Industrial PC | CD/DVD-ROM drive slimline | 132 | 111.804 |  |  |  |  | Industrial PC, Embedded PC 01¦2017 | 144
C9900-D118 | Industrial PC | multi DVD drive slimline, reads CD-ROM and DVD-ROM, reads and writes CD-R/-RW, DVD-RAM 4.7/9.4 GB, DVD-R/+R/-RW/+RW 4.7 GB and DVD-R/+R DL 8.5 GB | 180 | 152.46 |  |  |  |  | Industrial PC, Embedded PC 01¦2017 | 144
C9900-M712 | Industrial PC | telescope rails for C5210, rails including bracket set for 19-inch rack assembly | 165 | 139.755 |  |  |  |  | Industrial PC, Embedded PC 01¦2017 | 144
C9900-E232 | Industrial PC | sound line input and sound line output of the motherboard led out at the connection section of a C5210, C65x5, CP22xx or CP62xx | 22 | 18.634 |  |  |  |  | Industrial PC, Embedded PC 01¦2017 | 144
C9900-E233 | Industrial PC | 1 serial port RS232 of the motherboard led out at the connection section of a C5210, C65x5, CP2xxx, CP62xx or CP67xx-xxxx-0040/-0050 | 6 | 5.082 |  |  |  |  | Industrial PC, Embedded PC 01¦2017 | 144
C9900-E234 | Industrial PC | 2 USB ports of the motherboard led out at the connection section of a C5210, C65x5, CP2xxx, CP62xx or CP67xx-xxxx-0040/-0050 | 22 | 18.634 |  |  |  |  | Industrial PC, Embedded PC 01¦2017 | 144
C9900-E237 | Industrial PC | additional DVI-D plug led out on a module bracket | 38 | 32.186 |  |  |  |  | Industrial PC, Embedded PC 01¦2017 | 144
C9900-E240 | Industrial PC | Serial port COM2 RS232, optically linked, overload protection, D-sub 9-pin connector. | 22 | 18.634 |  |  |  |  | Industrial PC, Embedded PC 01¦2017 | 144
C9900-E241 | Industrial PC | Serial port COM2 RS485, optically linked, overload protection, D-sub 9-pin connector. Configuration as an end point without echo: echo off, auto send on, always send off, auto receive on, always receive off, termination on | 53 | 44.891 |  |  |  |  | Industrial PC, Embedded PC 01¦2017 | 144
C9900-E242 | Industrial PC | Serial port COM2 RS422, optically linked, overload protection, D-sub 9-pin connector. Configuration as a full duplex end point: echo on, auto send off, always send on, auto receive off, always receive on, termination on | 53 | 44.891 |  |  |  |  | Industrial PC, Embedded PC 01¦2017 | 144
FC9071-0000 | Industrial PC | Gigabit Ethernet PC interface card, 10/100/1000 Mbit/s, 1-channel, PCIe interface, occupies the connecting area of the Mini PCI card | 69.5 | 58.8665 |  |  |  |  | Industrial PC, Embedded PC 01¦2017 | 144 |  |  |  |  | The C9900-B507, C9900-B511 or C9900-B515 plug-in card slots are not simultaneously possible with the FC9071 Ethernet PC interface card. | http://www.beckhoff.com/FC9071
C9900-R230 | Industrial PC | memory module NOVRAM for fail-safe storage of process data, 128 kB, Mini PCI plug-in card | 110 | 93.17 |  |  |  |  | Industrial PC, Embedded PC 01¦2017 | 144
C9900-R231 | Industrial PC | memory module NOVRAM for fail-safe storage of process data, 256 kB, Mini PCI plug-in card | 140 | 118.58 |  |  |  |  | Industrial PC, Embedded PC 01¦2017 | 144
C9900-R232 | Industrial PC | memory module NOVRAM for fail-safe storage of process data, 512 kB, Mini PCI plug-in card | 200 | 169.4 |  |  |  |  | Industrial PC, Embedded PC 01¦2017 | 144
C9900-H201 | Industrial PC | hard disk drive, 3½-inch, 2 TB, instead of hard disk 1 TB | 110 | 93.17 |  |  |  |  | Industrial PC, Embedded PC 01¦2017 | 144
C9900-H202 | Industrial PC | hard disk drive, 3½-inch, 4 TB, instead of hard disk 1 TB, requires a 64 bit operating system and UEFI instead of BIOS | 445 | 376.915 |  |  |  |  | Industrial PC, Embedded PC 01¦2017 | 144
C9900-B528 | Industrial PC | BIOS for booting from storage media bigger than 2 TB, UEFI activated | 0 | 0 |  |  |  |  | Industrial PC, Embedded PC 01¦2017 | 144
C9900-H152 | Industrial PC | additional hard disk drive, 3½-inch, 1 TB | 145 | 122.815 |  |  |  |  | Industrial PC, Embedded PC 01¦2017 | 144
C9900-H203 | Industrial PC | additional hard disk drive, 3½-inch, 2 TB | 255 | 215.985 |  |  |  |  | Industrial PC, Embedded PC 01¦2017 | 144
C9900-H204 | Industrial PC | additional hard disk drive, 3½-inch, 4 TB | 590 | 499.73 |  |  |  |  | Industrial PC, Embedded PC 01¦2017 | 144
C9900-M629 | Industrial PC | removable frame for a 2½-inch SSD, instead of removable frame for a 3½-inch hard disk | 0 | 0 |  |  |  |  | Industrial PC, Embedded PC 01¦2017 | 144
C9900-H741 | Industrial PC | solid-state disk SSD, 3D MLC flash, 2½-inch, 120 GB | 220 | 186.34 |  |  |  |  | Industrial PC, Embedded PC 01¦2017 | 144
C9900-H749 | Industrial PC | solid-state disk SSD, 3D MLC flash, 2½-inch, 240 GB | 297 | 251.559 |  |  |  |  | Industrial PC, Embedded PC 01¦2017 | 144
C9900-H745 | Industrial PC | solid-state disk SSD, 3D MLC flash, 2½-inch, 480 GB | 450 | 381.15 |  |  |  |  | Industrial PC, Embedded PC 01¦2017 | 144
C9900-H743 | Industrial PC | solid-state disk SSD, 3D MLC flash, 2½-inch, 120 GB, instead of 3½-inch hard disk | 75 | 63.525 |  |  |  |  | Industrial PC, Embedded PC 01¦2017 | 144
C9900-H751 | Industrial PC | solid-state disk SSD, 3D MLC flash, 2½-inch, 240 GB, instead of 3½-inch hard disk | 152 | 128.744 |  |  |  |  | Industrial PC, Embedded PC 01¦2017 | 144
C9900-H747 | Industrial PC | solid-state disk SSD, 3D MLC flash, 2½-inch, 480 GB, instead of 3½-inch hard disk | 305 | 258.335 |  |  |  |  | Industrial PC, Embedded PC 01¦2017 | 144
C9900-H700 | Industrial PC | solid-state disk SSD, SLC flash, 2½-inch, 32 GB | 382 | 323.554 |  |  |  |  | Industrial PC, Embedded PC 01¦2017 | 144
C9900-H705 | Industrial PC | solid-state disk SSD, SLC flash, 2½-inch, 64 GB | 728 | 616.616 |  |  |  |  | Industrial PC, Embedded PC 01¦2017 | 144
C9900-H735 | Industrial PC | solid-state disk SSD, SLC flash, 2½-inch, 128 GB | 1398 | 1184.106 |  |  |  |  | Industrial PC, Embedded PC 01¦2017 | 144
C9900-H702 | Industrial PC | solid-state disk SSD, SLC flash, 2½-inch, 32 GB, instead of 3½-inch hard disk | 237 | 200.739 |  |  |  |  | Industrial PC, Embedded PC 01¦2017 | 144
C9900-H707 | Industrial PC | solid-state disk SSD, SLC flash, 2½-inch, 64 GB, instead of 3½-inch hard disk | 583 | 493.801 |  |  |  |  | Industrial PC, Embedded PC 01¦2017 | 144
C9900-H737 | Industrial PC | solid-state disk SSD, SLC flash, 2½-inch, 128 GB, instead of 3½-inch hard disk | 1253 | 1061.291 |  |  |  |  | Industrial PC, Embedded PC 01¦2017 | 144
C9900-P208 | Industrial PC | 24 V DC power supply, instead of 100–240 V AC full range power supply, occupies one serial port | 162 | 137.214 |  |  |  |  | Industrial PC, Embedded PC 01¦2017 | 144
C9900-P209 | Industrial PC | 24 V DC power supply with integrated UPS, instead of 100–240 V AC full range power supply, occupies one serial port | 230 | 194.81 |  |  |  |  | Industrial PC, Embedded PC 01¦2017 | 144
C9900-U330 | Industrial PC | battery pack for PCs with 24 V power supply and integrated UPS C9900-P209 or C9900-U209, external, for DIN rail mounting, 3.4 Ah, operating temperature 0…50 °C | 145 | 122.815 |  |  |  |  | Industrial PC, Embedded PC 01¦2017 | 144
C9900-U120 | Industrial PC | uninterruptible power supply UPS, external, 230 V | 228 | 193.116 |  |  |  |  | Industrial PC, Embedded PC 01¦2017 | 144
C9900-U122 | Industrial PC | uninterruptible power supply UPS, external, 115 V | 262 | 221.914 |  |  |  |  | Industrial PC, Embedded PC 01¦2017 | 144
C9900-M623 | Industrial PC | wall mounting frame for uninterruptible power supply C9900-U120 and C9900-U122 | 33 | 27.951 |  |  |  |  | Industrial PC, Embedded PC 01¦2017 | 144
C5210-0030 | Industrial PC | 19-inch slide-in industrial PC C5210-0030 | 1778 | 1505.966 | 19-inch slide-in Industrial PC |  | Main catalog 2017 | 103 | Industrial PC, Embedded PC 01¦2017 | 146 | – slide-in housing for 19-inch racks, 1 rack unit – all drives accessible from the front – 2 removable frames for hard disks – 1 DVD drive slot, 2 USB sockets, reset key and ATX key behind a lockable front flap – status LEDs – all connectors at the rear side – 2 PCIe module slots to plug-in Beckhoff PCIe modules or to lead out interfaces of the motherboard ex factory – protection class IP 20 – operating temperature 0…55 °C – dimensions (W x H x D) 482.7 x 44 x 493.8 mm (19" x 1.7" x 19.44") – depth behind the front 471.3 mm (18.56”) |  | – processor Intel® Celeron® G3900TE 2.3 GHz, 2 cores (TC3: 50) – 3½-inch motherboard for 6th Generation Intel® Core™ i3, Core™ i5, Core™ i7, Celeron® or Pentium – 4 GB DDR4 RAM, expandable to 32 GB, with a 32 bit operating system only 3 GB are addressable. – Graphic adapter integrated inside the Intel® processor, 1 DVI-D connector – on-board dual Ethernet adapter with 2 x 100/1000BASE-T connector – on-board SATA RAID 1 controller, Intel® Rapid Storage Technology – hard disk, 3½-inch, 1 TB – 1 serial port and 4 USB 3.0 ports at the rear side, 2 USB 2.0 ports behind the front flap – 100–240 V AC full range power supply | For availability status see Beckhoff website at: www.beckhoff.com |  | http://www.beckhoff.com/C5210
C9900-C607 | Industrial PC | processor 6th Generation Intel® Pentium® G4400TE, 2.4 GHz, 2 cores (TC3: 50), instead of Intel® Celeron® G3900TE 2.3 GHz (TC3: 50) | 68 | 57.596 |  |  |  |  | Industrial PC, Embedded PC 01¦2017 | 146
C9900-C608 | Industrial PC | processor 6th Generation Intel® Core™ i3-6100TE, 2.7 GHz, 2 cores (TC3: 60), instead of Intel® Celeron® G3900TE 2.3 GHz (TC3: 50) | 248 | 210.056 |  |  |  |  | Industrial PC, Embedded PC 01¦2017 | 146
C9900-C609 | Industrial PC | processor 6th Generation Intel® Core™ i5-6500TE, 2.3 GHz, 4 cores (TC3: 70), instead of Intel® Celeron® G3900TE 2.3 GHz (TC3: 50) | 329 | 278.663 |  |  |  |  | Industrial PC, Embedded PC 01¦2017 | 146
C9900-C610 | Industrial PC | processor 6th Generation Intel® Core™ i7-6700TE, 2.4 GHz, 4 cores (TC3: 80), instead of Intel® Celeron® G3900TE 2.3 GHz (TC3: 50) | 513 | 434.511 |  |  |  |  | Industrial PC, Embedded PC 01¦2017 | 146
C9900-R270 | Industrial PC | memory extension to 8 GB DDR4 RAM, instead of 4 GB, requires a 64 bit operating system | 30 | 25.41 |  |  |  |  | Industrial PC, Embedded PC 01¦2017 | 146
C9900-R271 | Industrial PC | memory extension to 16 GB DDR4 RAM, instead of 4 GB, requires a 64 bit operating system | 112 | 94.864 |  |  |  |  | Industrial PC, Embedded PC 01¦2017 | 146
C9900-R272 | Industrial PC | memory extension to 32 GB DDR4 RAM, instead of 4 GB, requires a 64 bit operating system | 279 | 236.313 |  |  |  |  | Industrial PC, Embedded PC 01¦2017 | 146
FC9062 | Industrial PC | Gigabit Ethernet PCIe module for PCs with Beckhoff PCIe module slots, 2-channel, PCI Express x1 bus | 139 | 117.733 |  |  |  |  | Industrial PC, Embedded PC 01¦2017 | 146
C9900-E277 | Industrial PC | USB 3.0 PCIe module - 2-port USB 3.0 interfaces - USB transfer rate up to 5 Gbit/s for USB 3.0 - compatible to all USB standards - delivers up to 1 A supply current at each USB port | 84 | 71.148 |  |  |  |  | Industrial PC, Embedded PC 01¦2017 | 146
C9900-D102 | Industrial PC | CD/DVD-ROM drive slimline | 132 | 111.804 |  |  |  |  | Industrial PC, Embedded PC 01¦2017 | 146
C9900-D118 | Industrial PC | multi DVD drive slimline, reads CD-ROM and DVD-ROM, reads and writes CD-R/-RW, DVD-RAM 4.7/9.4 GB, DVD-R/+R/-RW/+RW 4.7 GB and DVD-R/+R DL 8.5 GB | 180 | 152.46 |  |  |  |  | Industrial PC, Embedded PC 01¦2017 | 146
C9900-M712 | Industrial PC | telescope rails for C5210, rails including bracket set for 19-inch rack assembly | 165 | 139.755 |  |  |  |  | Industrial PC, Embedded PC 01¦2017 | 146
FC9071-0000 | Industrial PC | Gigabit Ethernet PC interface card, 10/100/1000 Mbit/s, 1-channel, PCIe interface, occupies the connecting area of the Mini PCI card | 69.5 | 58.8665 |  |  |  |  | Industrial PC, Embedded PC 01¦2017 | 146 |  |  |  |  | The C9900-B507, C9900-B511 or C9900-B515 plug-in card slots are not simultaneously possible with the FC9071 Ethernet PC interface card. | http://www.beckhoff.com/FC9071
C9900-H201 | Industrial PC | hard disk drive, 3½-inch, 2 TB, instead of hard disk 1 TB | 110 | 93.17 |  |  |  |  | Industrial PC, Embedded PC 01¦2017 | 146
C9900-H202 | Industrial PC | hard disk drive, 3½-inch, 4 TB, instead of hard disk 1 TB, requires a 64 bit operating system and UEFI instead of BIOS | 445 | 376.915 |  |  |  |  | Industrial PC, Embedded PC 01¦2017 | 146
C9900-B528 | Industrial PC | BIOS for booting from storage media bigger than 2 TB, UEFI activated | 0 | 0 |  |  |  |  | Industrial PC, Embedded PC 01¦2017 | 146
C9900-H152 | Industrial PC | additional hard disk drive, 3½-inch, 1 TB | 145 | 122.815 |  |  |  |  | Industrial PC, Embedded PC 01¦2017 | 146
C9900-H203 | Industrial PC | additional hard disk drive, 3½-inch, 2 TB | 255 | 215.985 |  |  |  |  | Industrial PC, Embedded PC 01¦2017 | 146
C9900-H204 | Industrial PC | additional hard disk drive, 3½-inch, 4 TB | 590 | 499.73 |  |  |  |  | Industrial PC, Embedded PC 01¦2017 | 146
C9900-M629 | Industrial PC | removable frame for a 2½-inch SSD, instead of removable frame for a 3½-inch hard disk | 0 | 0 |  |  |  |  | Industrial PC, Embedded PC 01¦2017 | 146
C9900-H741 | Industrial PC | solid-state disk SSD, 3D MLC flash, 2½-inch, 120 GB | 220 | 186.34 |  |  |  |  | Industrial PC, Embedded PC 01¦2017 | 146
C9900-H749 | Industrial PC | solid-state disk SSD, 3D MLC flash, 2½-inch, 240 GB | 297 | 251.559 |  |  |  |  | Industrial PC, Embedded PC 01¦2017 | 146
C9900-H745 | Industrial PC | solid-state disk SSD, 3D MLC flash, 2½-inch, 480 GB | 450 | 381.15 |  |  |  |  | Industrial PC, Embedded PC 01¦2017 | 146
C9900-H743 | Industrial PC | solid-state disk SSD, 3D MLC flash, 2½-inch, 120 GB, instead of 3½-inch hard disk | 75 | 63.525 |  |  |  |  | Industrial PC, Embedded PC 01¦2017 | 146
C9900-H751 | Industrial PC | solid-state disk SSD, 3D MLC flash, 2½-inch, 240 GB, instead of 3½-inch hard disk | 152 | 128.744 |  |  |  |  | Industrial PC, Embedded PC 01¦2017 | 146
C9900-H747 | Industrial PC | solid-state disk SSD, 3D MLC flash, 2½-inch, 480 GB, instead of 3½-inch hard disk | 305 | 258.335 |  |  |  |  | Industrial PC, Embedded PC 01¦2017 | 146
C9900-H700 | Industrial PC | solid-state disk SSD, SLC flash, 2½-inch, 32 GB | 382 | 323.554 |  |  |  |  | Industrial PC, Embedded PC 01¦2017 | 146
C9900-H705 | Industrial PC | solid-state disk SSD, SLC flash, 2½-inch, 64 GB | 728 | 616.616 |  |  |  |  | Industrial PC, Embedded PC 01¦2017 | 146
C9900-H735 | Industrial PC | solid-state disk SSD, SLC flash, 2½-inch, 128 GB | 1398 | 1184.106 |  |  |  |  | Industrial PC, Embedded PC 01¦2017 | 146
C9900-H702 | Industrial PC | solid-state disk SSD, SLC flash, 2½-inch, 32 GB, instead of 3½-inch hard disk | 237 | 200.739 |  |  |  |  | Industrial PC, Embedded PC 01¦2017 | 146
C9900-H707 | Industrial PC | solid-state disk SSD, SLC flash, 2½-inch, 64 GB, instead of 3½-inch hard disk | 583 | 493.801 |  |  |  |  | Industrial PC, Embedded PC 01¦2017 | 146
C9900-H737 | Industrial PC | solid-state disk SSD, SLC flash, 2½-inch, 128 GB, instead of 3½-inch hard disk | 1253 | 1061.291 |  |  |  |  | Industrial PC, Embedded PC 01¦2017 | 146
C9900-P208 | Industrial PC | 24 V DC power supply, instead of 100–240 V AC full range power supply, occupies one serial port | 162 | 137.214 |  |  |  |  | Industrial PC, Embedded PC 01¦2017 | 146
C9900-P209 | Industrial PC | 24 V DC power supply with integrated UPS, instead of 100–240 V AC full range power supply, occupies one serial port | 230 | 194.81 |  |  |  |  | Industrial PC, Embedded PC 01¦2017 | 146
C9900-U330 | Industrial PC | battery pack for PCs with 24 V power supply and integrated UPS C9900-P209 or C9900-U209, external, for DIN rail mounting, 3.4 Ah, operating temperature 0…50 °C | 145 | 122.815 |  |  |  |  | Industrial PC, Embedded PC 01¦2017 | 146
C9900-U120 | Industrial PC | uninterruptible power supply UPS, external, 230 V | 228 | 193.116 |  |  |  |  | Industrial PC, Embedded PC 01¦2017 | 146
C9900-U122 | Industrial PC | uninterruptible power supply UPS, external, 115 V | 262 | 221.914 |  |  |  |  | Industrial PC, Embedded PC 01¦2017 | 146
C9900-M623 | Industrial PC | wall mounting frame for uninterruptible power supply C9900-U120 and C9900-U122 | 33 | 27.951 |  |  |  |  | Industrial PC, Embedded PC 01¦2017 | 146
C5240-0000 | Industrial PC | 19-inch slide-in Industrial PC C5240-0000 | 1423 | 1205.281 | 19-inch slide-in Industrial PC |  | News catalog 01¦2017 | 11 | Industrial PC, Embedded PC 01¦2017 | 148 | – 7-slot slide-in housing ATX for 19-inch racks, 4 rack units – all slots for full-length plug-in cards – lockable front flap – card holders – protection class IP 50 – operating temperature 0…55 °C – weight of the basic configuration 17.0 kg (37.5 lbs) – dimensions (W x H x D) 482 x 177 x 511 mm (19" x 7" x 20.1") – depth behind the front 471.3 mm (18.56”) |  | – processor Intel® Pentium® G3320TE 2.3 GHz, 2 cores (TC3: 50) – ATX motherboard for 4th Generation Intel® Core™ i3, Core™ i5, Core™ i7 or Pentium® – 2 PCIe x1 slots, 1 PCIe x4 slot, 1 PCIe x16 slot and 3 PCI slots free – 2 GB DDR3L RAM, expandable to 32 GB – Graphic adapter integrated inside the Intel® processor, 2 DVI and 1 DisplayPort connector. – on-board dual Ethernet adapter with 2 x 100/1000BASE-T connector – on-board SATA RAID 1 controller, Intel® Rapid Storage Technology – hard disk, 3½-inch, 1 TB – 4 serial ports RS232 on-board, 1 of these RS232 ports is led out with 9-pin D-sub connectors; 10 USB 2.0, 2 of these USB ports are led out at the rear side and 2 are behind the front flap; 4 USB 3.0, 2 of these USB ports are led out at the rear side – PS/2 keyboard socket and PS/2 mouse socket – 100–240 V AC full range power supply | For availability status see Beckhoff website at: www.beckhoff.com |  | http://www.beckhoff.com/C5240
C9900-C559 | Industrial PC | processor 4th Generation Intel® Core™ i3 4330TE, 2.4 GHz, 2 cores (TC3: 60), instead of Intel® Pentium® G3320TE 2.3 GHz (TC3: 50) | 95 | 80.465 |  |  |  |  | Industrial PC, Embedded PC 01¦2017 | 148
C9900-C568 | Industrial PC | processor 4th Generation Intel® Core™ i3 4350T, 3.1 GHz, 2 cores (TC3: 60), instead of Intel® Pentium® G3320TE 2.3 GHz (TC3: 50) | 134 | 113.498 |  |  |  |  | Industrial PC, Embedded PC 01¦2017 | 148
C9900-C560 | Industrial PC | processor 4th Generation Intel® Core™ i5 4570TE, 2.7 GHz, 2 cores (TC3: 70), instead of Intel® Pentium® G3320TE 2.3 GHz (TC3: 50) | 223 | 188.881 |  |  |  |  | Industrial PC, Embedded PC 01¦2017 | 148
C9900-C569 | Industrial PC | processor 4th Generation Intel® Core™ i5 4590T, 2.0 GHz, 4 cores (TC3: 70), instead of Intel® Pentium® G3320TE 2.3 GHz (TC3: 50) | 262 | 221.914 |  |  |  |  | Industrial PC, Embedded PC 01¦2017 | 148
C9900-C561 | Industrial PC | processor 4th Generation Intel® Core™ i7 4770TE, 2.3 GHz, 4 cores (TC3: 80), instead of Intel® Pentium® G3320TE 2.3 GHz (TC3: 50) | 426 | 360.822 |  |  |  |  | Industrial PC, Embedded PC 01¦2017 | 148
C9900-R257 | Industrial PC | memory extension to 4 GB DDR3L RAM, instead of 2 GB, requires a 64 bit operating system or only 3 GB are addressable | 43 | 36.421 |  |  |  |  | Industrial PC, Embedded PC 01¦2017 | 148
C9900-R258 | Industrial PC | memory extension to 8 GB DDR3L RAM, instead of 2 GB, requires a 64 bit operating system | 109 | 92.323 |  |  |  |  | Industrial PC, Embedded PC 01¦2017 | 148
C9900-R259 | Industrial PC | memory extension to 16 GB DDR3L RAM, instead of 2 GB, requires a 64 bit operating system | 235 | 199.045 |  |  |  |  | Industrial PC, Embedded PC 01¦2017 | 148
C9900-R260 | Industrial PC | memory extension to 32 GB DDR3L RAM, instead of 2 GB, requires a 64 bit operating system | 514 | 435.358 |  |  |  |  | Industrial PC, Embedded PC 01¦2017 | 148
C9900-M711 | Industrial PC | telescope rails to be mounted at the sides of the C51xx, for complete pull-out from the 19-inch rack | 132 | 111.804 |  |  |  |  | Industrial PC, Embedded PC 01¦2017 | 148
C9900-M578 | Industrial PC | 3 additional 5¼-inch drive slots inside the 19-inch slide-in Industrial PC C5240 | 76 | 64.372 |  |  |  |  | Industrial PC, Embedded PC 01¦2017 | 148
C9900-E195 | Industrial PC | 2 USB ports of the motherboard led out in one slot bracket | 8 | 6.776 |  |  |  |  | Industrial PC, Embedded PC 01¦2017 | 148
C9900-E166 | Industrial PC | 2 serial interfaces RS232 of the motherboard led out with 2 D-sub 9-pin connectors in one slot bracket | 8 | 6.776 |  |  |  |  | Industrial PC, Embedded PC 01¦2017 | 148
C9900-E203 | Industrial PC | 1 serial port RS232 from the motherboard led out with one D-sub, 9-pin connector in one slot bracket | 6 | 5.082 |  |  |  |  | Industrial PC, Embedded PC 01¦2017 | 148
C9900-E209 | Industrial PC | Module to optically link one serial RS232 port of the motherboard, with overload protection, D-sub, 9-pin, to be mounted inside of slot bracket C9900-M568, C9900-M569 or inside a C66xx at the connector bracket C9900-M571. A bracket is required. | 22 | 18.634 |  |  |  |  | Industrial PC, Embedded PC 01¦2017 | 148
C9900-E210 | Industrial PC | Module to convert one serial RS232 port of the motherboard into RS485, configured as an end point without echo, D-sub, 9-pin, optically linked, overload protection, to be mounted inside the slot brackets C9900-M568, C9900-M569 or inside a C66xx at the connector bracket C9900-M571. A slot bracket is required. | 53 | 44.891 |  |  |  |  | Industrial PC, Embedded PC 01¦2017 | 148
C9900-E211 | Industrial PC | Module to convert one serial RS232 port of the motherboard into RS422, configured as a full duplex end point, D-sub, 9-pin, optically linked, overload protection, to be mounted inside the slot brackets C9900-M568, C9900-M569 or inside a C66xx at the connector bracket C9900-M571. A bracket is required. | 53 | 44.891 |  |  |  |  | Industrial PC, Embedded PC 01¦2017 | 148
C9900-M568 | Industrial PC | Slot bracket for one serial port C9900-E209, C9900-E210 or C9900-E211. Can be ordered only together with one module. | 3 | 2.541 |  |  |  |  | Industrial PC, Embedded PC 01¦2017 | 148
C9900-M569 | Industrial PC | Slot bracket for two serial ports C9900-E209, C9900-E210 or C9900-E211. Can be ordered only together with two modules. | 3 | 2.541 |  |  |  |  | Industrial PC, Embedded PC 01¦2017 | 148
C9900-D192 | Industrial PC | slot for 1 CFast card, SATA connector, for installation into a plug-in card slot | 44 | 37.268 |  |  |  |  | Industrial PC, Embedded PC 01¦2017 | 148
C9900-H556 | Industrial PC | 4 GB CFast card, SLC flash, extended temperature range, instead of 3½-inch hard disk, less price | -72 | -60.984 |  |  |  |  | Industrial PC, Embedded PC 01¦2017 | 148
C9900-H557 | Industrial PC | 8 GB CFast card, SLC flash, extended temperature range, instead of 3½-inch hard disk, less price | -26 | -22.022 |  |  |  |  | Industrial PC, Embedded PC 01¦2017 | 148
C9900-H558 | Industrial PC | 16 GB CFast card, SLC flash, extended temperature range, instead of 3½-inch hard disk | 67 | 56.749 |  |  |  |  | Industrial PC, Embedded PC 01¦2017 | 148
C9900-H566 | Industrial PC | 32 GB CFast card, SLC flash, extended temperature range, instead of 3½-inch hard disk | 205 | 173.635 |  |  |  |  | Industrial PC, Embedded PC 01¦2017 | 148
C9900-H570 | Industrial PC | 64 GB CFast card, SLC flash, extended temperature range, instead of 3½-inch hard disk | 583 | 493.801 |  |  |  |  | Industrial PC, Embedded PC 01¦2017 | 148
C9900-H201 | Industrial PC | hard disk drive, 3½-inch, 2 TB, instead of hard disk 1 TB | 110 | 93.17 |  |  |  |  | Industrial PC, Embedded PC 01¦2017 | 148
C9900-H202 | Industrial PC | hard disk drive, 3½-inch, 4 TB, instead of hard disk 1 TB, requires a 64 bit operating system and UEFI instead of BIOS | 445 | 376.915 |  |  |  |  | Industrial PC, Embedded PC 01¦2017 | 148
C9900-B528 | Industrial PC | BIOS for booting from storage media bigger than 2 TB, UEFI activated | 0 | 0 |  |  |  |  | Industrial PC, Embedded PC 01¦2017 | 148
C9900-H152 | Industrial PC | additional hard disk drive, 3½-inch, 1 TB | 145 | 122.815 |  |  |  |  | Industrial PC, Embedded PC 01¦2017 | 148
C9900-H203 | Industrial PC | additional hard disk drive, 3½-inch, 2 TB | 255 | 215.985 |  |  |  |  | Industrial PC, Embedded PC 01¦2017 | 148
C9900-H204 | Industrial PC | additional hard disk drive, 3½-inch, 4 TB | 590 | 499.73 |  |  |  |  | Industrial PC, Embedded PC 01¦2017 | 148
C9900-H704 | Industrial PC | solid-state disk SSD, SLC flash, 2½-inch, 32 GB, with mounting adapter, instead of 3½-inch hard disk | 334 | 282.898 |  |  |  |  | Industrial PC, Embedded PC 01¦2017 | 148
C9900-H709 | Industrial PC | solid-state disk SSD, SLC flash, 2½-inch, 64 GB, with mounting adapter, instead of 3½-inch hard disk | 680 | 575.96 |  |  |  |  | Industrial PC, Embedded PC 01¦2017 | 148
C9900-H740 | Industrial PC | solid-state disk SSD, SLC flash, 2½-inch, 128 GB, with mounting adapter, instead of 3½-inch hard disk | 1350 | 1143.45 |  |  |  |  | Industrial PC, Embedded PC 01¦2017 | 148
C9900-M617 | Industrial PC | removable frame for a 3½-inch hard disk | 68 | 57.596 |  |  |  |  | Industrial PC, Embedded PC 01¦2017 | 148
C9900-M628 | Industrial PC | removable frame for a 2½-inch SSD | 68 | 57.596 |  |  |  |  | Industrial PC, Embedded PC 01¦2017 | 148
C9900-H741 | Industrial PC | solid-state disk SSD, 3D MLC flash, 2½-inch, 120 GB | 220 | 186.34 |  |  |  |  | Industrial PC, Embedded PC 01¦2017 | 148
C9900-H749 | Industrial PC | solid-state disk SSD, 3D MLC flash, 2½-inch, 240 GB | 297 | 251.559 |  |  |  |  | Industrial PC, Embedded PC 01¦2017 | 148
C9900-H745 | Industrial PC | solid-state disk SSD, 3D MLC flash, 2½-inch, 480 GB | 450 | 381.15 |  |  |  |  | Industrial PC, Embedded PC 01¦2017 | 148
C9900-H743 | Industrial PC | solid-state disk SSD, 3D MLC flash, 2½-inch, 120 GB, instead of 3½-inch hard disk | 75 | 63.525 |  |  |  |  | Industrial PC, Embedded PC 01¦2017 | 148
C9900-H751 | Industrial PC | solid-state disk SSD, 3D MLC flash, 2½-inch, 240 GB, instead of 3½-inch hard disk | 152 | 128.744 |  |  |  |  | Industrial PC, Embedded PC 01¦2017 | 148
C9900-H747 | Industrial PC | solid-state disk SSD, 3D MLC flash, 2½-inch, 480 GB, instead of 3½-inch hard disk | 305 | 258.335 |  |  |  |  | Industrial PC, Embedded PC 01¦2017 | 148
C9900-H700 | Industrial PC | solid-state disk SSD, SLC flash, 2½-inch, 32 GB | 382 | 323.554 |  |  |  |  | Industrial PC, Embedded PC 01¦2017 | 148
C9900-H705 | Industrial PC | solid-state disk SSD, SLC flash, 2½-inch, 64 GB | 728 | 616.616 |  |  |  |  | Industrial PC, Embedded PC 01¦2017 | 148
C9900-H735 | Industrial PC | solid-state disk SSD, SLC flash, 2½-inch, 128 GB | 1398 | 1184.106 |  |  |  |  | Industrial PC, Embedded PC 01¦2017 | 148
C9900-H702 | Industrial PC | solid-state disk SSD, SLC flash, 2½-inch, 32 GB, instead of 3½-inch hard disk | 237 | 200.739 |  |  |  |  | Industrial PC, Embedded PC 01¦2017 | 148
C9900-H707 | Industrial PC | solid-state disk SSD, SLC flash, 2½-inch, 64 GB, instead of 3½-inch hard disk | 583 | 493.801 |  |  |  |  | Industrial PC, Embedded PC 01¦2017 | 148
C9900-H737 | Industrial PC | solid-state disk SSD, SLC flash, 2½-inch, 128 GB, instead of 3½-inch hard disk | 1253 | 1061.291 |  |  |  |  | Industrial PC, Embedded PC 01¦2017 | 148
C9900-D120 | Industrial PC | CD/DVD-ROM drive | 44 | 37.268 |  |  |  |  | Industrial PC, Embedded PC 01¦2017 | 148
C9900-D245 | Industrial PC | multi DVD drive, reads CD-ROM and DVD-ROM, reads and writes CD-R/-RW, DVD-RAM 4.7/9.4 GB, DVD-R/+R/-RW/+RW 4.7 GB and DVD-R/+R DL 8.5 GB | 85 | 71.995 |  |  |  |  | Industrial PC, Embedded PC 01¦2017 | 148
C9900-P208 | Industrial PC | 24 V DC power supply, instead of 100–240 V AC full range power supply, occupies one serial port | 162 | 137.214 |  |  |  |  | Industrial PC, Embedded PC 01¦2017 | 148
C9900-P209 | Industrial PC | 24 V DC power supply with integrated UPS, instead of 100–240 V AC full range power supply, occupies one serial port | 230 | 194.81 |  |  |  |  | Industrial PC, Embedded PC 01¦2017 | 148
C9900-U330 | Industrial PC | battery pack for PCs with 24 V power supply and integrated UPS C9900-P209 or C9900-U209, external, for DIN rail mounting, 3.4 Ah, operating temperature 0…50 °C | 145 | 122.815 |  |  |  |  | Industrial PC, Embedded PC 01¦2017 | 148
C9900-P313 | Industrial PC | redundant ATX power supply for C5102, 100-240 V AC, 450 W, instead of standard power supply | 678 | 574.266 |  |  |  |  | Industrial PC, Embedded PC 01¦2017 | 148
C9900-U120 | Industrial PC | uninterruptible power supply UPS, external, 230 V | 228 | 193.116 |  |  |  |  | Industrial PC, Embedded PC 01¦2017 | 148
C9900-U122 | Industrial PC | uninterruptible power supply UPS, external, 115 V | 262 | 221.914 |  |  |  |  | Industrial PC, Embedded PC 01¦2017 | 148
C9900-M623 | Industrial PC | wall mounting frame for uninterruptible power supply C9900-U120 and C9900-U122 | 33 | 27.951 |  |  |  |  | Industrial PC, Embedded PC 01¦2017 | 148
C5240-0010 | Industrial PC | 19-inch slide-in Industrial PC C5240-0010 | 1449 | 1227.303 | 19-inch slide-in Industrial PC |  | News catalog 01¦2017 | 11 | Industrial PC, Embedded PC 01¦2017 | 150 | – 7-slot slide-in housing ATX for 19-inch racks, 4 rack units – all slots for full-length plug-in cards – lockable front flap – card holders – protection class IP 50 – operating temperature 0…55 °C – weight of the basic configuration 17.0 kg (37.5 lbs) – dimensions (W x H x D) 482 x 177 x 511 mm (19" x 7" x 20.1") – depth behind the front 471.3 mm (18.56”) |  | – processor Intel® Celeron® G3900 2.8 GHz, 2 cores (TC3: 50) – ATX motherboard for 6th Generation Intel® Core™ i3, Core™ i5, Core™ i7, Celeron® or Pentium® – 2 PCIe x1 slots, 2 PCIe x4 slots, 1 PCIe x16 slot and 2 PCI slots free – 4 GB DDR4 RAM, expandable to 64 GB, with a 32 bit operating system only 3 GB are addressable. – Graphic adapter integrated inside the Intel® processor, 2 DVI and 1 DisplayPort connector. – on-board dual Ethernet adapter with 2 x 100/1000BASE-T connector – on-board SATA RAID 1 controller, Intel® Rapid Storage Technology – hard disk, 3½-inch, 1 TB – 4 serial ports RS232 on-board, 1 of these RS232 ports is led out with 9-pin D-sub connectors; 10 USB 2.0, 2 of these USB ports are led out at the rear side and 2 are behind the front flap; 4 USB 3.0, 2 of these USB ports are led out at the rear side – PS/2 keyboard socket and PS/2 mouse socket – 100–240 V AC full range power supply | For availability status see Beckhoff website at: www.beckhoff.com |  | http://www.beckhoff.com/C5240
C9900-C611 | Industrial PC | processor 6th Generation Intel® Pentium® G4400, 3.3 GHz, 2 cores (TC3: 50), instead of Intel® Celeron® G3900 2.8 GHz (TC3: 50) | 95 | 80.465 |  |  |  |  | Industrial PC, Embedded PC 01¦2017 | 150
C9900-C612 | Industrial PC | processor 6th Generation Intel® Core™ i3-6100, 3.7 GHz, 2 cores (TC3: 60), instead of Intel® Celeron® G3900 2.8 GHz (TC3: 50) | 244 | 206.668 |  |  |  |  | Industrial PC, Embedded PC 01¦2017 | 150
C9900-C613 | Industrial PC | processor 6th Generation Intel® Core™ i5-6500, 3.2 GHz, 4 cores (TC3: 70), instead of Intel® Celeron® G3900 2.8 GHz (TC3: 50) | 348 | 294.756 |  |  |  |  | Industrial PC, Embedded PC 01¦2017 | 150
C9900-C614 | Industrial PC | processor 6th Generation Intel® Core™ i7-6700, 3.4 GHz, 4 cores (TC3: 80), instead of Intel® Celeron® G3900 2.8 GHz (TC3: 50) | 533 | 451.451 |  |  |  |  | Industrial PC, Embedded PC 01¦2017 | 150
C9900-R270 | Industrial PC | memory extension to 8 GB DDR4 RAM, instead of 4 GB, requires a 64 bit operating system | 30 | 25.41 |  |  |  |  | Industrial PC, Embedded PC 01¦2017 | 150
C9900-R271 | Industrial PC | memory extension to 16 GB DDR4 RAM, instead of 4 GB, requires a 64 bit operating system | 112 | 94.864 |  |  |  |  | Industrial PC, Embedded PC 01¦2017 | 150
C9900-R272 | Industrial PC | memory extension to 32 GB DDR4 RAM, instead of 4 GB, requires a 64 bit operating system | 279 | 236.313 |  |  |  |  | Industrial PC, Embedded PC 01¦2017 | 150
C9900-R273 | Industrial PC | memory extension to 64 GB DDR4 RAM, instead of 4 GB, requires a 64 bit operating system | 616 | 521.752 |  |  |  |  | Industrial PC, Embedded PC 01¦2017 | 150
C9900-M711 | Industrial PC | telescope rails to be mounted at the sides of the C51xx, for complete pull-out from the 19-inch rack | 132 | 111.804 |  |  |  |  | Industrial PC, Embedded PC 01¦2017 | 150
C9900-M578 | Industrial PC | 3 additional 5¼-inch drive slots inside the 19-inch slide-in Industrial PC C5240 | 76 | 64.372 |  |  |  |  | Industrial PC, Embedded PC 01¦2017 | 150
C9900-E195 | Industrial PC | 2 USB ports of the motherboard led out in one slot bracket | 8 | 6.776 |  |  |  |  | Industrial PC, Embedded PC 01¦2017 | 150
C9900-E166 | Industrial PC | 2 serial interfaces RS232 of the motherboard led out with 2 D-sub 9-pin connectors in one slot bracket | 8 | 6.776 |  |  |  |  | Industrial PC, Embedded PC 01¦2017 | 150
C9900-E203 | Industrial PC | 1 serial port RS232 from the motherboard led out with one D-sub, 9-pin connector in one slot bracket | 6 | 5.082 |  |  |  |  | Industrial PC, Embedded PC 01¦2017 | 150
C9900-E209 | Industrial PC | Module to optically link one serial RS232 port of the motherboard, with overload protection, D-sub, 9-pin, to be mounted inside of slot bracket C9900-M568, C9900-M569 or inside a C66xx at the connector bracket C9900-M571. A bracket is required. | 22 | 18.634 |  |  |  |  | Industrial PC, Embedded PC 01¦2017 | 150
C9900-E210 | Industrial PC | Module to convert one serial RS232 port of the motherboard into RS485, configured as an end point without echo, D-sub, 9-pin, optically linked, overload protection, to be mounted inside the slot brackets C9900-M568, C9900-M569 or inside a C66xx at the connector bracket C9900-M571. A slot bracket is required. | 53 | 44.891 |  |  |  |  | Industrial PC, Embedded PC 01¦2017 | 150
C9900-E211 | Industrial PC | Module to convert one serial RS232 port of the motherboard into RS422, configured as a full duplex end point, D-sub, 9-pin, optically linked, overload protection, to be mounted inside the slot brackets C9900-M568, C9900-M569 or inside a C66xx at the connector bracket C9900-M571. A bracket is required. | 53 | 44.891 |  |  |  |  | Industrial PC, Embedded PC 01¦2017 | 150
C9900-M568 | Industrial PC | Slot bracket for one serial port C9900-E209, C9900-E210 or C9900-E211. Can be ordered only together with one module. | 3 | 2.541 |  |  |  |  | Industrial PC, Embedded PC 01¦2017 | 150
C9900-M569 | Industrial PC | Slot bracket for two serial ports C9900-E209, C9900-E210 or C9900-E211. Can be ordered only together with two modules. | 3 | 2.541 |  |  |  |  | Industrial PC, Embedded PC 01¦2017 | 150
C9900-D192 | Industrial PC | slot for 1 CFast card, SATA connector, for installation into a plug-in card slot | 44 | 37.268 |  |  |  |  | Industrial PC, Embedded PC 01¦2017 | 150
C9900-H556 | Industrial PC | 4 GB CFast card, SLC flash, extended temperature range, instead of 3½-inch hard disk, less price | -72 | -60.984 |  |  |  |  | Industrial PC, Embedded PC 01¦2017 | 150
C9900-H557 | Industrial PC | 8 GB CFast card, SLC flash, extended temperature range, instead of 3½-inch hard disk, less price | -26 | -22.022 |  |  |  |  | Industrial PC, Embedded PC 01¦2017 | 150
C9900-H558 | Industrial PC | 16 GB CFast card, SLC flash, extended temperature range, instead of 3½-inch hard disk | 67 | 56.749 |  |  |  |  | Industrial PC, Embedded PC 01¦2017 | 150
C9900-H566 | Industrial PC | 32 GB CFast card, SLC flash, extended temperature range, instead of 3½-inch hard disk | 205 | 173.635 |  |  |  |  | Industrial PC, Embedded PC 01¦2017 | 150
C9900-H570 | Industrial PC | 64 GB CFast card, SLC flash, extended temperature range, instead of 3½-inch hard disk | 583 | 493.801 |  |  |  |  | Industrial PC, Embedded PC 01¦2017 | 150
C9900-H201 | Industrial PC | hard disk drive, 3½-inch, 2 TB, instead of hard disk 1 TB | 110 | 93.17 |  |  |  |  | Industrial PC, Embedded PC 01¦2017 | 150
C9900-H202 | Industrial PC | hard disk drive, 3½-inch, 4 TB, instead of hard disk 1 TB, requires a 64 bit operating system and UEFI instead of BIOS | 445 | 376.915 |  |  |  |  | Industrial PC, Embedded PC 01¦2017 | 150
C9900-B528 | Industrial PC | BIOS for booting from storage media bigger than 2 TB, UEFI activated | 0 | 0 |  |  |  |  | Industrial PC, Embedded PC 01¦2017 | 150
C9900-H152 | Industrial PC | additional hard disk drive, 3½-inch, 1 TB | 145 | 122.815 |  |  |  |  | Industrial PC, Embedded PC 01¦2017 | 150
C9900-H203 | Industrial PC | additional hard disk drive, 3½-inch, 2 TB | 255 | 215.985 |  |  |  |  | Industrial PC, Embedded PC 01¦2017 | 150
C9900-H204 | Industrial PC | additional hard disk drive, 3½-inch, 4 TB | 590 | 499.73 |  |  |  |  | Industrial PC, Embedded PC 01¦2017 | 150
C9900-H704 | Industrial PC | solid-state disk SSD, SLC flash, 2½-inch, 32 GB, with mounting adapter, instead of 3½-inch hard disk | 334 | 282.898 |  |  |  |  | Industrial PC, Embedded PC 01¦2017 | 150
C9900-H709 | Industrial PC | solid-state disk SSD, SLC flash, 2½-inch, 64 GB, with mounting adapter, instead of 3½-inch hard disk | 680 | 575.96 |  |  |  |  | Industrial PC, Embedded PC 01¦2017 | 150
C9900-H740 | Industrial PC | solid-state disk SSD, SLC flash, 2½-inch, 128 GB, with mounting adapter, instead of 3½-inch hard disk | 1350 | 1143.45 |  |  |  |  | Industrial PC, Embedded PC 01¦2017 | 150
C9900-M617 | Industrial PC | removable frame for a 3½-inch hard disk | 68 | 57.596 |  |  |  |  | Industrial PC, Embedded PC 01¦2017 | 150
C9900-M628 | Industrial PC | removable frame for a 2½-inch SSD | 68 | 57.596 |  |  |  |  | Industrial PC, Embedded PC 01¦2017 | 150
C9900-H741 | Industrial PC | solid-state disk SSD, 3D MLC flash, 2½-inch, 120 GB | 220 | 186.34 |  |  |  |  | Industrial PC, Embedded PC 01¦2017 | 150
C9900-H749 | Industrial PC | solid-state disk SSD, 3D MLC flash, 2½-inch, 240 GB | 297 | 251.559 |  |  |  |  | Industrial PC, Embedded PC 01¦2017 | 150
C9900-H745 | Industrial PC | solid-state disk SSD, 3D MLC flash, 2½-inch, 480 GB | 450 | 381.15 |  |  |  |  | Industrial PC, Embedded PC 01¦2017 | 150
C9900-H743 | Industrial PC | solid-state disk SSD, 3D MLC flash, 2½-inch, 120 GB, instead of 3½-inch hard disk | 75 | 63.525 |  |  |  |  | Industrial PC, Embedded PC 01¦2017 | 150
C9900-H751 | Industrial PC | solid-state disk SSD, 3D MLC flash, 2½-inch, 240 GB, instead of 3½-inch hard disk | 152 | 128.744 |  |  |  |  | Industrial PC, Embedded PC 01¦2017 | 150
C9900-H747 | Industrial PC | solid-state disk SSD, 3D MLC flash, 2½-inch, 480 GB, instead of 3½-inch hard disk | 305 | 258.335 |  |  |  |  | Industrial PC, Embedded PC 01¦2017 | 150
C9900-H700 | Industrial PC | solid-state disk SSD, SLC flash, 2½-inch, 32 GB | 382 | 323.554 |  |  |  |  | Industrial PC, Embedded PC 01¦2017 | 150
C9900-H705 | Industrial PC | solid-state disk SSD, SLC flash, 2½-inch, 64 GB | 728 | 616.616 |  |  |  |  | Industrial PC, Embedded PC 01¦2017 | 150
C9900-H735 | Industrial PC | solid-state disk SSD, SLC flash, 2½-inch, 128 GB | 1398 | 1184.106 |  |  |  |  | Industrial PC, Embedded PC 01¦2017 | 150
C9900-H702 | Industrial PC | solid-state disk SSD, SLC flash, 2½-inch, 32 GB, instead of 3½-inch hard disk | 237 | 200.739 |  |  |  |  | Industrial PC, Embedded PC 01¦2017 | 150
C9900-H707 | Industrial PC | solid-state disk SSD, SLC flash, 2½-inch, 64 GB, instead of 3½-inch hard disk | 583 | 493.801 |  |  |  |  | Industrial PC, Embedded PC 01¦2017 | 150
C9900-H737 | Industrial PC | solid-state disk SSD, SLC flash, 2½-inch, 128 GB, instead of 3½-inch hard disk | 1253 | 1061.291 |  |  |  |  | Industrial PC, Embedded PC 01¦2017 | 150
C9900-D120 | Industrial PC | CD/DVD-ROM drive | 44 | 37.268 |  |  |  |  | Industrial PC, Embedded PC 01¦2017 | 150
C9900-D245 | Industrial PC | multi DVD drive, reads CD-ROM and DVD-ROM, reads and writes CD-R/-RW, DVD-RAM 4.7/9.4 GB, DVD-R/+R/-RW/+RW 4.7 GB and DVD-R/+R DL 8.5 GB | 85 | 71.995 |  |  |  |  | Industrial PC, Embedded PC 01¦2017 | 150
C9900-P208 | Industrial PC | 24 V DC power supply, instead of 100–240 V AC full range power supply, occupies one serial port | 162 | 137.214 |  |  |  |  | Industrial PC, Embedded PC 01¦2017 | 150
C9900-P209 | Industrial PC | 24 V DC power supply with integrated UPS, instead of 100–240 V AC full range power supply, occupies one serial port | 230 | 194.81 |  |  |  |  | Industrial PC, Embedded PC 01¦2017 | 150
C9900-U330 | Industrial PC | battery pack for PCs with 24 V power supply and integrated UPS C9900-P209 or C9900-U209, external, for DIN rail mounting, 3.4 Ah, operating temperature 0…50 °C | 145 | 122.815 |  |  |  |  | Industrial PC, Embedded PC 01¦2017 | 150
C9900-P313 | Industrial PC | redundant ATX power supply for C5102, 100-240 V AC, 450 W, instead of standard power supply | 678 | 574.266 |  |  |  |  | Industrial PC, Embedded PC 01¦2017 | 150
C9900-U120 | Industrial PC | uninterruptible power supply UPS, external, 230 V | 228 | 193.116 |  |  |  |  | Industrial PC, Embedded PC 01¦2017 | 150
C9900-U122 | Industrial PC | uninterruptible power supply UPS, external, 115 V | 262 | 221.914 |  |  |  |  | Industrial PC, Embedded PC 01¦2017 | 150
C9900-M623 | Industrial PC | wall mounting frame for uninterruptible power supply C9900-U120 and C9900-U122 | 33 | 27.951 |  |  |  |  | Industrial PC, Embedded PC 01¦2017 | 150
C6140-0050 | Industrial PC | Control cabinet Industrial PC C6140-0050 | 1626 | 1377.222 | Control cabinet Industrial PC |  | Main catalog 2017 | 106 | Industrial PC, Embedded PC 01¦2017 | 152 | – 7-slot ATX Industrial PC for control cabinet installation – 3 PCI slots for plug-in cards with a length of up to 270 mm and 4 PCI Express slots for plug-in cards with a length of up to 240 mm – drives and plug-in cards easily accessible – all connectors on the top – detailed PC configuration information on the front – status LEDs and protected reset key – card holders, actuated without tools – protection class IP 20 – operating temperature 0…55 °C – weight of the basic configuration 14 kg (30.9 lbs) – dimensions (W x H x D) 383 x 362 x 265 mm (14.9" x 14.1" x 10.5") |  | – processor Intel® Celeron® B810 1.6 GHz, 2 cores (TC3: 50) – ATX motherboard for 2nd and 3rd Generation Intel® Core™ i3, Core™ i5, Core™ i7 or Celeron® – 2 PCIe x1 slots, 1 PCIe x4 slot, 1 PCIe x16 slot and 3 PCI slots free – 2 GB DDR3 RAM, expandable to 16 GB – Graphic adapter integrated inside the Intel® processor, 1 DVI-I, 1 DVI-D and 1 DisplayPort connector. 2 of the 3 conectors are usable at the same time. – on-board dual Ethernet adapter with 2 x 10/100/1000BASE-T connector – on-board SATA RAID 1 controller, Intel® Rapid Storage Technology – hard disk, 3½-inch, 1 TB – 4 serial ports RS232 on-board, 1 of these RS232 ports is led out with D-sub 9 connector; 14 USB 2.0, 4 of these USB ports are led out – PS/2 keyboard socket and PS/2 mouse socket – 100–240 V AC full range power supply |  |  | http://www.beckhoff.com/C6140
C9900-C541 | Industrial PC | processor 2nd Generation Intel® Core™ i3 2330E, 2.2 GHz, 2 cores (TC3: 60), instead of Intel® Celeron® B810 1.6 GHz (TC3: 50) | 236 | 199.892 |  |  |  |  | Industrial PC, Embedded PC 01¦2017 | 152
C9900-C542 | Industrial PC | processor 2nd Generation Intel® Core™ i5 2510E, 2.5 GHz, 2 cores (TC3: 70), instead of Intel® Celeron® B810 1.6 GHz (TC3: 50) | 307 | 260.029 |  |  |  |  | Industrial PC, Embedded PC 01¦2017 | 152
C9900-C543 | Industrial PC | processor 2nd Generation Intel® Core™ i7 2710QE, 2.1 GHz, 4 cores (TC3: 80), instead of Intel® Celeron® B810 1.6 GHz (TC3: 50) | 498 | 421.806 |  |  |  |  | Industrial PC, Embedded PC 01¦2017 | 152
C9900-C565 | Industrial PC | processor 3rd Generation Intel® Celeron® 1020E, 2.2 GHz, 2 cores (TC3: 50), instead of Intel® Celeron® B810 1.6 GHz (TC3: 50) | 37 | 31.339 |  |  |  |  | Industrial PC, Embedded PC 01¦2017 | 152
C9900-C544 | Industrial PC | processor 3rd Generation Intel® Core™ i5 3610ME 2.7 GHz, 2 cores (TC3: 70), instead of Intel® Celeron® B810 1.6 GHz (TC3: 50) | 322 | 272.734 |  |  |  |  | Industrial PC, Embedded PC 01¦2017 | 152
C9900-C545 | Industrial PC | processor 3rd Generation Intel® Core™ i7 3610QE 2.3 GHz, 4 cores (TC3: 80), instead of Intel® Celeron® B810 1.6 GHz (TC3: 50) | 520 | 440.44 |  |  |  |  | Industrial PC, Embedded PC 01¦2017 | 152
C9900-R249 | Industrial PC | memory extension to 4 GB DDR3 RAM, instead of 2 GB, requires a 64 bit operating system or only 3 GB are addressable | 28 | 23.716 |  |  |  |  | Industrial PC, Embedded PC 01¦2017 | 152
C9900-R250 | Industrial PC | memory extension to 8 GB DDR3 RAM, instead of 2 GB, requires a 64 bit operating system | 84 | 71.148 |  |  |  |  | Industrial PC, Embedded PC 01¦2017 | 152
C9900-R251 | Industrial PC | memory extension to 16 GB DDR3 RAM, instead of 2 GB, requires a 64 bit operating system | 211 | 178.717 |  |  |  |  | Industrial PC, Embedded PC 01¦2017 | 152
C9900-E195 | Industrial PC | 2 USB ports of the motherboard led out in one slot bracket | 8 | 6.776 |  |  |  |  | Industrial PC, Embedded PC 01¦2017 | 152
C9900-E166 | Industrial PC | 2 serial interfaces RS232 of the motherboard led out with 2 D-sub 9-pin connectors in one slot bracket | 8 | 6.776 |  |  |  |  | Industrial PC, Embedded PC 01¦2017 | 152
C9900-E203 | Industrial PC | 1 serial port RS232 from the motherboard led out with one D-sub, 9-pin connector in one slot bracket | 6 | 5.082 |  |  |  |  | Industrial PC, Embedded PC 01¦2017 | 152
C9900-E209 | Industrial PC | Module to optically link one serial RS232 port of the motherboard, with overload protection, D-sub, 9-pin, to be mounted inside of slot bracket C9900-M568, C9900-M569 or inside a C66xx at the connector bracket C9900-M571. A bracket is required. | 22 | 18.634 |  |  |  |  | Industrial PC, Embedded PC 01¦2017 | 152
C9900-E210 | Industrial PC | Module to convert one serial RS232 port of the motherboard into RS485, configured as an end point without echo, D-sub, 9-pin, optically linked, overload protection, to be mounted inside the slot brackets C9900-M568, C9900-M569 or inside a C66xx at the connector bracket C9900-M571. A slot bracket is required. | 53 | 44.891 |  |  |  |  | Industrial PC, Embedded PC 01¦2017 | 152
C9900-E211 | Industrial PC | Module to convert one serial RS232 port of the motherboard into RS422, configured as a full duplex end point, D-sub, 9-pin, optically linked, overload protection, to be mounted inside the slot brackets C9900-M568, C9900-M569 or inside a C66xx at the connector bracket C9900-M571. A bracket is required. | 53 | 44.891 |  |  |  |  | Industrial PC, Embedded PC 01¦2017 | 152
C9900-M568 | Industrial PC | Slot bracket for one serial port C9900-E209, C9900-E210 or C9900-E211. Can be ordered only together with one module. | 3 | 2.541 |  |  |  |  | Industrial PC, Embedded PC 01¦2017 | 152
C9900-M569 | Industrial PC | Slot bracket for two serial ports C9900-E209, C9900-E210 or C9900-E211. Can be ordered only together with two modules. | 3 | 2.541 |  |  |  |  | Industrial PC, Embedded PC 01¦2017 | 152
C9900-Z411 | Industrial PC | adapter plug DVI-I to VGA | 10 | 8.47 |  |  |  |  | Industrial PC, Embedded PC 01¦2017 | 152
C9900-Z413 | Industrial PC | adapter cable DVI-I to DVI and VGA 15 cm | 28.8 | 24.3936 |  |  |  |  | Industrial PC, Embedded PC 01¦2017 | 152
C9900-H704 | Industrial PC | solid-state disk SSD, SLC flash, 2½-inch, 32 GB, with mounting adapter, instead of 3½-inch hard disk | 334 | 282.898 |  |  |  |  | Industrial PC, Embedded PC 01¦2017 | 152
C9900-H709 | Industrial PC | solid-state disk SSD, SLC flash, 2½-inch, 64 GB, with mounting adapter, instead of 3½-inch hard disk | 680 | 575.96 |  |  |  |  | Industrial PC, Embedded PC 01¦2017 | 152
C9900-H740 | Industrial PC | solid-state disk SSD, SLC flash, 2½-inch, 128 GB, with mounting adapter, instead of 3½-inch hard disk | 1350 | 1143.45 |  |  |  |  | Industrial PC, Embedded PC 01¦2017 | 152
C9900-D192 | Industrial PC | slot for 1 CFast card, SATA connector, for installation into a plug-in card slot | 44 | 37.268 |  |  |  |  | Industrial PC, Embedded PC 01¦2017 | 152
C9900-H556 | Industrial PC | 4 GB CFast card, SLC flash, extended temperature range, instead of 3½-inch hard disk, less price | -72 | -60.984 |  |  |  |  | Industrial PC, Embedded PC 01¦2017 | 152
C9900-H557 | Industrial PC | 8 GB CFast card, SLC flash, extended temperature range, instead of 3½-inch hard disk, less price | -26 | -22.022 |  |  |  |  | Industrial PC, Embedded PC 01¦2017 | 152
C9900-H558 | Industrial PC | 16 GB CFast card, SLC flash, extended temperature range, instead of 3½-inch hard disk | 67 | 56.749 |  |  |  |  | Industrial PC, Embedded PC 01¦2017 | 152
C9900-H566 | Industrial PC | 32 GB CFast card, SLC flash, extended temperature range, instead of 3½-inch hard disk | 205 | 173.635 |  |  |  |  | Industrial PC, Embedded PC 01¦2017 | 152
C9900-H570 | Industrial PC | 64 GB CFast card, SLC flash, extended temperature range, instead of 3½-inch hard disk | 583 | 493.801 |  |  |  |  | Industrial PC, Embedded PC 01¦2017 | 152
C9900-H201 | Industrial PC | hard disk drive, 3½-inch, 2 TB, instead of hard disk 1 TB | 110 | 93.17 |  |  |  |  | Industrial PC, Embedded PC 01¦2017 | 152
C9900-H202 | Industrial PC | hard disk drive, 3½-inch, 4 TB, instead of hard disk 1 TB, requires a 64 bit operating system and UEFI instead of BIOS | 445 | 376.915 |  |  |  |  | Industrial PC, Embedded PC 01¦2017 | 152
C9900-B528 | Industrial PC | BIOS for booting from storage media bigger than 2 TB, UEFI activated | 0 | 0 |  |  |  |  | Industrial PC, Embedded PC 01¦2017 | 152
C9900-H152 | Industrial PC | additional hard disk drive, 3½-inch, 1 TB | 145 | 122.815 |  |  |  |  | Industrial PC, Embedded PC 01¦2017 | 152
C9900-H203 | Industrial PC | additional hard disk drive, 3½-inch, 2 TB | 255 | 215.985 |  |  |  |  | Industrial PC, Embedded PC 01¦2017 | 152
C9900-H204 | Industrial PC | additional hard disk drive, 3½-inch, 4 TB | 590 | 499.73 |  |  |  |  | Industrial PC, Embedded PC 01¦2017 | 152
C9900-D120 | Industrial PC | CD/DVD-ROM drive | 44 | 37.268 |  |  |  |  | Industrial PC, Embedded PC 01¦2017 | 152
C9900-D245 | Industrial PC | multi DVD drive, reads CD-ROM and DVD-ROM, reads and writes CD-R/-RW, DVD-RAM 4.7/9.4 GB, DVD-R/+R/-RW/+RW 4.7 GB and DVD-R/+R DL 8.5 GB | 85 | 71.995 |  |  |  |  | Industrial PC, Embedded PC 01¦2017 | 152
C9900-P208 | Industrial PC | 24 V DC power supply, instead of 100–240 V AC full range power supply, occupies one serial port | 162 | 137.214 |  |  |  |  | Industrial PC, Embedded PC 01¦2017 | 152
C9900-P209 | Industrial PC | 24 V DC power supply with integrated UPS, instead of 100–240 V AC full range power supply, occupies one serial port | 230 | 194.81 |  |  |  |  | Industrial PC, Embedded PC 01¦2017 | 152
C9900-U330 | Industrial PC | battery pack for PCs with 24 V power supply and integrated UPS C9900-P209 or C9900-U209, external, for DIN rail mounting, 3.4 Ah, operating temperature 0…50 °C | 145 | 122.815 |  |  |  |  | Industrial PC, Embedded PC 01¦2017 | 152
C9900-U120 | Industrial PC | uninterruptible power supply UPS, external, 230 V | 228 | 193.116 |  |  |  |  | Industrial PC, Embedded PC 01¦2017 | 152
C9900-U122 | Industrial PC | uninterruptible power supply UPS, external, 115 V | 262 | 221.914 |  |  |  |  | Industrial PC, Embedded PC 01¦2017 | 152
C9900-M623 | Industrial PC | wall mounting frame for uninterruptible power supply C9900-U120 and C9900-U122 | 33 | 27.951 |  |  |  |  | Industrial PC, Embedded PC 01¦2017 | 152
C6140-0060 | Industrial PC | Control cabinet Industrial PC C6140-0060 | 1626 | 1377.222 | Control cabinet Industrial PC |  | Main catalog 2017 | 106 | Industrial PC, Embedded PC 01¦2017 | 154 | – 7-slot ATX Industrial PC for control cabinet installation – 3 PCI slots for plug-in cards with a length of up to 270 mm and 4 PCI Express slots for plug-in cards with a length of up to 240 mm – drives and plug-in cards easily accessible – all connectors on the top – detailed PC configuration information on the front – status LEDs and protected reset key – card holders, actuated without tools – protection class IP 20 – operating temperature 0…55 °C – weight of the basic configuration 14 kg (30.9 lbs) – dimensions (W x H x D) 383 x 362 x 265 mm (14.9" x 14.1" x 10.5") |  | – processor Intel® Pentium® G3320TE 2.3 GHz, 2 cores (TC3: 50) – ATX motherboard for 4th Generation Intel® Core™ i3, Core™ i5, Core™ i7 or Pentium® – 2 PCIe x1 slots, 1 PCIe x4 slot, 1 PCIe x16 slot and 3 PCI slots free – 2 GB DDR3L RAM, expandable to 32 GB – Graphic adapter integrated inside the Intel® processor, 2 DVI and 1 DisplayPort connector. – on-board dual Ethernet adapter with 2 x 100/1000BASE-T connector – on-board SATA RAID 1 controller, Intel® Rapid Storage Technology – hard disk, 3½-inch, 1 TB – 4 serial ports RS232 on-board, 1 of these RS232 ports is led out with D-sub 9 connector; 10 USB 2.0, 2 of these USB ports are led out; 4 USB 3.0, 2 of these USB ports are led out – PS/2 keyboard socket and PS/2 mouse socket – 100–240 V AC full range power supply |  |  | http://www.beckhoff.com/C6140
C9900-C559 | Industrial PC | processor 4th Generation Intel® Core™ i3 4330TE, 2.4 GHz, 2 cores (TC3: 60), instead of Intel® Pentium® G3320TE 2.3 GHz (TC3: 50) | 95 | 80.465 |  |  |  |  | Industrial PC, Embedded PC 01¦2017 | 154
C9900-C568 | Industrial PC | processor 4th Generation Intel® Core™ i3 4350T, 3.1 GHz, 2 cores (TC3: 60), instead of Intel® Pentium® G3320TE 2.3 GHz (TC3: 50) | 134 | 113.498 |  |  |  |  | Industrial PC, Embedded PC 01¦2017 | 154
C9900-C560 | Industrial PC | processor 4th Generation Intel® Core™ i5 4570TE, 2.7 GHz, 2 cores (TC3: 70), instead of Intel® Pentium® G3320TE 2.3 GHz (TC3: 50) | 223 | 188.881 |  |  |  |  | Industrial PC, Embedded PC 01¦2017 | 154
C9900-C569 | Industrial PC | processor 4th Generation Intel® Core™ i5 4590T, 2.0 GHz, 4 cores (TC3: 70), instead of Intel® Pentium® G3320TE 2.3 GHz (TC3: 50) | 262 | 221.914 |  |  |  |  | Industrial PC, Embedded PC 01¦2017 | 154
C9900-C561 | Industrial PC | processor 4th Generation Intel® Core™ i7 4770TE, 2.3 GHz, 4 cores (TC3: 80), instead of Intel® Pentium® G3320TE 2.3 GHz (TC3: 50) | 426 | 360.822 |  |  |  |  | Industrial PC, Embedded PC 01¦2017 | 154
C9900-R257 | Industrial PC | memory extension to 4 GB DDR3L RAM, instead of 2 GB, requires a 64 bit operating system or only 3 GB are addressable | 43 | 36.421 |  |  |  |  | Industrial PC, Embedded PC 01¦2017 | 154
C9900-R258 | Industrial PC | memory extension to 8 GB DDR3L RAM, instead of 2 GB, requires a 64 bit operating system | 109 | 92.323 |  |  |  |  | Industrial PC, Embedded PC 01¦2017 | 154
C9900-R259 | Industrial PC | memory extension to 16 GB DDR3L RAM, instead of 2 GB, requires a 64 bit operating system | 235 | 199.045 |  |  |  |  | Industrial PC, Embedded PC 01¦2017 | 154
C9900-R260 | Industrial PC | memory extension to 32 GB DDR3L RAM, instead of 2 GB, requires a 64 bit operating system | 514 | 435.358 |  |  |  |  | Industrial PC, Embedded PC 01¦2017 | 154
C9900-E195 | Industrial PC | 2 USB ports of the motherboard led out in one slot bracket | 8 | 6.776 |  |  |  |  | Industrial PC, Embedded PC 01¦2017 | 154
C9900-E166 | Industrial PC | 2 serial interfaces RS232 of the motherboard led out with 2 D-sub 9-pin connectors in one slot bracket | 8 | 6.776 |  |  |  |  | Industrial PC, Embedded PC 01¦2017 | 154
C9900-E203 | Industrial PC | 1 serial port RS232 from the motherboard led out with one D-sub, 9-pin connector in one slot bracket | 6 | 5.082 |  |  |  |  | Industrial PC, Embedded PC 01¦2017 | 154
C9900-E209 | Industrial PC | Module to optically link one serial RS232 port of the motherboard, with overload protection, D-sub, 9-pin, to be mounted inside of slot bracket C9900-M568, C9900-M569 or inside a C66xx at the connector bracket C9900-M571. A bracket is required. | 22 | 18.634 |  |  |  |  | Industrial PC, Embedded PC 01¦2017 | 154
C9900-E210 | Industrial PC | Module to convert one serial RS232 port of the motherboard into RS485, configured as an end point without echo, D-sub, 9-pin, optically linked, overload protection, to be mounted inside the slot brackets C9900-M568, C9900-M569 or inside a C66xx at the connector bracket C9900-M571. A slot bracket is required. | 53 | 44.891 |  |  |  |  | Industrial PC, Embedded PC 01¦2017 | 154
C9900-E211 | Industrial PC | Module to convert one serial RS232 port of the motherboard into RS422, configured as a full duplex end point, D-sub, 9-pin, optically linked, overload protection, to be mounted inside the slot brackets C9900-M568, C9900-M569 or inside a C66xx at the connector bracket C9900-M571. A bracket is required. | 53 | 44.891 |  |  |  |  | Industrial PC, Embedded PC 01¦2017 | 154
C9900-M568 | Industrial PC | Slot bracket for one serial port C9900-E209, C9900-E210 or C9900-E211. Can be ordered only together with one module. | 3 | 2.541 |  |  |  |  | Industrial PC, Embedded PC 01¦2017 | 154
C9900-M569 | Industrial PC | Slot bracket for two serial ports C9900-E209, C9900-E210 or C9900-E211. Can be ordered only together with two modules. | 3 | 2.541 |  |  |  |  | Industrial PC, Embedded PC 01¦2017 | 154
C9900-H704 | Industrial PC | solid-state disk SSD, SLC flash, 2½-inch, 32 GB, with mounting adapter, instead of 3½-inch hard disk | 334 | 282.898 |  |  |  |  | Industrial PC, Embedded PC 01¦2017 | 154
C9900-H709 | Industrial PC | solid-state disk SSD, SLC flash, 2½-inch, 64 GB, with mounting adapter, instead of 3½-inch hard disk | 680 | 575.96 |  |  |  |  | Industrial PC, Embedded PC 01¦2017 | 154
C9900-H740 | Industrial PC | solid-state disk SSD, SLC flash, 2½-inch, 128 GB, with mounting adapter, instead of 3½-inch hard disk | 1350 | 1143.45 |  |  |  |  | Industrial PC, Embedded PC 01¦2017 | 154
C9900-D192 | Industrial PC | slot for 1 CFast card, SATA connector, for installation into a plug-in card slot | 44 | 37.268 |  |  |  |  | Industrial PC, Embedded PC 01¦2017 | 154
C9900-H556 | Industrial PC | 4 GB CFast card, SLC flash, extended temperature range, instead of 3½-inch hard disk, less price | -72 | -60.984 |  |  |  |  | Industrial PC, Embedded PC 01¦2017 | 154
C9900-H557 | Industrial PC | 8 GB CFast card, SLC flash, extended temperature range, instead of 3½-inch hard disk, less price | -26 | -22.022 |  |  |  |  | Industrial PC, Embedded PC 01¦2017 | 154
C9900-H558 | Industrial PC | 16 GB CFast card, SLC flash, extended temperature range, instead of 3½-inch hard disk | 67 | 56.749 |  |  |  |  | Industrial PC, Embedded PC 01¦2017 | 154
C9900-H566 | Industrial PC | 32 GB CFast card, SLC flash, extended temperature range, instead of 3½-inch hard disk | 205 | 173.635 |  |  |  |  | Industrial PC, Embedded PC 01¦2017 | 154
C9900-H570 | Industrial PC | 64 GB CFast card, SLC flash, extended temperature range, instead of 3½-inch hard disk | 583 | 493.801 |  |  |  |  | Industrial PC, Embedded PC 01¦2017 | 154
C9900-H201 | Industrial PC | hard disk drive, 3½-inch, 2 TB, instead of hard disk 1 TB | 110 | 93.17 |  |  |  |  | Industrial PC, Embedded PC 01¦2017 | 154
C9900-H202 | Industrial PC | hard disk drive, 3½-inch, 4 TB, instead of hard disk 1 TB, requires a 64 bit operating system and UEFI instead of BIOS | 445 | 376.915 |  |  |  |  | Industrial PC, Embedded PC 01¦2017 | 154
C9900-B528 | Industrial PC | BIOS for booting from storage media bigger than 2 TB, UEFI activated | 0 | 0 |  |  |  |  | Industrial PC, Embedded PC 01¦2017 | 154
C9900-H152 | Industrial PC | additional hard disk drive, 3½-inch, 1 TB | 145 | 122.815 |  |  |  |  | Industrial PC, Embedded PC 01¦2017 | 154
C9900-H203 | Industrial PC | additional hard disk drive, 3½-inch, 2 TB | 255 | 215.985 |  |  |  |  | Industrial PC, Embedded PC 01¦2017 | 154
C9900-H204 | Industrial PC | additional hard disk drive, 3½-inch, 4 TB | 590 | 499.73 |  |  |  |  | Industrial PC, Embedded PC 01¦2017 | 154
C9900-D120 | Industrial PC | CD/DVD-ROM drive | 44 | 37.268 |  |  |  |  | Industrial PC, Embedded PC 01¦2017 | 154
C9900-D245 | Industrial PC | multi DVD drive, reads CD-ROM and DVD-ROM, reads and writes CD-R/-RW, DVD-RAM 4.7/9.4 GB, DVD-R/+R/-RW/+RW 4.7 GB and DVD-R/+R DL 8.5 GB | 85 | 71.995 |  |  |  |  | Industrial PC, Embedded PC 01¦2017 | 154
C9900-P208 | Industrial PC | 24 V DC power supply, instead of 100–240 V AC full range power supply, occupies one serial port | 162 | 137.214 |  |  |  |  | Industrial PC, Embedded PC 01¦2017 | 154
C9900-P209 | Industrial PC | 24 V DC power supply with integrated UPS, instead of 100–240 V AC full range power supply, occupies one serial port | 230 | 194.81 |  |  |  |  | Industrial PC, Embedded PC 01¦2017 | 154
C9900-U330 | Industrial PC | battery pack for PCs with 24 V power supply and integrated UPS C9900-P209 or C9900-U209, external, for DIN rail mounting, 3.4 Ah, operating temperature 0…50 °C | 145 | 122.815 |  |  |  |  | Industrial PC, Embedded PC 01¦2017 | 154
C9900-U120 | Industrial PC | uninterruptible power supply UPS, external, 230 V | 228 | 193.116 |  |  |  |  | Industrial PC, Embedded PC 01¦2017 | 154
C9900-U122 | Industrial PC | uninterruptible power supply UPS, external, 115 V | 262 | 221.914 |  |  |  |  | Industrial PC, Embedded PC 01¦2017 | 154
C9900-M623 | Industrial PC | wall mounting frame for uninterruptible power supply C9900-U120 and C9900-U122 | 33 | 27.951 |  |  |  |  | Industrial PC, Embedded PC 01¦2017 | 154
C6140-0070 | Industrial PC | Control cabinet Industrial PC C6140-0070 | 1652 | 1399.244 | Control cabinet Industrial PC |  | Main catalog 2017 | 106 | Industrial PC, Embedded PC 01¦2017 | 156 | – 7-slot ATX Industrial PC for control cabinet installation – 3 slots for plug-in cards with a length of up to 270 mm and 4 slots for plug-in cards with a length of up to 240 mm – drives and plug-in cards easily accessible – all connectors on the top – detailed PC configuration information on the front – status LEDs and protected reset key – card holders, actuated without tools – protection class IP 20 – operating temperature 0…55 °C – weight of the basic configuration 14 kg (30.9 lbs) – dimensions (W x H x D) 383 x 362 x 265 mm (14.9" x 14.1" x 10.5") |  | – processor Intel® Celeron® G3900 2.8 GHz, 2 cores (TC3: 50) – ATX motherboard for 6th Generation Intel® Core™ i3, Core™ i5, Core™ i7, Celeron® or Pentium® – 2 PCIe x1 slots, 2 PCIe x4 slots, 1 PCIe x16 slot and 2 PCI slots free – 4 GB DDR4 RAM, expandable to 64 GB, with a 32 bit operating system only 3 GB are addressable. – Graphic adapter integrated inside the Intel® processor, 2 DVI and 1 DisplayPort connector. – on-board dual Ethernet adapter with 2 x 100/1000BASE-T connector – on-board SATA RAID 1 controller, Intel® Rapid Storage Technology – hard disk, 3½-inch, 1 TB – 4 serial ports RS232 on-board, 1 of these RS232 ports is led out with D-sub 9 connector; 10 USB 2.0, 2 of these USB ports are led out; 4 USB 3.0, 2 of these USB ports are led out – PS/2 keyboard socket and PS/2 mouse socket – 100–240 V AC full range power supply |  |  | http://www.beckhoff.com/C6140
C9900-C611 | Industrial PC | processor 6th Generation Intel® Pentium® G4400, 3.3 GHz, 2 cores (TC3: 50), instead of Intel® Celeron® G3900 2.8 GHz (TC3: 50) | 95 | 80.465 |  |  |  |  | Industrial PC, Embedded PC 01¦2017 | 156
C9900-C612 | Industrial PC | processor 6th Generation Intel® Core™ i3-6100, 3.7 GHz, 2 cores (TC3: 60), instead of Intel® Celeron® G3900 2.8 GHz (TC3: 50) | 244 | 206.668 |  |  |  |  | Industrial PC, Embedded PC 01¦2017 | 156
C9900-C613 | Industrial PC | processor 6th Generation Intel® Core™ i5-6500, 3.2 GHz, 4 cores (TC3: 70), instead of Intel® Celeron® G3900 2.8 GHz (TC3: 50) | 348 | 294.756 |  |  |  |  | Industrial PC, Embedded PC 01¦2017 | 156
C9900-C614 | Industrial PC | processor 6th Generation Intel® Core™ i7-6700, 3.4 GHz, 4 cores (TC3: 80), instead of Intel® Celeron® G3900 2.8 GHz (TC3: 50) | 533 | 451.451 |  |  |  |  | Industrial PC, Embedded PC 01¦2017 | 156
C9900-R270 | Industrial PC | memory extension to 8 GB DDR4 RAM, instead of 4 GB, requires a 64 bit operating system | 30 | 25.41 |  |  |  |  | Industrial PC, Embedded PC 01¦2017 | 156
C9900-R271 | Industrial PC | memory extension to 16 GB DDR4 RAM, instead of 4 GB, requires a 64 bit operating system | 112 | 94.864 |  |  |  |  | Industrial PC, Embedded PC 01¦2017 | 156
C9900-R272 | Industrial PC | memory extension to 32 GB DDR4 RAM, instead of 4 GB, requires a 64 bit operating system | 279 | 236.313 |  |  |  |  | Industrial PC, Embedded PC 01¦2017 | 156
C9900-R273 | Industrial PC | memory extension to 64 GB DDR4 RAM, instead of 4 GB, requires a 64 bit operating system | 616 | 521.752 |  |  |  |  | Industrial PC, Embedded PC 01¦2017 | 156
C9900-E195 | Industrial PC | 2 USB ports of the motherboard led out in one slot bracket | 8 | 6.776 |  |  |  |  | Industrial PC, Embedded PC 01¦2017 | 156
C9900-E166 | Industrial PC | 2 serial interfaces RS232 of the motherboard led out with 2 D-sub 9-pin connectors in one slot bracket | 8 | 6.776 |  |  |  |  | Industrial PC, Embedded PC 01¦2017 | 156
C9900-E203 | Industrial PC | 1 serial port RS232 from the motherboard led out with one D-sub, 9-pin connector in one slot bracket | 6 | 5.082 |  |  |  |  | Industrial PC, Embedded PC 01¦2017 | 156
C9900-E209 | Industrial PC | Module to optically link one serial RS232 port of the motherboard, with overload protection, D-sub, 9-pin, to be mounted inside of slot bracket C9900-M568, C9900-M569 or inside a C66xx at the connector bracket C9900-M571. A bracket is required. | 22 | 18.634 |  |  |  |  | Industrial PC, Embedded PC 01¦2017 | 156
C9900-E210 | Industrial PC | Module to convert one serial RS232 port of the motherboard into RS485, configured as an end point without echo, D-sub, 9-pin, optically linked, overload protection, to be mounted inside the slot brackets C9900-M568, C9900-M569 or inside a C66xx at the connector bracket C9900-M571. A slot bracket is required. | 53 | 44.891 |  |  |  |  | Industrial PC, Embedded PC 01¦2017 | 156
C9900-E211 | Industrial PC | Module to convert one serial RS232 port of the motherboard into RS422, configured as a full duplex end point, D-sub, 9-pin, optically linked, overload protection, to be mounted inside the slot brackets C9900-M568, C9900-M569 or inside a C66xx at the connector bracket C9900-M571. A bracket is required. | 53 | 44.891 |  |  |  |  | Industrial PC, Embedded PC 01¦2017 | 156
C9900-M568 | Industrial PC | Slot bracket for one serial port C9900-E209, C9900-E210 or C9900-E211. Can be ordered only together with one module. | 3 | 2.541 |  |  |  |  | Industrial PC, Embedded PC 01¦2017 | 156
C9900-M569 | Industrial PC | Slot bracket for two serial ports C9900-E209, C9900-E210 or C9900-E211. Can be ordered only together with two modules. | 3 | 2.541 |  |  |  |  | Industrial PC, Embedded PC 01¦2017 | 156
C9900-H704 | Industrial PC | solid-state disk SSD, SLC flash, 2½-inch, 32 GB, with mounting adapter, instead of 3½-inch hard disk | 334 | 282.898 |  |  |  |  | Industrial PC, Embedded PC 01¦2017 | 156
C9900-H709 | Industrial PC | solid-state disk SSD, SLC flash, 2½-inch, 64 GB, with mounting adapter, instead of 3½-inch hard disk | 680 | 575.96 |  |  |  |  | Industrial PC, Embedded PC 01¦2017 | 156
C9900-H740 | Industrial PC | solid-state disk SSD, SLC flash, 2½-inch, 128 GB, with mounting adapter, instead of 3½-inch hard disk | 1350 | 1143.45 |  |  |  |  | Industrial PC, Embedded PC 01¦2017 | 156
C9900-D192 | Industrial PC | slot for 1 CFast card, SATA connector, for installation into a plug-in card slot | 44 | 37.268 |  |  |  |  | Industrial PC, Embedded PC 01¦2017 | 156
C9900-H556 | Industrial PC | 4 GB CFast card, SLC flash, extended temperature range, instead of 3½-inch hard disk, less price | -72 | -60.984 |  |  |  |  | Industrial PC, Embedded PC 01¦2017 | 156
C9900-H557 | Industrial PC | 8 GB CFast card, SLC flash, extended temperature range, instead of 3½-inch hard disk, less price | -26 | -22.022 |  |  |  |  | Industrial PC, Embedded PC 01¦2017 | 156
C9900-H558 | Industrial PC | 16 GB CFast card, SLC flash, extended temperature range, instead of 3½-inch hard disk | 67 | 56.749 |  |  |  |  | Industrial PC, Embedded PC 01¦2017 | 156
C9900-H566 | Industrial PC | 32 GB CFast card, SLC flash, extended temperature range, instead of 3½-inch hard disk | 205 | 173.635 |  |  |  |  | Industrial PC, Embedded PC 01¦2017 | 156
C9900-H570 | Industrial PC | 64 GB CFast card, SLC flash, extended temperature range, instead of 3½-inch hard disk | 583 | 493.801 |  |  |  |  | Industrial PC, Embedded PC 01¦2017 | 156
C9900-H201 | Industrial PC | hard disk drive, 3½-inch, 2 TB, instead of hard disk 1 TB | 110 | 93.17 |  |  |  |  | Industrial PC, Embedded PC 01¦2017 | 156
C9900-H202 | Industrial PC | hard disk drive, 3½-inch, 4 TB, instead of hard disk 1 TB, requires a 64 bit operating system and UEFI instead of BIOS | 445 | 376.915 |  |  |  |  | Industrial PC, Embedded PC 01¦2017 | 156
C9900-B528 | Industrial PC | BIOS for booting from storage media bigger than 2 TB, UEFI activated | 0 | 0 |  |  |  |  | Industrial PC, Embedded PC 01¦2017 | 156
C9900-H152 | Industrial PC | additional hard disk drive, 3½-inch, 1 TB | 145 | 122.815 |  |  |  |  | Industrial PC, Embedded PC 01¦2017 | 156
C9900-H203 | Industrial PC | additional hard disk drive, 3½-inch, 2 TB | 255 | 215.985 |  |  |  |  | Industrial PC, Embedded PC 01¦2017 | 156
C9900-H204 | Industrial PC | additional hard disk drive, 3½-inch, 4 TB | 590 | 499.73 |  |  |  |  | Industrial PC, Embedded PC 01¦2017 | 156
C9900-D120 | Industrial PC | CD/DVD-ROM drive | 44 | 37.268 |  |  |  |  | Industrial PC, Embedded PC 01¦2017 | 156
C9900-D245 | Industrial PC | multi DVD drive, reads CD-ROM and DVD-ROM, reads and writes CD-R/-RW, DVD-RAM 4.7/9.4 GB, DVD-R/+R/-RW/+RW 4.7 GB and DVD-R/+R DL 8.5 GB | 85 | 71.995 |  |  |  |  | Industrial PC, Embedded PC 01¦2017 | 156
C9900-P208 | Industrial PC | 24 V DC power supply, instead of 100–240 V AC full range power supply, occupies one serial port | 162 | 137.214 |  |  |  |  | Industrial PC, Embedded PC 01¦2017 | 156
C9900-P209 | Industrial PC | 24 V DC power supply with integrated UPS, instead of 100–240 V AC full range power supply, occupies one serial port | 230 | 194.81 |  |  |  |  | Industrial PC, Embedded PC 01¦2017 | 156
C9900-U330 | Industrial PC | battery pack for PCs with 24 V power supply and integrated UPS C9900-P209 or C9900-U209, external, for DIN rail mounting, 3.4 Ah, operating temperature 0…50 °C | 145 | 122.815 |  |  |  |  | Industrial PC, Embedded PC 01¦2017 | 156
C9900-U120 | Industrial PC | uninterruptible power supply UPS, external, 230 V | 228 | 193.116 |  |  |  |  | Industrial PC, Embedded PC 01¦2017 | 156
C9900-U122 | Industrial PC | uninterruptible power supply UPS, external, 115 V | 262 | 221.914 |  |  |  |  | Industrial PC, Embedded PC 01¦2017 | 156
C9900-M623 | Industrial PC | wall mounting frame for uninterruptible power supply C9900-U120 and C9900-U122 | 33 | 27.951 |  |  |  |  | Industrial PC, Embedded PC 01¦2017 | 156
C6150-0050 | Industrial PC | Control cabinet Industrial PC C6150-0050 | 1706 | 1444.982 | Control cabinet Industrial PC |  | Main catalog 2017 | 107 | Industrial PC, Embedded PC 01¦2017 | 158 | – 7-slot ATX Industrial PC for control cabinet installation – all slots for full-length plug-in cards – drives and plug-in cards easily accessible – all connectors on the top – detailed PC configuration information on the front – status LEDs and protected reset key – card holders, actuated without tools – protection class IP 20 – operating temperature 0…55 °C – weight of the basic configuration 15 kg (33.1 lbs) – dimensions (W x H x D) 383 x 423 x 265 mm (15.1" x 16.7" x 10.5") |  | – processor Intel® Celeron® B810 1.6 GHz, 2 cores (TC3: 50) – ATX motherboard for 2nd and 3rd Generation Intel® Core™ i3, Core™ i5, Core™ i7 or Celeron® – 2 PCIe x1 slots, 1 PCIe x4 slot, 1 PCIe x16 slot and 3 PCI slots free – 2 GB DDR3 RAM, expandable to 16 GB – Graphic adapter integrated inside the Intel® processor, 1 DVI-I, 1 DVI-D and 1 DisplayPort connector. 2 of the 3 conectors are usable at the same time. – on-board dual Ethernet adapter with 2 x 10/100/1000BASE-T connector – on-board SATA RAID 1 controller, Intel® Rapid Storage Technology – hard disk, 3½-inch, 1 TB – 4 serial ports RS232 on-board, 1 of these RS232 ports is led out with D-sub 9 connector; 14 USB 2.0, 4 of these USB ports are led out – PS/2 keyboard socket and PS/2 mouse socket – 100–240 V AC full range power supply |  |  | http://www.beckhoff.com/C6150
C9900-C541 | Industrial PC | processor 2nd Generation Intel® Core™ i3 2330E, 2.2 GHz, 2 cores (TC3: 60), instead of Intel® Celeron® B810 1.6 GHz (TC3: 50) | 236 | 199.892 |  |  |  |  | Industrial PC, Embedded PC 01¦2017 | 158
C9900-C542 | Industrial PC | processor 2nd Generation Intel® Core™ i5 2510E, 2.5 GHz, 2 cores (TC3: 70), instead of Intel® Celeron® B810 1.6 GHz (TC3: 50) | 307 | 260.029 |  |  |  |  | Industrial PC, Embedded PC 01¦2017 | 158
C9900-C543 | Industrial PC | processor 2nd Generation Intel® Core™ i7 2710QE, 2.1 GHz, 4 cores (TC3: 80), instead of Intel® Celeron® B810 1.6 GHz (TC3: 50) | 498 | 421.806 |  |  |  |  | Industrial PC, Embedded PC 01¦2017 | 158
C9900-C565 | Industrial PC | processor 3rd Generation Intel® Celeron® 1020E, 2.2 GHz, 2 cores (TC3: 50), instead of Intel® Celeron® B810 1.6 GHz (TC3: 50) | 37 | 31.339 |  |  |  |  | Industrial PC, Embedded PC 01¦2017 | 158
C9900-C544 | Industrial PC | processor 3rd Generation Intel® Core™ i5 3610ME 2.7 GHz, 2 cores (TC3: 70), instead of Intel® Celeron® B810 1.6 GHz (TC3: 50) | 322 | 272.734 |  |  |  |  | Industrial PC, Embedded PC 01¦2017 | 158
C9900-C545 | Industrial PC | processor 3rd Generation Intel® Core™ i7 3610QE 2.3 GHz, 4 cores (TC3: 80), instead of Intel® Celeron® B810 1.6 GHz (TC3: 50) | 520 | 440.44 |  |  |  |  | Industrial PC, Embedded PC 01¦2017 | 158
C9900-R249 | Industrial PC | memory extension to 4 GB DDR3 RAM, instead of 2 GB, requires a 64 bit operating system or only 3 GB are addressable | 28 | 23.716 |  |  |  |  | Industrial PC, Embedded PC 01¦2017 | 158
C9900-R250 | Industrial PC | memory extension to 8 GB DDR3 RAM, instead of 2 GB, requires a 64 bit operating system | 84 | 71.148 |  |  |  |  | Industrial PC, Embedded PC 01¦2017 | 158
C9900-R251 | Industrial PC | memory extension to 16 GB DDR3 RAM, instead of 2 GB, requires a 64 bit operating system | 211 | 178.717 |  |  |  |  | Industrial PC, Embedded PC 01¦2017 | 158
C9900-E195 | Industrial PC | 2 USB ports of the motherboard led out in one slot bracket | 8 | 6.776 |  |  |  |  | Industrial PC, Embedded PC 01¦2017 | 158
C9900-E166 | Industrial PC | 2 serial interfaces RS232 of the motherboard led out with 2 D-sub 9-pin connectors in one slot bracket | 8 | 6.776 |  |  |  |  | Industrial PC, Embedded PC 01¦2017 | 158
C9900-E203 | Industrial PC | 1 serial port RS232 from the motherboard led out with one D-sub, 9-pin connector in one slot bracket | 6 | 5.082 |  |  |  |  | Industrial PC, Embedded PC 01¦2017 | 158
C9900-E209 | Industrial PC | Module to optically link one serial RS232 port of the motherboard, with overload protection, D-sub, 9-pin, to be mounted inside of slot bracket C9900-M568, C9900-M569 or inside a C66xx at the connector bracket C9900-M571. A bracket is required. | 22 | 18.634 |  |  |  |  | Industrial PC, Embedded PC 01¦2017 | 158
C9900-E210 | Industrial PC | Module to convert one serial RS232 port of the motherboard into RS485, configured as an end point without echo, D-sub, 9-pin, optically linked, overload protection, to be mounted inside the slot brackets C9900-M568, C9900-M569 or inside a C66xx at the connector bracket C9900-M571. A slot bracket is required. | 53 | 44.891 |  |  |  |  | Industrial PC, Embedded PC 01¦2017 | 158
C9900-E211 | Industrial PC | Module to convert one serial RS232 port of the motherboard into RS422, configured as a full duplex end point, D-sub, 9-pin, optically linked, overload protection, to be mounted inside the slot brackets C9900-M568, C9900-M569 or inside a C66xx at the connector bracket C9900-M571. A bracket is required. | 53 | 44.891 |  |  |  |  | Industrial PC, Embedded PC 01¦2017 | 158
C9900-M568 | Industrial PC | Slot bracket for one serial port C9900-E209, C9900-E210 or C9900-E211. Can be ordered only together with one module. | 3 | 2.541 |  |  |  |  | Industrial PC, Embedded PC 01¦2017 | 158
C9900-M569 | Industrial PC | Slot bracket for two serial ports C9900-E209, C9900-E210 or C9900-E211. Can be ordered only together with two modules. | 3 | 2.541 |  |  |  |  | Industrial PC, Embedded PC 01¦2017 | 158
C9900-Z411 | Industrial PC | adapter plug DVI-I to VGA | 10 | 8.47 |  |  |  |  | Industrial PC, Embedded PC 01¦2017 | 158
C9900-Z413 | Industrial PC | adapter cable DVI-I to DVI and VGA 15 cm | 28.8 | 24.3936 |  |  |  |  | Industrial PC, Embedded PC 01¦2017 | 158
C9900-H704 | Industrial PC | solid-state disk SSD, SLC flash, 2½-inch, 32 GB, with mounting adapter, instead of 3½-inch hard disk | 334 | 282.898 |  |  |  |  | Industrial PC, Embedded PC 01¦2017 | 158
C9900-H709 | Industrial PC | solid-state disk SSD, SLC flash, 2½-inch, 64 GB, with mounting adapter, instead of 3½-inch hard disk | 680 | 575.96 |  |  |  |  | Industrial PC, Embedded PC 01¦2017 | 158
C9900-H740 | Industrial PC | solid-state disk SSD, SLC flash, 2½-inch, 128 GB, with mounting adapter, instead of 3½-inch hard disk | 1350 | 1143.45 |  |  |  |  | Industrial PC, Embedded PC 01¦2017 | 158
C9900-D192 | Industrial PC | slot for 1 CFast card, SATA connector, for installation into a plug-in card slot | 44 | 37.268 |  |  |  |  | Industrial PC, Embedded PC 01¦2017 | 158
C9900-H556 | Industrial PC | 4 GB CFast card, SLC flash, extended temperature range, instead of 3½-inch hard disk, less price | -72 | -60.984 |  |  |  |  | Industrial PC, Embedded PC 01¦2017 | 158
C9900-H557 | Industrial PC | 8 GB CFast card, SLC flash, extended temperature range, instead of 3½-inch hard disk, less price | -26 | -22.022 |  |  |  |  | Industrial PC, Embedded PC 01¦2017 | 158
C9900-H558 | Industrial PC | 16 GB CFast card, SLC flash, extended temperature range, instead of 3½-inch hard disk | 67 | 56.749 |  |  |  |  | Industrial PC, Embedded PC 01¦2017 | 158
C9900-H566 | Industrial PC | 32 GB CFast card, SLC flash, extended temperature range, instead of 3½-inch hard disk | 205 | 173.635 |  |  |  |  | Industrial PC, Embedded PC 01¦2017 | 158
C9900-H570 | Industrial PC | 64 GB CFast card, SLC flash, extended temperature range, instead of 3½-inch hard disk | 583 | 493.801 |  |  |  |  | Industrial PC, Embedded PC 01¦2017 | 158
C9900-H201 | Industrial PC | hard disk drive, 3½-inch, 2 TB, instead of hard disk 1 TB | 110 | 93.17 |  |  |  |  | Industrial PC, Embedded PC 01¦2017 | 158
C9900-H202 | Industrial PC | hard disk drive, 3½-inch, 4 TB, instead of hard disk 1 TB, requires a 64 bit operating system and UEFI instead of BIOS | 445 | 376.915 |  |  |  |  | Industrial PC, Embedded PC 01¦2017 | 158
C9900-B528 | Industrial PC | BIOS for booting from storage media bigger than 2 TB, UEFI activated | 0 | 0 |  |  |  |  | Industrial PC, Embedded PC 01¦2017 | 158
C9900-H152 | Industrial PC | additional hard disk drive, 3½-inch, 1 TB | 145 | 122.815 |  |  |  |  | Industrial PC, Embedded PC 01¦2017 | 158
C9900-H203 | Industrial PC | additional hard disk drive, 3½-inch, 2 TB | 255 | 215.985 |  |  |  |  | Industrial PC, Embedded PC 01¦2017 | 158
C9900-H204 | Industrial PC | additional hard disk drive, 3½-inch, 4 TB | 590 | 499.73 |  |  |  |  | Industrial PC, Embedded PC 01¦2017 | 158
C9900-D120 | Industrial PC | CD/DVD-ROM drive | 44 | 37.268 |  |  |  |  | Industrial PC, Embedded PC 01¦2017 | 158
C9900-D245 | Industrial PC | multi DVD drive, reads CD-ROM and DVD-ROM, reads and writes CD-R/-RW, DVD-RAM 4.7/9.4 GB, DVD-R/+R/-RW/+RW 4.7 GB and DVD-R/+R DL 8.5 GB | 85 | 71.995 |  |  |  |  | Industrial PC, Embedded PC 01¦2017 | 158
C9900-P208 | Industrial PC | 24 V DC power supply, instead of 100–240 V AC full range power supply, occupies one serial port | 162 | 137.214 |  |  |  |  | Industrial PC, Embedded PC 01¦2017 | 158
C9900-P209 | Industrial PC | 24 V DC power supply with integrated UPS, instead of 100–240 V AC full range power supply, occupies one serial port | 230 | 194.81 |  |  |  |  | Industrial PC, Embedded PC 01¦2017 | 158
C9900-U330 | Industrial PC | battery pack for PCs with 24 V power supply and integrated UPS C9900-P209 or C9900-U209, external, for DIN rail mounting, 3.4 Ah, operating temperature 0…50 °C | 145 | 122.815 |  |  |  |  | Industrial PC, Embedded PC 01¦2017 | 158
C9900-U120 | Industrial PC | uninterruptible power supply UPS, external, 230 V | 228 | 193.116 |  |  |  |  | Industrial PC, Embedded PC 01¦2017 | 158
C9900-U122 | Industrial PC | uninterruptible power supply UPS, external, 115 V | 262 | 221.914 |  |  |  |  | Industrial PC, Embedded PC 01¦2017 | 158
C9900-M623 | Industrial PC | wall mounting frame for uninterruptible power supply C9900-U120 and C9900-U122 | 33 | 27.951 |  |  |  |  | Industrial PC, Embedded PC 01¦2017 | 158
C6150-0060 | Industrial PC | Control cabinet Industrial PC C6150-0060 | 1706 | 1444.982 | Control cabinet Industrial PC |  | Main catalog 2017 | 107 | Industrial PC, Embedded PC 01¦2017 | 160 | – 7-slot ATX Industrial PC for control cabinet installation – all slots for full-length plug-in cards – drives and plug-in cards easily accessible – all connectors on the top – detailed PC configuration information on the front – status LEDs and protected reset key – card holders, actuated without tools – protection class IP 20 – operating temperature 0…55 °C – weight of the basic configuration 15 kg (33.1 lbs) – dimensions (W x H x D) 383 x 423 x 265 mm (15.1" x 16.7" x 10.5") |  | – processor Intel® Pentium® G3320TE 2.3 GHz, 2 cores (TC3: 50) – ATX motherboard for 4th Generation Intel® Core™ i3, Core™ i5, Core™ i7 or Pentium® – 2 PCIe x1 slots, 1 PCIe x4 slot, 1 PCIe x16 slot and 3 PCI slots free – 2 GB DDR3L RAM, expandable to 32 GB – Graphic adapter integrated inside the Intel® processor, 2 DVI and 1 DisplayPort connector. – on-board dual Ethernet adapter with 2 x 100/1000BASE-T connector – on-board SATA RAID 1 controller, Intel® Rapid Storage Technology – hard disk, 3½-inch, 1 TB – 4 serial ports RS232 on-board, 1 of these RS232 ports is led out with D-sub 9 connector; 10 USB 2.0, 2 of these USB ports are led out; 4 USB 3.0, 2 of these USB ports are led out – PS/2 keyboard socket and PS/2 mouse socket – 100–240 V AC full range power supply |  |  | http://www.beckhoff.com/C6150
C9900-C559 | Industrial PC | processor 4th Generation Intel® Core™ i3 4330TE, 2.4 GHz, 2 cores (TC3: 60), instead of Intel® Pentium® G3320TE 2.3 GHz (TC3: 50) | 95 | 80.465 |  |  |  |  | Industrial PC, Embedded PC 01¦2017 | 160
C9900-C568 | Industrial PC | processor 4th Generation Intel® Core™ i3 4350T, 3.1 GHz, 2 cores (TC3: 60), instead of Intel® Pentium® G3320TE 2.3 GHz (TC3: 50) | 134 | 113.498 |  |  |  |  | Industrial PC, Embedded PC 01¦2017 | 160
C9900-C560 | Industrial PC | processor 4th Generation Intel® Core™ i5 4570TE, 2.7 GHz, 2 cores (TC3: 70), instead of Intel® Pentium® G3320TE 2.3 GHz (TC3: 50) | 223 | 188.881 |  |  |  |  | Industrial PC, Embedded PC 01¦2017 | 160
C9900-C569 | Industrial PC | processor 4th Generation Intel® Core™ i5 4590T, 2.0 GHz, 4 cores (TC3: 70), instead of Intel® Pentium® G3320TE 2.3 GHz (TC3: 50) | 262 | 221.914 |  |  |  |  | Industrial PC, Embedded PC 01¦2017 | 160
C9900-C561 | Industrial PC | processor 4th Generation Intel® Core™ i7 4770TE, 2.3 GHz, 4 cores (TC3: 80), instead of Intel® Pentium® G3320TE 2.3 GHz (TC3: 50) | 426 | 360.822 |  |  |  |  | Industrial PC, Embedded PC 01¦2017 | 160
C9900-R257 | Industrial PC | memory extension to 4 GB DDR3L RAM, instead of 2 GB, requires a 64 bit operating system or only 3 GB are addressable | 43 | 36.421 |  |  |  |  | Industrial PC, Embedded PC 01¦2017 | 160
C9900-R258 | Industrial PC | memory extension to 8 GB DDR3L RAM, instead of 2 GB, requires a 64 bit operating system | 109 | 92.323 |  |  |  |  | Industrial PC, Embedded PC 01¦2017 | 160
C9900-R259 | Industrial PC | memory extension to 16 GB DDR3L RAM, instead of 2 GB, requires a 64 bit operating system | 235 | 199.045 |  |  |  |  | Industrial PC, Embedded PC 01¦2017 | 160
C9900-E195 | Industrial PC | 2 USB ports of the motherboard led out in one slot bracket | 8 | 6.776 |  |  |  |  | Industrial PC, Embedded PC 01¦2017 | 160
C9900-E166 | Industrial PC | 2 serial interfaces RS232 of the motherboard led out with 2 D-sub 9-pin connectors in one slot bracket | 8 | 6.776 |  |  |  |  | Industrial PC, Embedded PC 01¦2017 | 160
C9900-E203 | Industrial PC | 1 serial port RS232 from the motherboard led out with one D-sub, 9-pin connector in one slot bracket | 6 | 5.082 |  |  |  |  | Industrial PC, Embedded PC 01¦2017 | 160
C9900-E209 | Industrial PC | Module to optically link one serial RS232 port of the motherboard, with overload protection, D-sub, 9-pin, to be mounted inside of slot bracket C9900-M568, C9900-M569 or inside a C66xx at the connector bracket C9900-M571. A bracket is required. | 22 | 18.634 |  |  |  |  | Industrial PC, Embedded PC 01¦2017 | 160
C9900-E210 | Industrial PC | Module to convert one serial RS232 port of the motherboard into RS485, configured as an end point without echo, D-sub, 9-pin, optically linked, overload protection, to be mounted inside the slot brackets C9900-M568, C9900-M569 or inside a C66xx at the connector bracket C9900-M571. A slot bracket is required. | 53 | 44.891 |  |  |  |  | Industrial PC, Embedded PC 01¦2017 | 160
C9900-E211 | Industrial PC | Module to convert one serial RS232 port of the motherboard into RS422, configured as a full duplex end point, D-sub, 9-pin, optically linked, overload protection, to be mounted inside the slot brackets C9900-M568, C9900-M569 or inside a C66xx at the connector bracket C9900-M571. A bracket is required. | 53 | 44.891 |  |  |  |  | Industrial PC, Embedded PC 01¦2017 | 160
C9900-M568 | Industrial PC | Slot bracket for one serial port C9900-E209, C9900-E210 or C9900-E211. Can be ordered only together with one module. | 3 | 2.541 |  |  |  |  | Industrial PC, Embedded PC 01¦2017 | 160
C9900-M569 | Industrial PC | Slot bracket for two serial ports C9900-E209, C9900-E210 or C9900-E211. Can be ordered only together with two modules. | 3 | 2.541 |  |  |  |  | Industrial PC, Embedded PC 01¦2017 | 160
C9900-H704 | Industrial PC | solid-state disk SSD, SLC flash, 2½-inch, 32 GB, with mounting adapter, instead of 3½-inch hard disk | 334 | 282.898 |  |  |  |  | Industrial PC, Embedded PC 01¦2017 | 160
C9900-H709 | Industrial PC | solid-state disk SSD, SLC flash, 2½-inch, 64 GB, with mounting adapter, instead of 3½-inch hard disk | 680 | 575.96 |  |  |  |  | Industrial PC, Embedded PC 01¦2017 | 160
C9900-H740 | Industrial PC | solid-state disk SSD, SLC flash, 2½-inch, 128 GB, with mounting adapter, instead of 3½-inch hard disk | 1350 | 1143.45 |  |  |  |  | Industrial PC, Embedded PC 01¦2017 | 160
C9900-D192 | Industrial PC | slot for 1 CFast card, SATA connector, for installation into a plug-in card slot | 44 | 37.268 |  |  |  |  | Industrial PC, Embedded PC 01¦2017 | 160
C9900-H556 | Industrial PC | 4 GB CFast card, SLC flash, extended temperature range, instead of 3½-inch hard disk, less price | -72 | -60.984 |  |  |  |  | Industrial PC, Embedded PC 01¦2017 | 160
C9900-H557 | Industrial PC | 8 GB CFast card, SLC flash, extended temperature range, instead of 3½-inch hard disk, less price | -26 | -22.022 |  |  |  |  | Industrial PC, Embedded PC 01¦2017 | 160
C9900-H558 | Industrial PC | 16 GB CFast card, SLC flash, extended temperature range, instead of 3½-inch hard disk | 67 | 56.749 |  |  |  |  | Industrial PC, Embedded PC 01¦2017 | 160
C9900-H566 | Industrial PC | 32 GB CFast card, SLC flash, extended temperature range, instead of 3½-inch hard disk | 205 | 173.635 |  |  |  |  | Industrial PC, Embedded PC 01¦2017 | 160
C9900-H570 | Industrial PC | 64 GB CFast card, SLC flash, extended temperature range, instead of 3½-inch hard disk | 583 | 493.801 |  |  |  |  | Industrial PC, Embedded PC 01¦2017 | 160
C9900-H201 | Industrial PC | hard disk drive, 3½-inch, 2 TB, instead of hard disk 1 TB | 110 | 93.17 |  |  |  |  | Industrial PC, Embedded PC 01¦2017 | 160
C9900-H202 | Industrial PC | hard disk drive, 3½-inch, 4 TB, instead of hard disk 1 TB, requires a 64 bit operating system and UEFI instead of BIOS | 445 | 376.915 |  |  |  |  | Industrial PC, Embedded PC 01¦2017 | 160
C9900-B528 | Industrial PC | BIOS for booting from storage media bigger than 2 TB, UEFI activated | 0 | 0 |  |  |  |  | Industrial PC, Embedded PC 01¦2017 | 160
C9900-H152 | Industrial PC | additional hard disk drive, 3½-inch, 1 TB | 145 | 122.815 |  |  |  |  | Industrial PC, Embedded PC 01¦2017 | 160
C9900-H203 | Industrial PC | additional hard disk drive, 3½-inch, 2 TB | 255 | 215.985 |  |  |  |  | Industrial PC, Embedded PC 01¦2017 | 160
C9900-H204 | Industrial PC | additional hard disk drive, 3½-inch, 4 TB | 590 | 499.73 |  |  |  |  | Industrial PC, Embedded PC 01¦2017 | 160
C9900-D120 | Industrial PC | CD/DVD-ROM drive | 44 | 37.268 |  |  |  |  | Industrial PC, Embedded PC 01¦2017 | 160
C9900-D245 | Industrial PC | multi DVD drive, reads CD-ROM and DVD-ROM, reads and writes CD-R/-RW, DVD-RAM 4.7/9.4 GB, DVD-R/+R/-RW/+RW 4.7 GB and DVD-R/+R DL 8.5 GB | 85 | 71.995 |  |  |  |  | Industrial PC, Embedded PC 01¦2017 | 160
C9900-P208 | Industrial PC | 24 V DC power supply, instead of 100–240 V AC full range power supply, occupies one serial port | 162 | 137.214 |  |  |  |  | Industrial PC, Embedded PC 01¦2017 | 160
C9900-P209 | Industrial PC | 24 V DC power supply with integrated UPS, instead of 100–240 V AC full range power supply, occupies one serial port | 230 | 194.81 |  |  |  |  | Industrial PC, Embedded PC 01¦2017 | 160
C9900-U330 | Industrial PC | battery pack for PCs with 24 V power supply and integrated UPS C9900-P209 or C9900-U209, external, for DIN rail mounting, 3.4 Ah, operating temperature 0…50 °C | 145 | 122.815 |  |  |  |  | Industrial PC, Embedded PC 01¦2017 | 160
C9900-U120 | Industrial PC | uninterruptible power supply UPS, external, 230 V | 228 | 193.116 |  |  |  |  | Industrial PC, Embedded PC 01¦2017 | 160
C9900-U122 | Industrial PC | uninterruptible power supply UPS, external, 115 V | 262 | 221.914 |  |  |  |  | Industrial PC, Embedded PC 01¦2017 | 160
C9900-M623 | Industrial PC | wall mounting frame for uninterruptible power supply C9900-U120 and C9900-U122 | 33 | 27.951 |  |  |  |  | Industrial PC, Embedded PC 01¦2017 | 160
C6150-0070 | Industrial PC | Control cabinet Industrial PC C6150-0070 | 1732 | 1467.004 | Control cabinet Industrial PC |  | Main catalog 2017 | 107 | Industrial PC, Embedded PC 01¦2017 | 162 | – 7-slot ATX Industrial PC for control cabinet installation – all slots for full-length plug-in cards – drives and plug-in cards easily accessible – all connectors on the top – detailed PC configuration information on the front – status LEDs and protected reset key – card holders, actuated without tools – protection class IP 20 – operating temperature 0…55 °C – weight of the basic configuration 15 kg (33.1 lbs) – dimensions (W x H x D) 383 x 423 x 265 mm (15.1" x 16.7" x 10.5") |  | – processor Intel® Celeron® G3900 2.8 GHz, 2 cores (TC3: 50) – ATX motherboard for 6th Generation Intel® Core™ i3, Core™ i5, Core™ i7, Celeron® or Pentium® – 2 PCIe x1 slots, 2 PCIe x4 slots, 1 PCIe x16 slot and 2 PCI slots free – 4 GB DDR4 RAM, expandable to 64 GB, with a 32 bit operating system only 3 GB are addressable. – Graphic adapter integrated inside the Intel® processor, 2 DVI and 1 DisplayPort connector. – on-board dual Ethernet adapter with 2 x 100/1000BASE-T connector – on-board SATA RAID 1 controller, Intel® Rapid Storage Technology – hard disk, 3½-inch, 1 TB – 4 serial ports RS232 on-board, 1 of these RS232 ports is led out with D-sub 9 connector; 10 USB 2.0, 2 of these USB ports are led out; 4 USB 3.0, 2 of these USB ports are led out – PS/2 keyboard socket and PS/2 mouse socket – 100–240 V AC full range power supply |  |  | http://www.beckhoff.com/C6150
C9900-C611 | Industrial PC | processor 6th Generation Intel® Pentium® G4400, 3.3 GHz, 2 cores (TC3: 50), instead of Intel® Celeron® G3900 2.8 GHz (TC3: 50) | 95 | 80.465 |  |  |  |  | Industrial PC, Embedded PC 01¦2017 | 162
C9900-C612 | Industrial PC | processor 6th Generation Intel® Core™ i3-6100, 3.7 GHz, 2 cores (TC3: 60), instead of Intel® Celeron® G3900 2.8 GHz (TC3: 50) | 244 | 206.668 |  |  |  |  | Industrial PC, Embedded PC 01¦2017 | 162
C9900-C613 | Industrial PC | processor 6th Generation Intel® Core™ i5-6500, 3.2 GHz, 4 cores (TC3: 70), instead of Intel® Celeron® G3900 2.8 GHz (TC3: 50) | 348 | 294.756 |  |  |  |  | Industrial PC, Embedded PC 01¦2017 | 162
C9900-C614 | Industrial PC | processor 6th Generation Intel® Core™ i7-6700, 3.4 GHz, 4 cores (TC3: 80), instead of Intel® Celeron® G3900 2.8 GHz (TC3: 50) | 533 | 451.451 |  |  |  |  | Industrial PC, Embedded PC 01¦2017 | 162
C9900-R270 | Industrial PC | memory extension to 8 GB DDR4 RAM, instead of 4 GB, requires a 64 bit operating system | 30 | 25.41 |  |  |  |  | Industrial PC, Embedded PC 01¦2017 | 162
C9900-R271 | Industrial PC | memory extension to 16 GB DDR4 RAM, instead of 4 GB, requires a 64 bit operating system | 112 | 94.864 |  |  |  |  | Industrial PC, Embedded PC 01¦2017 | 162
C9900-R272 | Industrial PC | memory extension to 32 GB DDR4 RAM, instead of 4 GB, requires a 64 bit operating system | 279 | 236.313 |  |  |  |  | Industrial PC, Embedded PC 01¦2017 | 162
C9900-R273 | Industrial PC | memory extension to 64 GB DDR4 RAM, instead of 4 GB, requires a 64 bit operating system | 616 | 521.752 |  |  |  |  | Industrial PC, Embedded PC 01¦2017 | 162
C9900-E195 | Industrial PC | 2 USB ports of the motherboard led out in one slot bracket | 8 | 6.776 |  |  |  |  | Industrial PC, Embedded PC 01¦2017 | 162
C9900-E166 | Industrial PC | 2 serial interfaces RS232 of the motherboard led out with 2 D-sub 9-pin connectors in one slot bracket | 8 | 6.776 |  |  |  |  | Industrial PC, Embedded PC 01¦2017 | 162
C9900-E203 | Industrial PC | 1 serial port RS232 from the motherboard led out with one D-sub, 9-pin connector in one slot bracket | 6 | 5.082 |  |  |  |  | Industrial PC, Embedded PC 01¦2017 | 162
C9900-E209 | Industrial PC | Module to optically link one serial RS232 port of the motherboard, with overload protection, D-sub, 9-pin, to be mounted inside of slot bracket C9900-M568, C9900-M569 or inside a C66xx at the connector bracket C9900-M571. A bracket is required. | 22 | 18.634 |  |  |  |  | Industrial PC, Embedded PC 01¦2017 | 162
C9900-E210 | Industrial PC | Module to convert one serial RS232 port of the motherboard into RS485, configured as an end point without echo, D-sub, 9-pin, optically linked, overload protection, to be mounted inside the slot brackets C9900-M568, C9900-M569 or inside a C66xx at the connector bracket C9900-M571. A slot bracket is required. | 53 | 44.891 |  |  |  |  | Industrial PC, Embedded PC 01¦2017 | 162
C9900-E211 | Industrial PC | Module to convert one serial RS232 port of the motherboard into RS422, configured as a full duplex end point, D-sub, 9-pin, optically linked, overload protection, to be mounted inside the slot brackets C9900-M568, C9900-M569 or inside a C66xx at the connector bracket C9900-M571. A bracket is required. | 53 | 44.891 |  |  |  |  | Industrial PC, Embedded PC 01¦2017 | 162
C9900-M568 | Industrial PC | Slot bracket for one serial port C9900-E209, C9900-E210 or C9900-E211. Can be ordered only together with one module. | 3 | 2.541 |  |  |  |  | Industrial PC, Embedded PC 01¦2017 | 162
C9900-M569 | Industrial PC | Slot bracket for two serial ports C9900-E209, C9900-E210 or C9900-E211. Can be ordered only together with two modules. | 3 | 2.541 |  |  |  |  | Industrial PC, Embedded PC 01¦2017 | 162
C9900-H704 | Industrial PC | solid-state disk SSD, SLC flash, 2½-inch, 32 GB, with mounting adapter, instead of 3½-inch hard disk | 334 | 282.898 |  |  |  |  | Industrial PC, Embedded PC 01¦2017 | 162
C9900-H709 | Industrial PC | solid-state disk SSD, SLC flash, 2½-inch, 64 GB, with mounting adapter, instead of 3½-inch hard disk | 680 | 575.96 |  |  |  |  | Industrial PC, Embedded PC 01¦2017 | 162
C9900-H740 | Industrial PC | solid-state disk SSD, SLC flash, 2½-inch, 128 GB, with mounting adapter, instead of 3½-inch hard disk | 1350 | 1143.45 |  |  |  |  | Industrial PC, Embedded PC 01¦2017 | 162
C9900-D192 | Industrial PC | slot for 1 CFast card, SATA connector, for installation into a plug-in card slot | 44 | 37.268 |  |  |  |  | Industrial PC, Embedded PC 01¦2017 | 162
C9900-H556 | Industrial PC | 4 GB CFast card, SLC flash, extended temperature range, instead of 3½-inch hard disk, less price | -72 | -60.984 |  |  |  |  | Industrial PC, Embedded PC 01¦2017 | 162
C9900-H557 | Industrial PC | 8 GB CFast card, SLC flash, extended temperature range, instead of 3½-inch hard disk, less price | -26 | -22.022 |  |  |  |  | Industrial PC, Embedded PC 01¦2017 | 162
C9900-H558 | Industrial PC | 16 GB CFast card, SLC flash, extended temperature range, instead of 3½-inch hard disk | 67 | 56.749 |  |  |  |  | Industrial PC, Embedded PC 01¦2017 | 162
C9900-H566 | Industrial PC | 32 GB CFast card, SLC flash, extended temperature range, instead of 3½-inch hard disk | 205 | 173.635 |  |  |  |  | Industrial PC, Embedded PC 01¦2017 | 162
C9900-H570 | Industrial PC | 64 GB CFast card, SLC flash, extended temperature range, instead of 3½-inch hard disk | 583 | 493.801 |  |  |  |  | Industrial PC, Embedded PC 01¦2017 | 162
C9900-H201 | Industrial PC | hard disk drive, 3½-inch, 2 TB, instead of hard disk 1 TB | 110 | 93.17 |  |  |  |  | Industrial PC, Embedded PC 01¦2017 | 162
C9900-H202 | Industrial PC | hard disk drive, 3½-inch, 4 TB, instead of hard disk 1 TB, requires a 64 bit operating system and UEFI instead of BIOS | 445 | 376.915 |  |  |  |  | Industrial PC, Embedded PC 01¦2017 | 162
C9900-B528 | Industrial PC | BIOS for booting from storage media bigger than 2 TB, UEFI activated | 0 | 0 |  |  |  |  | Industrial PC, Embedded PC 01¦2017 | 162
C9900-H152 | Industrial PC | additional hard disk drive, 3½-inch, 1 TB | 145 | 122.815 |  |  |  |  | Industrial PC, Embedded PC 01¦2017 | 162
C9900-H203 | Industrial PC | additional hard disk drive, 3½-inch, 2 TB | 255 | 215.985 |  |  |  |  | Industrial PC, Embedded PC 01¦2017 | 162
C9900-H204 | Industrial PC | additional hard disk drive, 3½-inch, 4 TB | 590 | 499.73 |  |  |  |  | Industrial PC, Embedded PC 01¦2017 | 162
C9900-D120 | Industrial PC | CD/DVD-ROM drive | 44 | 37.268 |  |  |  |  | Industrial PC, Embedded PC 01¦2017 | 162
C9900-D245 | Industrial PC | multi DVD drive, reads CD-ROM and DVD-ROM, reads and writes CD-R/-RW, DVD-RAM 4.7/9.4 GB, DVD-R/+R/-RW/+RW 4.7 GB and DVD-R/+R DL 8.5 GB | 85 | 71.995 |  |  |  |  | Industrial PC, Embedded PC 01¦2017 | 162
C9900-P208 | Industrial PC | 24 V DC power supply, instead of 100–240 V AC full range power supply, occupies one serial port | 162 | 137.214 |  |  |  |  | Industrial PC, Embedded PC 01¦2017 | 162
C9900-P209 | Industrial PC | 24 V DC power supply with integrated UPS, instead of 100–240 V AC full range power supply, occupies one serial port | 230 | 194.81 |  |  |  |  | Industrial PC, Embedded PC 01¦2017 | 162
C9900-U330 | Industrial PC | battery pack for PCs with 24 V power supply and integrated UPS C9900-P209 or C9900-U209, external, for DIN rail mounting, 3.4 Ah, operating temperature 0…50 °C | 145 | 122.815 |  |  |  |  | Industrial PC, Embedded PC 01¦2017 | 162
C9900-U120 | Industrial PC | uninterruptible power supply UPS, external, 230 V | 228 | 193.116 |  |  |  |  | Industrial PC, Embedded PC 01¦2017 | 162
C9900-U122 | Industrial PC | uninterruptible power supply UPS, external, 115 V | 262 | 221.914 |  |  |  |  | Industrial PC, Embedded PC 01¦2017 | 162
C9900-M623 | Industrial PC | wall mounting frame for uninterruptible power supply C9900-U120 and C9900-U122 | 33 | 27.951 |  |  |  |  | Industrial PC, Embedded PC 01¦2017 | 162
C6240-0050 | Industrial PC | Control cabinet Industrial PC C6240-0050 | 2092 | 1771.924 | Control cabinet Industrial PC |  | Main catalog 2017 | 110 | Industrial PC, Embedded PC 01¦2017 | 164 | – 7-slot ATX Industrial PC for control cabinet installation – mounting sheet for horizontal PC installation – all slots for plug-in cards with a length of up to 190 mm – drives and plug-in cards easily accessible – all connectors on the front – detailed PC configuration information on the front – status LEDs and protected reset key – card holders, actuated without tools – protection class IP 20 – operating temperature 0…55 °C – weight of the basic configuration 12.3 kg (27.2 lbs) – dimensions (W x H x D) 430 x 170 x 274 mm (16.9" x 6.7" x 10.8") |  | – processor Intel® Celeron® B810 1.6 GHz, 2 cores (TC3: 50) – ATX motherboard for 2nd and 3rd Generation Intel® Core™ i3, Core™ i5, Core™ i7 or Celeron® – 2 PCIe x1 slots, 1 PCIe x4 slot, 1 PCIe x16 slot and 3 PCI slots free – 2 GB DDR3 RAM, expandable to 16 GB – Graphic adapter integrated inside the Intel® processor, 1 DVI-I, 1 DVI-D and 1 DisplayPort connector. 2 of the 3 conectors are usable at the same time. – on-board dual Ethernet adapter with 2 x 10/100/1000BASE-T connector – on-board SATA RAID 1 controller, Intel® Rapid Storage Technology – hard disk, 3½-inch, 1 TB – 4 serial ports RS232 on-board, 1 of these RS232 ports is led out with D-sub 9 connector; 14 USB 2.0, 4 of these USB ports are led out – PS/2 keyboard socket and PS/2 mouse socket – 100–240 V AC full range power supply |  |  | http://www.beckhoff.com/C6240
C9900-C541 | Industrial PC | processor 2nd Generation Intel® Core™ i3 2330E, 2.2 GHz, 2 cores (TC3: 60), instead of Intel® Celeron® B810 1.6 GHz (TC3: 50) | 236 | 199.892 |  |  |  |  | Industrial PC, Embedded PC 01¦2017 | 164
C9900-C542 | Industrial PC | processor 2nd Generation Intel® Core™ i5 2510E, 2.5 GHz, 2 cores (TC3: 70), instead of Intel® Celeron® B810 1.6 GHz (TC3: 50) | 307 | 260.029 |  |  |  |  | Industrial PC, Embedded PC 01¦2017 | 164
C9900-C543 | Industrial PC | processor 2nd Generation Intel® Core™ i7 2710QE, 2.1 GHz, 4 cores (TC3: 80), instead of Intel® Celeron® B810 1.6 GHz (TC3: 50) | 498 | 421.806 |  |  |  |  | Industrial PC, Embedded PC 01¦2017 | 164
C9900-C565 | Industrial PC | processor 3rd Generation Intel® Celeron® 1020E, 2.2 GHz, 2 cores (TC3: 50), instead of Intel® Celeron® B810 1.6 GHz (TC3: 50) | 37 | 31.339 |  |  |  |  | Industrial PC, Embedded PC 01¦2017 | 164
C9900-C544 | Industrial PC | processor 3rd Generation Intel® Core™ i5 3610ME 2.7 GHz, 2 cores (TC3: 70), instead of Intel® Celeron® B810 1.6 GHz (TC3: 50) | 322 | 272.734 |  |  |  |  | Industrial PC, Embedded PC 01¦2017 | 164
C9900-C545 | Industrial PC | processor 3rd Generation Intel® Core™ i7 3610QE 2.3 GHz, 4 cores (TC3: 80), instead of Intel® Celeron® B810 1.6 GHz (TC3: 50) | 520 | 440.44 |  |  |  |  | Industrial PC, Embedded PC 01¦2017 | 164
C9900-R249 | Industrial PC | memory extension to 4 GB DDR3 RAM, instead of 2 GB, requires a 64 bit operating system or only 3 GB are addressable | 28 | 23.716 |  |  |  |  | Industrial PC, Embedded PC 01¦2017 | 164
C9900-R250 | Industrial PC | memory extension to 8 GB DDR3 RAM, instead of 2 GB, requires a 64 bit operating system | 84 | 71.148 |  |  |  |  | Industrial PC, Embedded PC 01¦2017 | 164
C9900-R251 | Industrial PC | memory extension to 16 GB DDR3 RAM, instead of 2 GB, requires a 64 bit operating system | 211 | 178.717 |  |  |  |  | Industrial PC, Embedded PC 01¦2017 | 164
C9900-M639 | Industrial PC | mounting sheet at C6240 for vertical PC installation, instead of mounting sheet for horizontal PC installation, slots in the lower half of the PC | 0 | 0 |  |  |  |  | Industrial PC, Embedded PC 01¦2017 | 164
C9900-M630 | Industrial PC | cable carrier chain for C6240 | 54.2 | 45.9074 |  |  |  |  | Industrial PC, Embedded PC 01¦2017 | 164
C9900-E195 | Industrial PC | 2 USB ports of the motherboard led out in one slot bracket | 8 | 6.776 |  |  |  |  | Industrial PC, Embedded PC 01¦2017 | 164
C9900-E166 | Industrial PC | 2 serial interfaces RS232 of the motherboard led out with 2 D-sub 9-pin connectors in one slot bracket | 8 | 6.776 |  |  |  |  | Industrial PC, Embedded PC 01¦2017 | 164
C9900-E203 | Industrial PC | 1 serial port RS232 from the motherboard led out with one D-sub, 9-pin connector in one slot bracket | 6 | 5.082 |  |  |  |  | Industrial PC, Embedded PC 01¦2017 | 164
C9900-E209 | Industrial PC | Module to optically link one serial RS232 port of the motherboard, with overload protection, D-sub, 9-pin, to be mounted inside of slot bracket C9900-M568, C9900-M569 or inside a C66xx at the connector bracket C9900-M571. A bracket is required. | 22 | 18.634 |  |  |  |  | Industrial PC, Embedded PC 01¦2017 | 164
C9900-E210 | Industrial PC | Module to convert one serial RS232 port of the motherboard into RS485, configured as an end point without echo, D-sub, 9-pin, optically linked, overload protection, to be mounted inside the slot brackets C9900-M568, C9900-M569 or inside a C66xx at the connector bracket C9900-M571. A slot bracket is required. | 53 | 44.891 |  |  |  |  | Industrial PC, Embedded PC 01¦2017 | 164
C9900-E211 | Industrial PC | Module to convert one serial RS232 port of the motherboard into RS422, configured as a full duplex end point, D-sub, 9-pin, optically linked, overload protection, to be mounted inside the slot brackets C9900-M568, C9900-M569 or inside a C66xx at the connector bracket C9900-M571. A bracket is required. | 53 | 44.891 |  |  |  |  | Industrial PC, Embedded PC 01¦2017 | 164
C9900-M568 | Industrial PC | Slot bracket for one serial port C9900-E209, C9900-E210 or C9900-E211. Can be ordered only together with one module. | 3 | 2.541 |  |  |  |  | Industrial PC, Embedded PC 01¦2017 | 164
C9900-M569 | Industrial PC | Slot bracket for two serial ports C9900-E209, C9900-E210 or C9900-E211. Can be ordered only together with two modules. | 3 | 2.541 |  |  |  |  | Industrial PC, Embedded PC 01¦2017 | 164
C9900-Z411 | Industrial PC | adapter plug DVI-I to VGA | 10 | 8.47 |  |  |  |  | Industrial PC, Embedded PC 01¦2017 | 164
C9900-Z413 | Industrial PC | adapter cable DVI-I to DVI and VGA 15 cm | 28.8 | 24.3936 |  |  |  |  | Industrial PC, Embedded PC 01¦2017 | 164
C9900-H743 | Industrial PC | solid-state disk SSD, 3D MLC flash, 2½-inch, 120 GB, instead of 3½-inch hard disk | 75 | 63.525 |  |  |  |  | Industrial PC, Embedded PC 01¦2017 | 164
C9900-H751 | Industrial PC | solid-state disk SSD, 3D MLC flash, 2½-inch, 240 GB, instead of 3½-inch hard disk | 152 | 128.744 |  |  |  |  | Industrial PC, Embedded PC 01¦2017 | 164
C9900-H747 | Industrial PC | solid-state disk SSD, 3D MLC flash, 2½-inch, 480 GB, instead of 3½-inch hard disk | 305 | 258.335 |  |  |  |  | Industrial PC, Embedded PC 01¦2017 | 164
C9900-H702 | Industrial PC | solid-state disk SSD, SLC flash, 2½-inch, 32 GB, instead of 3½-inch hard disk | 237 | 200.739 |  |  |  |  | Industrial PC, Embedded PC 01¦2017 | 164
C9900-H707 | Industrial PC | solid-state disk SSD, SLC flash, 2½-inch, 64 GB, instead of 3½-inch hard disk | 583 | 493.801 |  |  |  |  | Industrial PC, Embedded PC 01¦2017 | 164
C9900-H737 | Industrial PC | solid-state disk SSD, SLC flash, 2½-inch, 128 GB, instead of 3½-inch hard disk | 1253 | 1061.291 |  |  |  |  | Industrial PC, Embedded PC 01¦2017 | 164
C9900-D192 | Industrial PC | slot for 1 CFast card, SATA connector, for installation into a plug-in card slot | 44 | 37.268 |  |  |  |  | Industrial PC, Embedded PC 01¦2017 | 164
C9900-H556 | Industrial PC | 4 GB CFast card, SLC flash, extended temperature range, instead of 3½-inch hard disk, less price | -72 | -60.984 |  |  |  |  | Industrial PC, Embedded PC 01¦2017 | 164
C9900-H557 | Industrial PC | 8 GB CFast card, SLC flash, extended temperature range, instead of 3½-inch hard disk, less price | -26 | -22.022 |  |  |  |  | Industrial PC, Embedded PC 01¦2017 | 164
C9900-H558 | Industrial PC | 16 GB CFast card, SLC flash, extended temperature range, instead of 3½-inch hard disk | 67 | 56.749 |  |  |  |  | Industrial PC, Embedded PC 01¦2017 | 164
C9900-H566 | Industrial PC | 32 GB CFast card, SLC flash, extended temperature range, instead of 3½-inch hard disk | 205 | 173.635 |  |  |  |  | Industrial PC, Embedded PC 01¦2017 | 164
C9900-H570 | Industrial PC | 64 GB CFast card, SLC flash, extended temperature range, instead of 3½-inch hard disk | 583 | 493.801 |  |  |  |  | Industrial PC, Embedded PC 01¦2017 | 164
C9900-H201 | Industrial PC | hard disk drive, 3½-inch, 2 TB, instead of hard disk 1 TB | 110 | 93.17 |  |  |  |  | Industrial PC, Embedded PC 01¦2017 | 164
C9900-H202 | Industrial PC | hard disk drive, 3½-inch, 4 TB, instead of hard disk 1 TB, requires a 64 bit operating system and UEFI instead of BIOS | 445 | 376.915 |  |  |  |  | Industrial PC, Embedded PC 01¦2017 | 164
C9900-B528 | Industrial PC | BIOS for booting from storage media bigger than 2 TB, UEFI activated | 0 | 0 |  |  |  |  | Industrial PC, Embedded PC 01¦2017 | 164
C9900-H407 | Industrial PC | 2 x hard disk 2½-inch 320 GB, instead of 1 x hard disk 3½-inch inside Industrial PC C6240 | 196 | 166.012 |  |  |  |  | Industrial PC, Embedded PC 01¦2017 | 164
C9900-D102 | Industrial PC | CD/DVD-ROM drive slimline | 132 | 111.804 |  |  |  |  | Industrial PC, Embedded PC 01¦2017 | 164
C9900-D118 | Industrial PC | multi DVD drive slimline, reads CD-ROM and DVD-ROM, reads and writes CD-R/-RW, DVD-RAM 4.7/9.4 GB, DVD-R/+R/-RW/+RW 4.7 GB and DVD-R/+R DL 8.5 GB | 180 | 152.46 |  |  |  |  | Industrial PC, Embedded PC 01¦2017 | 164
C9900-P208 | Industrial PC | 24 V DC power supply, instead of 100–240 V AC full range power supply, occupies one serial port | 162 | 137.214 |  |  |  |  | Industrial PC, Embedded PC 01¦2017 | 164
C9900-P209 | Industrial PC | 24 V DC power supply with integrated UPS, instead of 100–240 V AC full range power supply, occupies one serial port | 230 | 194.81 |  |  |  |  | Industrial PC, Embedded PC 01¦2017 | 164
C9900-U330 | Industrial PC | battery pack for PCs with 24 V power supply and integrated UPS C9900-P209 or C9900-U209, external, for DIN rail mounting, 3.4 Ah, operating temperature 0…50 °C | 145 | 122.815 |  |  |  |  | Industrial PC, Embedded PC 01¦2017 | 164
C9900-U120 | Industrial PC | uninterruptible power supply UPS, external, 230 V | 228 | 193.116 |  |  |  |  | Industrial PC, Embedded PC 01¦2017 | 164
C9900-U122 | Industrial PC | uninterruptible power supply UPS, external, 115 V | 262 | 221.914 |  |  |  |  | Industrial PC, Embedded PC 01¦2017 | 164
C9900-M623 | Industrial PC | wall mounting frame for uninterruptible power supply C9900-U120 and C9900-U122 | 33 | 27.951 |  |  |  |  | Industrial PC, Embedded PC 01¦2017 | 164
C6240-0060 | Industrial PC | Control cabinet Industrial PC C6240-0060 | 2092 | 1771.924 | Control cabinet Industrial PC |  | Main catalog 2017 | 110 | Industrial PC, Embedded PC 01¦2017 | 166 | – 7-slot ATX Industrial PC for control cabinet installation – mounting sheet for horizontal PC installation – all slots for plug-in cards with a length of up to 190 mm – drives and plug-in cards easily accessible – all connectors on the front – detailed PC configuration information on the front – status LEDs and protected reset key – card holders, actuated without tools – protection class IP 20 – operating temperature 0…55 °C – weight of the basic configuration 12.3 kg (27.2 lbs) – dimensions (W x H x D) 430 x 170 x 274 mm (16.9" x 6.7" x 10.8") |  | – processor Intel® Pentium® G3320TE 2.3 GHz, 2 cores (TC3: 50) – ATX motherboard for 4th Generation Intel® Core™ i3, Core™ i5, Core™ i7 or Pentium® – 2 PCIe x1 slots, 1 PCIe x4 slot, 1 PCIe x16 slot and 3 PCI slots free – 2 GB DDR3L RAM, expandable to 32 GB – Graphic adapter integrated inside the Intel® processor, 2 DVI and 1 DisplayPort connector. – on-board dual Ethernet adapter with 2 x 100/1000BASE-T connector – on-board SATA RAID 1 controller, Intel® Rapid Storage Technology – hard disk, 3½-inch, 1 TB – 4 serial ports RS232 on-board, 1 of these RS232 ports is led out with D-sub 9 connector; 10 USB 2.0, 2 of these USB ports are led out; 4 USB 3.0, 2 of these USB ports are led out – PS/2 keyboard socket and PS/2 mouse socket – 100–240 V AC full range power supply |  |  | http://www.beckhoff.com/C6240
C9900-C559 | Industrial PC | processor 4th Generation Intel® Core™ i3 4330TE, 2.4 GHz, 2 cores (TC3: 60), instead of Intel® Pentium® G3320TE 2.3 GHz (TC3: 50) | 95 | 80.465 |  |  |  |  | Industrial PC, Embedded PC 01¦2017 | 166
C9900-C568 | Industrial PC | processor 4th Generation Intel® Core™ i3 4350T, 3.1 GHz, 2 cores (TC3: 60), instead of Intel® Pentium® G3320TE 2.3 GHz (TC3: 50) | 134 | 113.498 |  |  |  |  | Industrial PC, Embedded PC 01¦2017 | 166
C9900-C560 | Industrial PC | processor 4th Generation Intel® Core™ i5 4570TE, 2.7 GHz, 2 cores (TC3: 70), instead of Intel® Pentium® G3320TE 2.3 GHz (TC3: 50) | 223 | 188.881 |  |  |  |  | Industrial PC, Embedded PC 01¦2017 | 166
C9900-C569 | Industrial PC | processor 4th Generation Intel® Core™ i5 4590T, 2.0 GHz, 4 cores (TC3: 70), instead of Intel® Pentium® G3320TE 2.3 GHz (TC3: 50) | 262 | 221.914 |  |  |  |  | Industrial PC, Embedded PC 01¦2017 | 166
C9900-C561 | Industrial PC | processor 4th Generation Intel® Core™ i7 4770TE, 2.3 GHz, 4 cores (TC3: 80), instead of Intel® Pentium® G3320TE 2.3 GHz (TC3: 50) | 426 | 360.822 |  |  |  |  | Industrial PC, Embedded PC 01¦2017 | 166
C9900-R257 | Industrial PC | memory extension to 4 GB DDR3L RAM, instead of 2 GB, requires a 64 bit operating system or only 3 GB are addressable | 43 | 36.421 |  |  |  |  | Industrial PC, Embedded PC 01¦2017 | 166
C9900-R258 | Industrial PC | memory extension to 8 GB DDR3L RAM, instead of 2 GB, requires a 64 bit operating system | 109 | 92.323 |  |  |  |  | Industrial PC, Embedded PC 01¦2017 | 166
C9900-R259 | Industrial PC | memory extension to 16 GB DDR3L RAM, instead of 2 GB, requires a 64 bit operating system | 235 | 199.045 |  |  |  |  | Industrial PC, Embedded PC 01¦2017 | 166
C9900-R260 | Industrial PC | memory extension to 32 GB DDR3L RAM, instead of 2 GB, requires a 64 bit operating system | 514 | 435.358 |  |  |  |  | Industrial PC, Embedded PC 01¦2017 | 166
C9900-M639 | Industrial PC | mounting sheet at C6240 for vertical PC installation, instead of mounting sheet for horizontal PC installation, slots in the lower half of the PC | 0 | 0 |  |  |  |  | Industrial PC, Embedded PC 01¦2017 | 166
C9900-M630 | Industrial PC | cable carrier chain for C6240 | 54.2 | 45.9074 |  |  |  |  | Industrial PC, Embedded PC 01¦2017 | 166
C9900-E195 | Industrial PC | 2 USB ports of the motherboard led out in one slot bracket | 8 | 6.776 |  |  |  |  | Industrial PC, Embedded PC 01¦2017 | 166
C9900-E166 | Industrial PC | 2 serial interfaces RS232 of the motherboard led out with 2 D-sub 9-pin connectors in one slot bracket | 8 | 6.776 |  |  |  |  | Industrial PC, Embedded PC 01¦2017 | 166
C9900-E203 | Industrial PC | 1 serial port RS232 from the motherboard led out with one D-sub, 9-pin connector in one slot bracket | 6 | 5.082 |  |  |  |  | Industrial PC, Embedded PC 01¦2017 | 166
C9900-E209 | Industrial PC | Module to optically link one serial RS232 port of the motherboard, with overload protection, D-sub, 9-pin, to be mounted inside of slot bracket C9900-M568, C9900-M569 or inside a C66xx at the connector bracket C9900-M571. A bracket is required. | 22 | 18.634 |  |  |  |  | Industrial PC, Embedded PC 01¦2017 | 166
C9900-E210 | Industrial PC | Module to convert one serial RS232 port of the motherboard into RS485, configured as an end point without echo, D-sub, 9-pin, optically linked, overload protection, to be mounted inside the slot brackets C9900-M568, C9900-M569 or inside a C66xx at the connector bracket C9900-M571. A slot bracket is required. | 53 | 44.891 |  |  |  |  | Industrial PC, Embedded PC 01¦2017 | 166
C9900-E211 | Industrial PC | Module to convert one serial RS232 port of the motherboard into RS422, configured as a full duplex end point, D-sub, 9-pin, optically linked, overload protection, to be mounted inside the slot brackets C9900-M568, C9900-M569 or inside a C66xx at the connector bracket C9900-M571. A bracket is required. | 53 | 44.891 |  |  |  |  | Industrial PC, Embedded PC 01¦2017 | 166
C9900-M568 | Industrial PC | Slot bracket for one serial port C9900-E209, C9900-E210 or C9900-E211. Can be ordered only together with one module. | 3 | 2.541 |  |  |  |  | Industrial PC, Embedded PC 01¦2017 | 166
C9900-M569 | Industrial PC | Slot bracket for two serial ports C9900-E209, C9900-E210 or C9900-E211. Can be ordered only together with two modules. | 3 | 2.541 |  |  |  |  | Industrial PC, Embedded PC 01¦2017 | 166
C9900-H743 | Industrial PC | solid-state disk SSD, 3D MLC flash, 2½-inch, 120 GB, instead of 3½-inch hard disk | 75 | 63.525 |  |  |  |  | Industrial PC, Embedded PC 01¦2017 | 166
C9900-H751 | Industrial PC | solid-state disk SSD, 3D MLC flash, 2½-inch, 240 GB, instead of 3½-inch hard disk | 152 | 128.744 |  |  |  |  | Industrial PC, Embedded PC 01¦2017 | 166
C9900-H747 | Industrial PC | solid-state disk SSD, 3D MLC flash, 2½-inch, 480 GB, instead of 3½-inch hard disk | 305 | 258.335 |  |  |  |  | Industrial PC, Embedded PC 01¦2017 | 166
C9900-H702 | Industrial PC | solid-state disk SSD, SLC flash, 2½-inch, 32 GB, instead of 3½-inch hard disk | 237 | 200.739 |  |  |  |  | Industrial PC, Embedded PC 01¦2017 | 166
C9900-H707 | Industrial PC | solid-state disk SSD, SLC flash, 2½-inch, 64 GB, instead of 3½-inch hard disk | 583 | 493.801 |  |  |  |  | Industrial PC, Embedded PC 01¦2017 | 166
C9900-H737 | Industrial PC | solid-state disk SSD, SLC flash, 2½-inch, 128 GB, instead of 3½-inch hard disk | 1253 | 1061.291 |  |  |  |  | Industrial PC, Embedded PC 01¦2017 | 166
C9900-D192 | Industrial PC | slot for 1 CFast card, SATA connector, for installation into a plug-in card slot | 44 | 37.268 |  |  |  |  | Industrial PC, Embedded PC 01¦2017 | 166
C9900-H556 | Industrial PC | 4 GB CFast card, SLC flash, extended temperature range, instead of 3½-inch hard disk, less price | -72 | -60.984 |  |  |  |  | Industrial PC, Embedded PC 01¦2017 | 166
C9900-H557 | Industrial PC | 8 GB CFast card, SLC flash, extended temperature range, instead of 3½-inch hard disk, less price | -26 | -22.022 |  |  |  |  | Industrial PC, Embedded PC 01¦2017 | 166
C9900-H558 | Industrial PC | 16 GB CFast card, SLC flash, extended temperature range, instead of 3½-inch hard disk | 67 | 56.749 |  |  |  |  | Industrial PC, Embedded PC 01¦2017 | 166
C9900-H566 | Industrial PC | 32 GB CFast card, SLC flash, extended temperature range, instead of 3½-inch hard disk | 205 | 173.635 |  |  |  |  | Industrial PC, Embedded PC 01¦2017 | 166
C9900-H570 | Industrial PC | 64 GB CFast card, SLC flash, extended temperature range, instead of 3½-inch hard disk | 583 | 493.801 |  |  |  |  | Industrial PC, Embedded PC 01¦2017 | 166
C9900-H201 | Industrial PC | hard disk drive, 3½-inch, 2 TB, instead of hard disk 1 TB | 110 | 93.17 |  |  |  |  | Industrial PC, Embedded PC 01¦2017 | 166
C9900-H202 | Industrial PC | hard disk drive, 3½-inch, 4 TB, instead of hard disk 1 TB, requires a 64 bit operating system and UEFI instead of BIOS | 445 | 376.915 |  |  |  |  | Industrial PC, Embedded PC 01¦2017 | 166
C9900-B528 | Industrial PC | BIOS for booting from storage media bigger than 2 TB, UEFI activated | 0 | 0 |  |  |  |  | Industrial PC, Embedded PC 01¦2017 | 166
C9900-H407 | Industrial PC | 2 x hard disk 2½-inch 320 GB, instead of 1 x hard disk 3½-inch inside Industrial PC C6240 | 196 | 166.012 |  |  |  |  | Industrial PC, Embedded PC 01¦2017 | 166
C9900-D102 | Industrial PC | CD/DVD-ROM drive slimline | 132 | 111.804 |  |  |  |  | Industrial PC, Embedded PC 01¦2017 | 166
C9900-D118 | Industrial PC | multi DVD drive slimline, reads CD-ROM and DVD-ROM, reads and writes CD-R/-RW, DVD-RAM 4.7/9.4 GB, DVD-R/+R/-RW/+RW 4.7 GB and DVD-R/+R DL 8.5 GB | 180 | 152.46 |  |  |  |  | Industrial PC, Embedded PC 01¦2017 | 166
C9900-P208 | Industrial PC | 24 V DC power supply, instead of 100–240 V AC full range power supply, occupies one serial port | 162 | 137.214 |  |  |  |  | Industrial PC, Embedded PC 01¦2017 | 166
C9900-P209 | Industrial PC | 24 V DC power supply with integrated UPS, instead of 100–240 V AC full range power supply, occupies one serial port | 230 | 194.81 |  |  |  |  | Industrial PC, Embedded PC 01¦2017 | 166
C9900-U330 | Industrial PC | battery pack for PCs with 24 V power supply and integrated UPS C9900-P209 or C9900-U209, external, for DIN rail mounting, 3.4 Ah, operating temperature 0…50 °C | 145 | 122.815 |  |  |  |  | Industrial PC, Embedded PC 01¦2017 | 166
C9900-U120 | Industrial PC | uninterruptible power supply UPS, external, 230 V | 228 | 193.116 |  |  |  |  | Industrial PC, Embedded PC 01¦2017 | 166
C9900-U122 | Industrial PC | uninterruptible power supply UPS, external, 115 V | 262 | 221.914 |  |  |  |  | Industrial PC, Embedded PC 01¦2017 | 166
C9900-M623 | Industrial PC | wall mounting frame for uninterruptible power supply C9900-U120 and C9900-U122 | 33 | 27.951 |  |  |  |  | Industrial PC, Embedded PC 01¦2017 | 166
C6240-0070 | Industrial PC | Control cabinet Industrial PC C6240-0070 | 2118 | 1793.946 | Control cabinet Industrial PC |  | Main catalog 2017 | 110 | Industrial PC, Embedded PC 01¦2017 | 168 | – 7-slot ATX Industrial PC for control cabinet installation – mounting sheet for horizontal PC installation – all slots for plug-in cards with a length of up to 190 mm – drives and plug-in cards easily accessible – all connectors on the front – detailed PC configuration information on the front – status LEDs and protected reset key – card holders, actuated without tools – protection class IP 20 – operating temperature 0…55 °C – weight of the basic configuration 12.3 kg (27.2 lbs) – dimensions (W x H x D) 430 x 170 x 274 mm (16.9" x 6.7" x 10.8") |  | – processor Intel® Celeron® G3900 2.8 GHz, 2 cores (TC3: 50) – ATX motherboard for 6th Generation Intel® Core™ i3, Core™ i5, Core™ i7, Celeron® or Pentium® – 2 PCIe x1 slots, 2 PCIe x4 slots, 1 PCIe x16 slot and 2 PCI slots free – 4 GB DDR4 RAM, expandable to 64 GB, with a 32 bit operating system only 3 GB are addressable. – Graphic adapter integrated inside the Intel® processor, 2 DVI and 1 DisplayPort connector. – on-board dual Ethernet adapter with 2 x 100/1000BASE-T connector – on-board SATA RAID 1 controller, Intel® Rapid Storage Technology – hard disk, 3½-inch, 1 TB – 4 serial ports RS232 on-board, 1 of these RS232 ports is led out with D-sub 9 connector; 10 USB 2.0, 2 of these USB ports are led out; 4 USB 3.0, 2 of these USB ports are led out – PS/2 keyboard socket and PS/2 mouse socket – 100–240 V AC full range power supply |  |  | http://www.beckhoff.com/C6240
C9900-C611 | Industrial PC | processor 6th Generation Intel® Pentium® G4400, 3.3 GHz, 2 cores (TC3: 50), instead of Intel® Celeron® G3900 2.8 GHz (TC3: 50) | 95 | 80.465 |  |  |  |  | Industrial PC, Embedded PC 01¦2017 | 168
C9900-C612 | Industrial PC | processor 6th Generation Intel® Core™ i3-6100, 3.7 GHz, 2 cores (TC3: 60), instead of Intel® Celeron® G3900 2.8 GHz (TC3: 50) | 244 | 206.668 |  |  |  |  | Industrial PC, Embedded PC 01¦2017 | 168
C9900-C613 | Industrial PC | processor 6th Generation Intel® Core™ i5-6500, 3.2 GHz, 4 cores (TC3: 70), instead of Intel® Celeron® G3900 2.8 GHz (TC3: 50) | 348 | 294.756 |  |  |  |  | Industrial PC, Embedded PC 01¦2017 | 168
C9900-C614 | Industrial PC | processor 6th Generation Intel® Core™ i7-6700, 3.4 GHz, 4 cores (TC3: 80), instead of Intel® Celeron® G3900 2.8 GHz (TC3: 50) | 533 | 451.451 |  |  |  |  | Industrial PC, Embedded PC 01¦2017 | 168
C9900-R270 | Industrial PC | memory extension to 8 GB DDR4 RAM, instead of 4 GB, requires a 64 bit operating system | 30 | 25.41 |  |  |  |  | Industrial PC, Embedded PC 01¦2017 | 168
C9900-R271 | Industrial PC | memory extension to 16 GB DDR4 RAM, instead of 4 GB, requires a 64 bit operating system | 112 | 94.864 |  |  |  |  | Industrial PC, Embedded PC 01¦2017 | 168
C9900-R272 | Industrial PC | memory extension to 32 GB DDR4 RAM, instead of 4 GB, requires a 64 bit operating system | 279 | 236.313 |  |  |  |  | Industrial PC, Embedded PC 01¦2017 | 168
C9900-R273 | Industrial PC | memory extension to 64 GB DDR4 RAM, instead of 4 GB, requires a 64 bit operating system | 616 | 521.752 |  |  |  |  | Industrial PC, Embedded PC 01¦2017 | 168
C9900-M639 | Industrial PC | mounting sheet at C6240 for vertical PC installation, instead of mounting sheet for horizontal PC installation, slots in the lower half of the PC | 0 | 0 |  |  |  |  | Industrial PC, Embedded PC 01¦2017 | 168
C9900-M630 | Industrial PC | cable carrier chain for C6240 | 54.2 | 45.9074 |  |  |  |  | Industrial PC, Embedded PC 01¦2017 | 168
C9900-E195 | Industrial PC | 2 USB ports of the motherboard led out in one slot bracket | 8 | 6.776 |  |  |  |  | Industrial PC, Embedded PC 01¦2017 | 168
C9900-E166 | Industrial PC | 2 serial interfaces RS232 of the motherboard led out with 2 D-sub 9-pin connectors in one slot bracket | 8 | 6.776 |  |  |  |  | Industrial PC, Embedded PC 01¦2017 | 168
C9900-E203 | Industrial PC | 1 serial port RS232 from the motherboard led out with one D-sub, 9-pin connector in one slot bracket | 6 | 5.082 |  |  |  |  | Industrial PC, Embedded PC 01¦2017 | 168
C9900-E209 | Industrial PC | Module to optically link one serial RS232 port of the motherboard, with overload protection, D-sub, 9-pin, to be mounted inside of slot bracket C9900-M568, C9900-M569 or inside a C66xx at the connector bracket C9900-M571. A bracket is required. | 22 | 18.634 |  |  |  |  | Industrial PC, Embedded PC 01¦2017 | 168
C9900-E210 | Industrial PC | Module to convert one serial RS232 port of the motherboard into RS485, configured as an end point without echo, D-sub, 9-pin, optically linked, overload protection, to be mounted inside the slot brackets C9900-M568, C9900-M569 or inside a C66xx at the connector bracket C9900-M571. A slot bracket is required. | 53 | 44.891 |  |  |  |  | Industrial PC, Embedded PC 01¦2017 | 168
C9900-E211 | Industrial PC | Module to convert one serial RS232 port of the motherboard into RS422, configured as a full duplex end point, D-sub, 9-pin, optically linked, overload protection, to be mounted inside the slot brackets C9900-M568, C9900-M569 or inside a C66xx at the connector bracket C9900-M571. A bracket is required. | 53 | 44.891 |  |  |  |  | Industrial PC, Embedded PC 01¦2017 | 168
C9900-M568 | Industrial PC | Slot bracket for one serial port C9900-E209, C9900-E210 or C9900-E211. Can be ordered only together with one module. | 3 | 2.541 |  |  |  |  | Industrial PC, Embedded PC 01¦2017 | 168
C9900-M569 | Industrial PC | Slot bracket for two serial ports C9900-E209, C9900-E210 or C9900-E211. Can be ordered only together with two modules. | 3 | 2.541 |  |  |  |  | Industrial PC, Embedded PC 01¦2017 | 168
C9900-H743 | Industrial PC | solid-state disk SSD, 3D MLC flash, 2½-inch, 120 GB, instead of 3½-inch hard disk | 75 | 63.525 |  |  |  |  | Industrial PC, Embedded PC 01¦2017 | 168
C9900-H751 | Industrial PC | solid-state disk SSD, 3D MLC flash, 2½-inch, 240 GB, instead of 3½-inch hard disk | 152 | 128.744 |  |  |  |  | Industrial PC, Embedded PC 01¦2017 | 168
C9900-H747 | Industrial PC | solid-state disk SSD, 3D MLC flash, 2½-inch, 480 GB, instead of 3½-inch hard disk | 305 | 258.335 |  |  |  |  | Industrial PC, Embedded PC 01¦2017 | 168
C9900-H702 | Industrial PC | solid-state disk SSD, SLC flash, 2½-inch, 32 GB, instead of 3½-inch hard disk | 237 | 200.739 |  |  |  |  | Industrial PC, Embedded PC 01¦2017 | 168
C9900-H707 | Industrial PC | solid-state disk SSD, SLC flash, 2½-inch, 64 GB, instead of 3½-inch hard disk | 583 | 493.801 |  |  |  |  | Industrial PC, Embedded PC 01¦2017 | 168
C9900-H737 | Industrial PC | solid-state disk SSD, SLC flash, 2½-inch, 128 GB, instead of 3½-inch hard disk | 1253 | 1061.291 |  |  |  |  | Industrial PC, Embedded PC 01¦2017 | 168
C9900-D192 | Industrial PC | slot for 1 CFast card, SATA connector, for installation into a plug-in card slot | 44 | 37.268 |  |  |  |  | Industrial PC, Embedded PC 01¦2017 | 168
C9900-H556 | Industrial PC | 4 GB CFast card, SLC flash, extended temperature range, instead of 3½-inch hard disk, less price | -72 | -60.984 |  |  |  |  | Industrial PC, Embedded PC 01¦2017 | 168
C9900-H557 | Industrial PC | 8 GB CFast card, SLC flash, extended temperature range, instead of 3½-inch hard disk, less price | -26 | -22.022 |  |  |  |  | Industrial PC, Embedded PC 01¦2017 | 168
C9900-H558 | Industrial PC | 16 GB CFast card, SLC flash, extended temperature range, instead of 3½-inch hard disk | 67 | 56.749 |  |  |  |  | Industrial PC, Embedded PC 01¦2017 | 168
C9900-H566 | Industrial PC | 32 GB CFast card, SLC flash, extended temperature range, instead of 3½-inch hard disk | 205 | 173.635 |  |  |  |  | Industrial PC, Embedded PC 01¦2017 | 168
C9900-H570 | Industrial PC | 64 GB CFast card, SLC flash, extended temperature range, instead of 3½-inch hard disk | 583 | 493.801 |  |  |  |  | Industrial PC, Embedded PC 01¦2017 | 168
C9900-H201 | Industrial PC | hard disk drive, 3½-inch, 2 TB, instead of hard disk 1 TB | 110 | 93.17 |  |  |  |  | Industrial PC, Embedded PC 01¦2017 | 168
C9900-H202 | Industrial PC | hard disk drive, 3½-inch, 4 TB, instead of hard disk 1 TB, requires a 64 bit operating system and UEFI instead of BIOS | 445 | 376.915 |  |  |  |  | Industrial PC, Embedded PC 01¦2017 | 168
C9900-B528 | Industrial PC | BIOS for booting from storage media bigger than 2 TB, UEFI activated | 0 | 0 |  |  |  |  | Industrial PC, Embedded PC 01¦2017 | 168
C9900-H407 | Industrial PC | 2 x hard disk 2½-inch 320 GB, instead of 1 x hard disk 3½-inch inside Industrial PC C6240 | 196 | 166.012 |  |  |  |  | Industrial PC, Embedded PC 01¦2017 | 168
C9900-D102 | Industrial PC | CD/DVD-ROM drive slimline | 132 | 111.804 |  |  |  |  | Industrial PC, Embedded PC 01¦2017 | 168
C9900-D118 | Industrial PC | multi DVD drive slimline, reads CD-ROM and DVD-ROM, reads and writes CD-R/-RW, DVD-RAM 4.7/9.4 GB, DVD-R/+R/-RW/+RW 4.7 GB and DVD-R/+R DL 8.5 GB | 180 | 152.46 |  |  |  |  | Industrial PC, Embedded PC 01¦2017 | 168
C9900-P208 | Industrial PC | 24 V DC power supply, instead of 100–240 V AC full range power supply, occupies one serial port | 162 | 137.214 |  |  |  |  | Industrial PC, Embedded PC 01¦2017 | 168
C9900-P209 | Industrial PC | 24 V DC power supply with integrated UPS, instead of 100–240 V AC full range power supply, occupies one serial port | 230 | 194.81 |  |  |  |  | Industrial PC, Embedded PC 01¦2017 | 168
C9900-U330 | Industrial PC | battery pack for PCs with 24 V power supply and integrated UPS C9900-P209 or C9900-U209, external, for DIN rail mounting, 3.4 Ah, operating temperature 0…50 °C | 145 | 122.815 |  |  |  |  | Industrial PC, Embedded PC 01¦2017 | 168
C9900-U120 | Industrial PC | uninterruptible power supply UPS, external, 230 V | 228 | 193.116 |  |  |  |  | Industrial PC, Embedded PC 01¦2017 | 168
C9900-U122 | Industrial PC | uninterruptible power supply UPS, external, 115 V | 262 | 221.914 |  |  |  |  | Industrial PC, Embedded PC 01¦2017 | 168
C9900-M623 | Industrial PC | wall mounting frame for uninterruptible power supply C9900-U120 and C9900-U122 | 33 | 27.951 |  |  |  |  | Industrial PC, Embedded PC 01¦2017 | 168
C6250-0060 | Industrial PC | Control cabinet Industrial PC C6250-0060 | 2261 | 1915.067 | Control cabinet Industrial PC |  | Main catalog 2017 | 111 | Industrial PC, Embedded PC 01¦2017 | 170 | – 7-slot ATX Industrial PC for control cabinet installation – mounting sheet for horizontal installation – 2 PCI slots and 2 PCI Express slots for up to 220 mm long plug-in cards and 1 PCI slot and 2 PCI Express slots for up to 190 mm long plug-in cards – drives and plug-in cards easily accessible – all connectors on the front – detailed PC configuration information on the front – status LEDs and protected reset key – card holders, actuated without tools – protection class IP 20 – operating temperature 0…55 °C – weight of the basic configuration 19.8 kg (43.7 lbs) – dimensions (W x H x D) 680 x 184 x 270 mm (26.8" x 7.2" x 10.7") |  | – processor Intel® Celeron® B810 1.6 GHz, 2 cores (TC3: 50) – ATX motherboard for 2nd and 3rd Generation Intel® Core™ i3, Core™ i5, Core™ i7 or Celeron® – 2 PCIe x1 slots, 1 PCIe x4 slot, 1 PCIe x16 slot and 3 PCI slots free – 2 GB DDR3 RAM, expandable to 16 GB – Graphic adapter integrated inside the Intel® processor, 1 DVI-I, 1 DVI-D and 1 DisplayPort connector. 2 of the 3 conectors are usable at the same time. – on-board dual Ethernet adapter with 2 x 10/100/1000BASE-T connector – on-board SATA RAID 1 controller, Intel® Rapid Storage Technology – hard disk, 3½-inch, 1 TB – 4 serial ports RS232 on-board, 1 of these RS232 ports is led out with D-sub 9 connector; 14 USB 2.0, 4 of these USB ports are led out – PS/2 keyboard socket and PS/2 mouse socket – 100–240 V AC full range power supply |  |  | http://www.beckhoff.com/C6250
C9900-C541 | Industrial PC | processor 2nd Generation Intel® Core™ i3 2330E, 2.2 GHz, 2 cores (TC3: 60), instead of Intel® Celeron® B810 1.6 GHz (TC3: 50) | 236 | 199.892 |  |  |  |  | Industrial PC, Embedded PC 01¦2017 | 170
C9900-C542 | Industrial PC | processor 2nd Generation Intel® Core™ i5 2510E, 2.5 GHz, 2 cores (TC3: 70), instead of Intel® Celeron® B810 1.6 GHz (TC3: 50) | 307 | 260.029 |  |  |  |  | Industrial PC, Embedded PC 01¦2017 | 170
C9900-C543 | Industrial PC | processor 2nd Generation Intel® Core™ i7 2710QE, 2.1 GHz, 4 cores (TC3: 80), instead of Intel® Celeron® B810 1.6 GHz (TC3: 50) | 498 | 421.806 |  |  |  |  | Industrial PC, Embedded PC 01¦2017 | 170
C9900-C565 | Industrial PC | processor 3rd Generation Intel® Celeron® 1020E, 2.2 GHz, 2 cores (TC3: 50), instead of Intel® Celeron® B810 1.6 GHz (TC3: 50) | 37 | 31.339 |  |  |  |  | Industrial PC, Embedded PC 01¦2017 | 170
C9900-C544 | Industrial PC | processor 3rd Generation Intel® Core™ i5 3610ME 2.7 GHz, 2 cores (TC3: 70), instead of Intel® Celeron® B810 1.6 GHz (TC3: 50) | 322 | 272.734 |  |  |  |  | Industrial PC, Embedded PC 01¦2017 | 170
C9900-C545 | Industrial PC | processor 3rd Generation Intel® Core™ i7 3610QE 2.3 GHz, 4 cores (TC3: 80), instead of Intel® Celeron® B810 1.6 GHz (TC3: 50) | 520 | 440.44 |  |  |  |  | Industrial PC, Embedded PC 01¦2017 | 170
C9900-R249 | Industrial PC | memory extension to 4 GB DDR3 RAM, instead of 2 GB, requires a 64 bit operating system or only 3 GB are addressable | 28 | 23.716 |  |  |  |  | Industrial PC, Embedded PC 01¦2017 | 170
C9900-R250 | Industrial PC | memory extension to 8 GB DDR3 RAM, instead of 2 GB, requires a 64 bit operating system | 84 | 71.148 |  |  |  |  | Industrial PC, Embedded PC 01¦2017 | 170
C9900-R251 | Industrial PC | memory extension to 16 GB DDR3 RAM, instead of 2 GB, requires a 64 bit operating system | 211 | 178.717 |  |  |  |  | Industrial PC, Embedded PC 01¦2017 | 170
C9900-M635 | Industrial PC | mounting sheet and drive orientation at C6250 for vertical PC installation instead of mounting sheet for horizontal PC installation, horizontal drives on top of the PC | 0 | 0 |  |  |  |  | Industrial PC, Embedded PC 01¦2017 | 170
C9900-M636 | Industrial PC | mounting sheet and drive orientation at C6250 for vertical PC installation instead of mounting sheet for horizontal PC installation, horizontal drives on bottom of the PC | 0 | 0 |  |  |  |  | Industrial PC, Embedded PC 01¦2017 | 170
C9900-M631 | Industrial PC | cable carrier chain for C6250 | 54.2 | 45.9074 |  |  |  |  | Industrial PC, Embedded PC 01¦2017 | 170
C9900-E195 | Industrial PC | 2 USB ports of the motherboard led out in one slot bracket | 8 | 6.776 |  |  |  |  | Industrial PC, Embedded PC 01¦2017 | 170
C9900-E166 | Industrial PC | 2 serial interfaces RS232 of the motherboard led out with 2 D-sub 9-pin connectors in one slot bracket | 8 | 6.776 |  |  |  |  | Industrial PC, Embedded PC 01¦2017 | 170
C9900-E203 | Industrial PC | 1 serial port RS232 from the motherboard led out with one D-sub, 9-pin connector in one slot bracket | 6 | 5.082 |  |  |  |  | Industrial PC, Embedded PC 01¦2017 | 170
C9900-E209 | Industrial PC | Module to optically link one serial RS232 port of the motherboard, with overload protection, D-sub, 9-pin, to be mounted inside of slot bracket C9900-M568, C9900-M569 or inside a C66xx at the connector bracket C9900-M571. A bracket is required. | 22 | 18.634 |  |  |  |  | Industrial PC, Embedded PC 01¦2017 | 170
C9900-E210 | Industrial PC | Module to convert one serial RS232 port of the motherboard into RS485, configured as an end point without echo, D-sub, 9-pin, optically linked, overload protection, to be mounted inside the slot brackets C9900-M568, C9900-M569 or inside a C66xx at the connector bracket C9900-M571. A slot bracket is required. | 53 | 44.891 |  |  |  |  | Industrial PC, Embedded PC 01¦2017 | 170
C9900-E211 | Industrial PC | Module to convert one serial RS232 port of the motherboard into RS422, configured as a full duplex end point, D-sub, 9-pin, optically linked, overload protection, to be mounted inside the slot brackets C9900-M568, C9900-M569 or inside a C66xx at the connector bracket C9900-M571. A bracket is required. | 53 | 44.891 |  |  |  |  | Industrial PC, Embedded PC 01¦2017 | 170
C9900-M568 | Industrial PC | Slot bracket for one serial port C9900-E209, C9900-E210 or C9900-E211. Can be ordered only together with one module. | 3 | 2.541 |  |  |  |  | Industrial PC, Embedded PC 01¦2017 | 170
C9900-M569 | Industrial PC | Slot bracket for two serial ports C9900-E209, C9900-E210 or C9900-E211. Can be ordered only together with two modules. | 3 | 2.541 |  |  |  |  | Industrial PC, Embedded PC 01¦2017 | 170
C9900-Z411 | Industrial PC | adapter plug DVI-I to VGA | 10 | 8.47 |  |  |  |  | Industrial PC, Embedded PC 01¦2017 | 170
C9900-Z413 | Industrial PC | adapter cable DVI-I to DVI and VGA 15 cm | 28.8 | 24.3936 |  |  |  |  | Industrial PC, Embedded PC 01¦2017 | 170
C9900-D192 | Industrial PC | slot for 1 CFast card, SATA connector, for installation into a plug-in card slot | 44 | 37.268 |  |  |  |  | Industrial PC, Embedded PC 01¦2017 | 170
C9900-H556 | Industrial PC | 4 GB CFast card, SLC flash, extended temperature range, instead of 3½-inch hard disk, less price | -72 | -60.984 |  |  |  |  | Industrial PC, Embedded PC 01¦2017 | 170
C9900-H557 | Industrial PC | 8 GB CFast card, SLC flash, extended temperature range, instead of 3½-inch hard disk, less price | -26 | -22.022 |  |  |  |  | Industrial PC, Embedded PC 01¦2017 | 170
C9900-H558 | Industrial PC | 16 GB CFast card, SLC flash, extended temperature range, instead of 3½-inch hard disk | 67 | 56.749 |  |  |  |  | Industrial PC, Embedded PC 01¦2017 | 170
C9900-H566 | Industrial PC | 32 GB CFast card, SLC flash, extended temperature range, instead of 3½-inch hard disk | 205 | 173.635 |  |  |  |  | Industrial PC, Embedded PC 01¦2017 | 170
C9900-H570 | Industrial PC | 64 GB CFast card, SLC flash, extended temperature range, instead of 3½-inch hard disk | 583 | 493.801 |  |  |  |  | Industrial PC, Embedded PC 01¦2017 | 170
C9900-H201 | Industrial PC | hard disk drive, 3½-inch, 2 TB, instead of hard disk 1 TB | 110 | 93.17 |  |  |  |  | Industrial PC, Embedded PC 01¦2017 | 170
C9900-H202 | Industrial PC | hard disk drive, 3½-inch, 4 TB, instead of hard disk 1 TB, requires a 64 bit operating system and UEFI instead of BIOS | 445 | 376.915 |  |  |  |  | Industrial PC, Embedded PC 01¦2017 | 170
C9900-B528 | Industrial PC | BIOS for booting from storage media bigger than 2 TB, UEFI activated | 0 | 0 |  |  |  |  | Industrial PC, Embedded PC 01¦2017 | 170
C9900-H152 | Industrial PC | additional hard disk drive, 3½-inch, 1 TB | 145 | 122.815 |  |  |  |  | Industrial PC, Embedded PC 01¦2017 | 170
C9900-H203 | Industrial PC | additional hard disk drive, 3½-inch, 2 TB | 255 | 215.985 |  |  |  |  | Industrial PC, Embedded PC 01¦2017 | 170
C9900-H204 | Industrial PC | additional hard disk drive, 3½-inch, 4 TB | 590 | 499.73 |  |  |  |  | Industrial PC, Embedded PC 01¦2017 | 170
C9900-M617 | Industrial PC | removable frame for a 3½-inch hard disk | 68 | 57.596 |  |  |  |  | Industrial PC, Embedded PC 01¦2017 | 170
C9900-H704 | Industrial PC | solid-state disk SSD, SLC flash, 2½-inch, 32 GB, with mounting adapter, instead of 3½-inch hard disk | 334 | 282.898 |  |  |  |  | Industrial PC, Embedded PC 01¦2017 | 170
C9900-H709 | Industrial PC | solid-state disk SSD, SLC flash, 2½-inch, 64 GB, with mounting adapter, instead of 3½-inch hard disk | 680 | 575.96 |  |  |  |  | Industrial PC, Embedded PC 01¦2017 | 170
C9900-H740 | Industrial PC | solid-state disk SSD, SLC flash, 2½-inch, 128 GB, with mounting adapter, instead of 3½-inch hard disk | 1350 | 1143.45 |  |  |  |  | Industrial PC, Embedded PC 01¦2017 | 170
C9900-M628 | Industrial PC | removable frame for a 2½-inch SSD | 68 | 57.596 |  |  |  |  | Industrial PC, Embedded PC 01¦2017 | 170
C9900-H741 | Industrial PC | solid-state disk SSD, 3D MLC flash, 2½-inch, 120 GB | 220 | 186.34 |  |  |  |  | Industrial PC, Embedded PC 01¦2017 | 170
C9900-H749 | Industrial PC | solid-state disk SSD, 3D MLC flash, 2½-inch, 240 GB | 297 | 251.559 |  |  |  |  | Industrial PC, Embedded PC 01¦2017 | 170
C9900-H745 | Industrial PC | solid-state disk SSD, 3D MLC flash, 2½-inch, 480 GB | 450 | 381.15 |  |  |  |  | Industrial PC, Embedded PC 01¦2017 | 170
C9900-H743 | Industrial PC | solid-state disk SSD, 3D MLC flash, 2½-inch, 120 GB, instead of 3½-inch hard disk | 75 | 63.525 |  |  |  |  | Industrial PC, Embedded PC 01¦2017 | 170
C9900-H751 | Industrial PC | solid-state disk SSD, 3D MLC flash, 2½-inch, 240 GB, instead of 3½-inch hard disk | 152 | 128.744 |  |  |  |  | Industrial PC, Embedded PC 01¦2017 | 170
C9900-H747 | Industrial PC | solid-state disk SSD, 3D MLC flash, 2½-inch, 480 GB, instead of 3½-inch hard disk | 305 | 258.335 |  |  |  |  | Industrial PC, Embedded PC 01¦2017 | 170
C9900-H700 | Industrial PC | solid-state disk SSD, SLC flash, 2½-inch, 32 GB | 382 | 323.554 |  |  |  |  | Industrial PC, Embedded PC 01¦2017 | 170
C9900-H705 | Industrial PC | solid-state disk SSD, SLC flash, 2½-inch, 64 GB | 728 | 616.616 |  |  |  |  | Industrial PC, Embedded PC 01¦2017 | 170
C9900-H735 | Industrial PC | solid-state disk SSD, SLC flash, 2½-inch, 128 GB | 1398 | 1184.106 |  |  |  |  | Industrial PC, Embedded PC 01¦2017 | 170
C9900-H702 | Industrial PC | solid-state disk SSD, SLC flash, 2½-inch, 32 GB, instead of 3½-inch hard disk | 237 | 200.739 |  |  |  |  | Industrial PC, Embedded PC 01¦2017 | 170
C9900-H707 | Industrial PC | solid-state disk SSD, SLC flash, 2½-inch, 64 GB, instead of 3½-inch hard disk | 583 | 493.801 |  |  |  |  | Industrial PC, Embedded PC 01¦2017 | 170
C9900-H737 | Industrial PC | solid-state disk SSD, SLC flash, 2½-inch, 128 GB, instead of 3½-inch hard disk | 1253 | 1061.291 |  |  |  |  | Industrial PC, Embedded PC 01¦2017 | 170
C9900-D120 | Industrial PC | CD/DVD-ROM drive | 44 | 37.268 |  |  |  |  | Industrial PC, Embedded PC 01¦2017 | 170
C9900-D245 | Industrial PC | multi DVD drive, reads CD-ROM and DVD-ROM, reads and writes CD-R/-RW, DVD-RAM 4.7/9.4 GB, DVD-R/+R/-RW/+RW 4.7 GB and DVD-R/+R DL 8.5 GB | 85 | 71.995 |  |  |  |  | Industrial PC, Embedded PC 01¦2017 | 170
C9900-P208 | Industrial PC | 24 V DC power supply, instead of 100–240 V AC full range power supply, occupies one serial port | 162 | 137.214 |  |  |  |  | Industrial PC, Embedded PC 01¦2017 | 170
C9900-P209 | Industrial PC | 24 V DC power supply with integrated UPS, instead of 100–240 V AC full range power supply, occupies one serial port | 230 | 194.81 |  |  |  |  | Industrial PC, Embedded PC 01¦2017 | 170
C9900-U330 | Industrial PC | battery pack for PCs with 24 V power supply and integrated UPS C9900-P209 or C9900-U209, external, for DIN rail mounting, 3.4 Ah, operating temperature 0…50 °C | 145 | 122.815 |  |  |  |  | Industrial PC, Embedded PC 01¦2017 | 170
C9900-U120 | Industrial PC | uninterruptible power supply UPS, external, 230 V | 228 | 193.116 |  |  |  |  | Industrial PC, Embedded PC 01¦2017 | 170
C9900-U122 | Industrial PC | uninterruptible power supply UPS, external, 115 V | 262 | 221.914 |  |  |  |  | Industrial PC, Embedded PC 01¦2017 | 170
C9900-M623 | Industrial PC | wall mounting frame for uninterruptible power supply C9900-U120 and C9900-U122 | 33 | 27.951 |  |  |  |  | Industrial PC, Embedded PC 01¦2017 | 170
C6250-0070 | Industrial PC | Control cabinet Industrial PC C6250-0070 | 2261 | 1915.067 | Control cabinet Industrial PC |  | Main catalog 2017 | 111 | Industrial PC, Embedded PC 01¦2017 | 174 | – 7-slot ATX Industrial PC for control cabinet installation – mounting sheet for horizontal installation – 2 PCI slots and 2 PCI Express slots for up to 220 mm long plug-in cards and 1 PCI slot and 2 PCI Express slots for up to 190 mm long plug-in cards – drives and plug-in cards easily accessible – all connectors on the front – detailed PC configuration information on the front – status LEDs and protected reset key – card holders, actuated without tools – protection class IP 20 – operating temperature 0…55 °C – weight of the basic configuration 19.8 kg (43.7 lbs) – dimensions (W x H x D) 680 x 184 x 270 mm (26.8" x 7.2" x 10.7") |  | – processor Intel® Pentium® G3320TE 2.3 GHz, 2 cores (TC3: 50) – ATX motherboard for 4th Generation Intel® Core™ i3, Core™ i5, Core™ i7 or Pentium® – 2 PCIe x1 slots, 1 PCIe x4 slot, 1 PCIe x16 slot and 3 PCI slots free – 2 GB DDR3L RAM, expandable to 32 GB – Graphic adapter integrated inside the Intel® processor, 2 DVI and 1 DisplayPort connector. – on-board dual Ethernet adapter with 2 x 100/1000BASE-T connector – on-board SATA RAID 1 controller, Intel® Rapid Storage Technology – hard disk, 3½-inch, 1 TB – 4 serial ports RS232 on-board, 1 of these RS232 ports is led out with D-sub 9 connector; 10 USB 2.0, 2 of these USB ports are led out; 4 USB 3.0, 2 of these USB ports are led out – PS/2 keyboard socket and PS/2 mouse socket – 100–240 V AC full range power supply |  |  | http://www.beckhoff.com/C6250
C9900-C559 | Industrial PC | processor 4th Generation Intel® Core™ i3 4330TE, 2.4 GHz, 2 cores (TC3: 60), instead of Intel® Pentium® G3320TE 2.3 GHz (TC3: 50) | 95 | 80.465 |  |  |  |  | Industrial PC, Embedded PC 01¦2017 | 174
C9900-C568 | Industrial PC | processor 4th Generation Intel® Core™ i3 4350T, 3.1 GHz, 2 cores (TC3: 60), instead of Intel® Pentium® G3320TE 2.3 GHz (TC3: 50) | 134 | 113.498 |  |  |  |  | Industrial PC, Embedded PC 01¦2017 | 174
C9900-C560 | Industrial PC | processor 4th Generation Intel® Core™ i5 4570TE, 2.7 GHz, 2 cores (TC3: 70), instead of Intel® Pentium® G3320TE 2.3 GHz (TC3: 50) | 223 | 188.881 |  |  |  |  | Industrial PC, Embedded PC 01¦2017 | 174
C9900-C569 | Industrial PC | processor 4th Generation Intel® Core™ i5 4590T, 2.0 GHz, 4 cores (TC3: 70), instead of Intel® Pentium® G3320TE 2.3 GHz (TC3: 50) | 262 | 221.914 |  |  |  |  | Industrial PC, Embedded PC 01¦2017 | 174
C9900-C561 | Industrial PC | processor 4th Generation Intel® Core™ i7 4770TE, 2.3 GHz, 4 cores (TC3: 80), instead of Intel® Pentium® G3320TE 2.3 GHz (TC3: 50) | 426 | 360.822 |  |  |  |  | Industrial PC, Embedded PC 01¦2017 | 174
C9900-R257 | Industrial PC | memory extension to 4 GB DDR3L RAM, instead of 2 GB, requires a 64 bit operating system or only 3 GB are addressable | 43 | 36.421 |  |  |  |  | Industrial PC, Embedded PC 01¦2017 | 174
C9900-R258 | Industrial PC | memory extension to 8 GB DDR3L RAM, instead of 2 GB, requires a 64 bit operating system | 109 | 92.323 |  |  |  |  | Industrial PC, Embedded PC 01¦2017 | 174
C9900-R259 | Industrial PC | memory extension to 16 GB DDR3L RAM, instead of 2 GB, requires a 64 bit operating system | 235 | 199.045 |  |  |  |  | Industrial PC, Embedded PC 01¦2017 | 174
C9900-R260 | Industrial PC | memory extension to 32 GB DDR3L RAM, instead of 2 GB, requires a 64 bit operating system | 514 | 435.358 |  |  |  |  | Industrial PC, Embedded PC 01¦2017 | 174
C9900-M635 | Industrial PC | mounting sheet and drive orientation at C6250 for vertical PC installation instead of mounting sheet for horizontal PC installation, horizontal drives on top of the PC | 0 | 0 |  |  |  |  | Industrial PC, Embedded PC 01¦2017 | 174
C9900-M636 | Industrial PC | mounting sheet and drive orientation at C6250 for vertical PC installation instead of mounting sheet for horizontal PC installation, horizontal drives on bottom of the PC | 0 | 0 |  |  |  |  | Industrial PC, Embedded PC 01¦2017 | 174
C9900-M631 | Industrial PC | cable carrier chain for C6250 | 54.2 | 45.9074 |  |  |  |  | Industrial PC, Embedded PC 01¦2017 | 174
C9900-E195 | Industrial PC | 2 USB ports of the motherboard led out in one slot bracket | 8 | 6.776 |  |  |  |  | Industrial PC, Embedded PC 01¦2017 | 174
C9900-E166 | Industrial PC | 2 serial interfaces RS232 of the motherboard led out with 2 D-sub 9-pin connectors in one slot bracket | 8 | 6.776 |  |  |  |  | Industrial PC, Embedded PC 01¦2017 | 174
C9900-E203 | Industrial PC | 1 serial port RS232 from the motherboard led out with one D-sub, 9-pin connector in one slot bracket | 6 | 5.082 |  |  |  |  | Industrial PC, Embedded PC 01¦2017 | 174
C9900-E209 | Industrial PC | Module to optically link one serial RS232 port of the motherboard, with overload protection, D-sub, 9-pin, to be mounted inside of slot bracket C9900-M568, C9900-M569 or inside a C66xx at the connector bracket C9900-M571. A bracket is required. | 22 | 18.634 |  |  |  |  | Industrial PC, Embedded PC 01¦2017 | 174
C9900-E210 | Industrial PC | Module to convert one serial RS232 port of the motherboard into RS485, configured as an end point without echo, D-sub, 9-pin, optically linked, overload protection, to be mounted inside the slot brackets C9900-M568, C9900-M569 or inside a C66xx at the connector bracket C9900-M571. A slot bracket is required. | 53 | 44.891 |  |  |  |  | Industrial PC, Embedded PC 01¦2017 | 174
C9900-E211 | Industrial PC | Module to convert one serial RS232 port of the motherboard into RS422, configured as a full duplex end point, D-sub, 9-pin, optically linked, overload protection, to be mounted inside the slot brackets C9900-M568, C9900-M569 or inside a C66xx at the connector bracket C9900-M571. A bracket is required. | 53 | 44.891 |  |  |  |  | Industrial PC, Embedded PC 01¦2017 | 174
C9900-M568 | Industrial PC | Slot bracket for one serial port C9900-E209, C9900-E210 or C9900-E211. Can be ordered only together with one module. | 3 | 2.541 |  |  |  |  | Industrial PC, Embedded PC 01¦2017 | 174
C9900-M569 | Industrial PC | Slot bracket for two serial ports C9900-E209, C9900-E210 or C9900-E211. Can be ordered only together with two modules. | 3 | 2.541 |  |  |  |  | Industrial PC, Embedded PC 01¦2017 | 174
C9900-D192 | Industrial PC | slot for 1 CFast card, SATA connector, for installation into a plug-in card slot | 44 | 37.268 |  |  |  |  | Industrial PC, Embedded PC 01¦2017 | 174
C9900-H556 | Industrial PC | 4 GB CFast card, SLC flash, extended temperature range, instead of 3½-inch hard disk, less price | -72 | -60.984 |  |  |  |  | Industrial PC, Embedded PC 01¦2017 | 174
C9900-H557 | Industrial PC | 8 GB CFast card, SLC flash, extended temperature range, instead of 3½-inch hard disk, less price | -26 | -22.022 |  |  |  |  | Industrial PC, Embedded PC 01¦2017 | 174
C9900-H558 | Industrial PC | 16 GB CFast card, SLC flash, extended temperature range, instead of 3½-inch hard disk | 67 | 56.749 |  |  |  |  | Industrial PC, Embedded PC 01¦2017 | 174
C9900-H566 | Industrial PC | 32 GB CFast card, SLC flash, extended temperature range, instead of 3½-inch hard disk | 205 | 173.635 |  |  |  |  | Industrial PC, Embedded PC 01¦2017 | 174
C9900-H570 | Industrial PC | 64 GB CFast card, SLC flash, extended temperature range, instead of 3½-inch hard disk | 583 | 493.801 |  |  |  |  | Industrial PC, Embedded PC 01¦2017 | 174
C9900-H201 | Industrial PC | hard disk drive, 3½-inch, 2 TB, instead of hard disk 1 TB | 110 | 93.17 |  |  |  |  | Industrial PC, Embedded PC 01¦2017 | 174
C9900-H202 | Industrial PC | hard disk drive, 3½-inch, 4 TB, instead of hard disk 1 TB, requires a 64 bit operating system and UEFI instead of BIOS | 445 | 376.915 |  |  |  |  | Industrial PC, Embedded PC 01¦2017 | 174
C9900-B528 | Industrial PC | BIOS for booting from storage media bigger than 2 TB, UEFI activated | 0 | 0 |  |  |  |  | Industrial PC, Embedded PC 01¦2017 | 174
C9900-H152 | Industrial PC | additional hard disk drive, 3½-inch, 1 TB | 145 | 122.815 |  |  |  |  | Industrial PC, Embedded PC 01¦2017 | 174
C9900-H203 | Industrial PC | additional hard disk drive, 3½-inch, 2 TB | 255 | 215.985 |  |  |  |  | Industrial PC, Embedded PC 01¦2017 | 174
C9900-H204 | Industrial PC | additional hard disk drive, 3½-inch, 4 TB | 590 | 499.73 |  |  |  |  | Industrial PC, Embedded PC 01¦2017 | 174
C9900-M617 | Industrial PC | removable frame for a 3½-inch hard disk | 68 | 57.596 |  |  |  |  | Industrial PC, Embedded PC 01¦2017 | 174
C9900-H704 | Industrial PC | solid-state disk SSD, SLC flash, 2½-inch, 32 GB, with mounting adapter, instead of 3½-inch hard disk | 334 | 282.898 |  |  |  |  | Industrial PC, Embedded PC 01¦2017 | 174
C9900-H709 | Industrial PC | solid-state disk SSD, SLC flash, 2½-inch, 64 GB, with mounting adapter, instead of 3½-inch hard disk | 680 | 575.96 |  |  |  |  | Industrial PC, Embedded PC 01¦2017 | 174
C9900-H740 | Industrial PC | solid-state disk SSD, SLC flash, 2½-inch, 128 GB, with mounting adapter, instead of 3½-inch hard disk | 1350 | 1143.45 |  |  |  |  | Industrial PC, Embedded PC 01¦2017 | 174
C9900-M628 | Industrial PC | removable frame for a 2½-inch SSD | 68 | 57.596 |  |  |  |  | Industrial PC, Embedded PC 01¦2017 | 174
C9900-H741 | Industrial PC | solid-state disk SSD, 3D MLC flash, 2½-inch, 120 GB | 220 | 186.34 |  |  |  |  | Industrial PC, Embedded PC 01¦2017 | 174
C9900-H749 | Industrial PC | solid-state disk SSD, 3D MLC flash, 2½-inch, 240 GB | 297 | 251.559 |  |  |  |  | Industrial PC, Embedded PC 01¦2017 | 174
C9900-H745 | Industrial PC | solid-state disk SSD, 3D MLC flash, 2½-inch, 480 GB | 450 | 381.15 |  |  |  |  | Industrial PC, Embedded PC 01¦2017 | 174
C9900-H743 | Industrial PC | solid-state disk SSD, 3D MLC flash, 2½-inch, 120 GB, instead of 3½-inch hard disk | 75 | 63.525 |  |  |  |  | Industrial PC, Embedded PC 01¦2017 | 174
C9900-H751 | Industrial PC | solid-state disk SSD, 3D MLC flash, 2½-inch, 240 GB, instead of 3½-inch hard disk | 152 | 128.744 |  |  |  |  | Industrial PC, Embedded PC 01¦2017 | 174
C9900-H747 | Industrial PC | solid-state disk SSD, 3D MLC flash, 2½-inch, 480 GB, instead of 3½-inch hard disk | 305 | 258.335 |  |  |  |  | Industrial PC, Embedded PC 01¦2017 | 174
C9900-H700 | Industrial PC | solid-state disk SSD, SLC flash, 2½-inch, 32 GB | 382 | 323.554 |  |  |  |  | Industrial PC, Embedded PC 01¦2017 | 174
C9900-H705 | Industrial PC | solid-state disk SSD, SLC flash, 2½-inch, 64 GB | 728 | 616.616 |  |  |  |  | Industrial PC, Embedded PC 01¦2017 | 174
C9900-H735 | Industrial PC | solid-state disk SSD, SLC flash, 2½-inch, 128 GB | 1398 | 1184.106 |  |  |  |  | Industrial PC, Embedded PC 01¦2017 | 174
C9900-H702 | Industrial PC | solid-state disk SSD, SLC flash, 2½-inch, 32 GB, instead of 3½-inch hard disk | 237 | 200.739 |  |  |  |  | Industrial PC, Embedded PC 01¦2017 | 174
C9900-H707 | Industrial PC | solid-state disk SSD, SLC flash, 2½-inch, 64 GB, instead of 3½-inch hard disk | 583 | 493.801 |  |  |  |  | Industrial PC, Embedded PC 01¦2017 | 174
C9900-H737 | Industrial PC | solid-state disk SSD, SLC flash, 2½-inch, 128 GB, instead of 3½-inch hard disk | 1253 | 1061.291 |  |  |  |  | Industrial PC, Embedded PC 01¦2017 | 174
C9900-D120 | Industrial PC | CD/DVD-ROM drive | 44 | 37.268 |  |  |  |  | Industrial PC, Embedded PC 01¦2017 | 174
C9900-D245 | Industrial PC | multi DVD drive, reads CD-ROM and DVD-ROM, reads and writes CD-R/-RW, DVD-RAM 4.7/9.4 GB, DVD-R/+R/-RW/+RW 4.7 GB and DVD-R/+R DL 8.5 GB | 85 | 71.995 |  |  |  |  | Industrial PC, Embedded PC 01¦2017 | 174
C9900-P208 | Industrial PC | 24 V DC power supply, instead of 100–240 V AC full range power supply, occupies one serial port | 162 | 137.214 |  |  |  |  | Industrial PC, Embedded PC 01¦2017 | 174
C9900-P209 | Industrial PC | 24 V DC power supply with integrated UPS, instead of 100–240 V AC full range power supply, occupies one serial port | 230 | 194.81 |  |  |  |  | Industrial PC, Embedded PC 01¦2017 | 174
C9900-U330 | Industrial PC | battery pack for PCs with 24 V power supply and integrated UPS C9900-P209 or C9900-U209, external, for DIN rail mounting, 3.4 Ah, operating temperature 0…50 °C | 145 | 122.815 |  |  |  |  | Industrial PC, Embedded PC 01¦2017 | 174
C9900-U120 | Industrial PC | uninterruptible power supply UPS, external, 230 V | 228 | 193.116 |  |  |  |  | Industrial PC, Embedded PC 01¦2017 | 174
C9900-U122 | Industrial PC | uninterruptible power supply UPS, external, 115 V | 262 | 221.914 |  |  |  |  | Industrial PC, Embedded PC 01¦2017 | 174
C9900-M623 | Industrial PC | wall mounting frame for uninterruptible power supply C9900-U120 and C9900-U122 | 33 | 27.951 |  |  |  |  | Industrial PC, Embedded PC 01¦2017 | 174
C6250-0080 | Industrial PC | Control cabinet Industrial PC C6250-0080 | 2287 | 1937.089 | Control cabinet Industrial PC |  | Main catalog 2017 | 111 | Industrial PC, Embedded PC 01¦2017 | 178 | – 7-slot ATX Industrial PC for control cabinet installation – mounting sheet for horizontal installation – 2 slots slots for up to 220 mm long plug-in cards and 3 slots for up to 190 mm long plug-in cards – drives and plug-in cards easily accessible – all connectors on the front – detailed PC configuration information on the front – status LEDs and protected reset key – card holders, actuated without tools – protection class IP 20 – operating temperature 0…55 °C – weight of the basic configuration 19.8 kg (43.7 lbs) – dimensions (W x H x D) 680 x 184 x 270 mm (26.8" x 7.2" x 10.7") |  | – processor Intel® Celeron® G3900 2.8 GHz, 2 cores (TC3: 50) – ATX motherboard for 6th Generation Intel® Core™ i3, Core™ i5, Core™ i7, Celeron® or Pentium® – 2 PCIe x1 slots, 2 PCIe x4 slots, 1 PCIe x16 slot and 2 PCI slots free – 4 GB DDR4 RAM, expandable to 64 GB, with a 32 bit operating system only 3 GB are addressable. – Graphic adapter integrated inside the Intel® processor, 2 DVI and 1 DisplayPort connector. – on-board dual Ethernet adapter with 2 x 100/1000BASE-T connector – on-board SATA RAID 1 controller, Intel® Rapid Storage Technology – hard disk, 3½-inch, 1 TB – 4 serial ports RS232 on-board, 1 of these RS232 ports is led out with D-sub 9 connector; 10 USB 2.0, 2 of these USB ports are led out; 4 USB 3.0, 2 of these USB ports are led out – PS/2 keyboard socket and PS/2 mouse socket – 100–240 V AC full range power supply |  |  | http://www.beckhoff.com/C6250
C9900-C611 | Industrial PC | processor 6th Generation Intel® Pentium® G4400, 3.3 GHz, 2 cores (TC3: 50), instead of Intel® Celeron® G3900 2.8 GHz (TC3: 50) | 95 | 80.465 |  |  |  |  | Industrial PC, Embedded PC 01¦2017 | 178
C9900-C612 | Industrial PC | processor 6th Generation Intel® Core™ i3-6100, 3.7 GHz, 2 cores (TC3: 60), instead of Intel® Celeron® G3900 2.8 GHz (TC3: 50) | 244 | 206.668 |  |  |  |  | Industrial PC, Embedded PC 01¦2017 | 178
C9900-C613 | Industrial PC | processor 6th Generation Intel® Core™ i5-6500, 3.2 GHz, 4 cores (TC3: 70), instead of Intel® Celeron® G3900 2.8 GHz (TC3: 50) | 348 | 294.756 |  |  |  |  | Industrial PC, Embedded PC 01¦2017 | 178
C9900-C614 | Industrial PC | processor 6th Generation Intel® Core™ i7-6700, 3.4 GHz, 4 cores (TC3: 80), instead of Intel® Celeron® G3900 2.8 GHz (TC3: 50) | 533 | 451.451 |  |  |  |  | Industrial PC, Embedded PC 01¦2017 | 178
C9900-R270 | Industrial PC | memory extension to 8 GB DDR4 RAM, instead of 4 GB, requires a 64 bit operating system | 30 | 25.41 |  |  |  |  | Industrial PC, Embedded PC 01¦2017 | 178
C9900-R271 | Industrial PC | memory extension to 16 GB DDR4 RAM, instead of 4 GB, requires a 64 bit operating system | 112 | 94.864 |  |  |  |  | Industrial PC, Embedded PC 01¦2017 | 178
C9900-R272 | Industrial PC | memory extension to 32 GB DDR4 RAM, instead of 4 GB, requires a 64 bit operating system | 279 | 236.313 |  |  |  |  | Industrial PC, Embedded PC 01¦2017 | 178
C9900-R273 | Industrial PC | memory extension to 64 GB DDR4 RAM, instead of 4 GB, requires a 64 bit operating system | 616 | 521.752 |  |  |  |  | Industrial PC, Embedded PC 01¦2017 | 178
C9900-M635 | Industrial PC | mounting sheet and drive orientation at C6250 for vertical PC installation instead of mounting sheet for horizontal PC installation, horizontal drives on top of the PC | 0 | 0 |  |  |  |  | Industrial PC, Embedded PC 01¦2017 | 178
C9900-M636 | Industrial PC | mounting sheet and drive orientation at C6250 for vertical PC installation instead of mounting sheet for horizontal PC installation, horizontal drives on bottom of the PC | 0 | 0 |  |  |  |  | Industrial PC, Embedded PC 01¦2017 | 178
C9900-M631 | Industrial PC | cable carrier chain for C6250 | 54.2 | 45.9074 |  |  |  |  | Industrial PC, Embedded PC 01¦2017 | 178
C9900-E195 | Industrial PC | 2 USB ports of the motherboard led out in one slot bracket | 8 | 6.776 |  |  |  |  | Industrial PC, Embedded PC 01¦2017 | 178
C9900-E166 | Industrial PC | 2 serial interfaces RS232 of the motherboard led out with 2 D-sub 9-pin connectors in one slot bracket | 8 | 6.776 |  |  |  |  | Industrial PC, Embedded PC 01¦2017 | 178
C9900-E203 | Industrial PC | 1 serial port RS232 from the motherboard led out with one D-sub, 9-pin connector in one slot bracket | 6 | 5.082 |  |  |  |  | Industrial PC, Embedded PC 01¦2017 | 178
C9900-E209 | Industrial PC | Module to optically link one serial RS232 port of the motherboard, with overload protection, D-sub, 9-pin, to be mounted inside of slot bracket C9900-M568, C9900-M569 or inside a C66xx at the connector bracket C9900-M571. A bracket is required. | 22 | 18.634 |  |  |  |  | Industrial PC, Embedded PC 01¦2017 | 178
C9900-E210 | Industrial PC | Module to convert one serial RS232 port of the motherboard into RS485, configured as an end point without echo, D-sub, 9-pin, optically linked, overload protection, to be mounted inside the slot brackets C9900-M568, C9900-M569 or inside a C66xx at the connector bracket C9900-M571. A slot bracket is required. | 53 | 44.891 |  |  |  |  | Industrial PC, Embedded PC 01¦2017 | 178
C9900-E211 | Industrial PC | Module to convert one serial RS232 port of the motherboard into RS422, configured as a full duplex end point, D-sub, 9-pin, optically linked, overload protection, to be mounted inside the slot brackets C9900-M568, C9900-M569 or inside a C66xx at the connector bracket C9900-M571. A bracket is required. | 53 | 44.891 |  |  |  |  | Industrial PC, Embedded PC 01¦2017 | 178
C9900-M568 | Industrial PC | Slot bracket for one serial port C9900-E209, C9900-E210 or C9900-E211. Can be ordered only together with one module. | 3 | 2.541 |  |  |  |  | Industrial PC, Embedded PC 01¦2017 | 178
C9900-M569 | Industrial PC | Slot bracket for two serial ports C9900-E209, C9900-E210 or C9900-E211. Can be ordered only together with two modules. | 3 | 2.541 |  |  |  |  | Industrial PC, Embedded PC 01¦2017 | 178
C9900-D192 | Industrial PC | slot for 1 CFast card, SATA connector, for installation into a plug-in card slot | 44 | 37.268 |  |  |  |  | Industrial PC, Embedded PC 01¦2017 | 178
C9900-H556 | Industrial PC | 4 GB CFast card, SLC flash, extended temperature range, instead of 3½-inch hard disk, less price | -72 | -60.984 |  |  |  |  | Industrial PC, Embedded PC 01¦2017 | 178
C9900-H557 | Industrial PC | 8 GB CFast card, SLC flash, extended temperature range, instead of 3½-inch hard disk, less price | -26 | -22.022 |  |  |  |  | Industrial PC, Embedded PC 01¦2017 | 178
C9900-H558 | Industrial PC | 16 GB CFast card, SLC flash, extended temperature range, instead of 3½-inch hard disk | 67 | 56.749 |  |  |  |  | Industrial PC, Embedded PC 01¦2017 | 178
C9900-H566 | Industrial PC | 32 GB CFast card, SLC flash, extended temperature range, instead of 3½-inch hard disk | 205 | 173.635 |  |  |  |  | Industrial PC, Embedded PC 01¦2017 | 178
C9900-H570 | Industrial PC | 64 GB CFast card, SLC flash, extended temperature range, instead of 3½-inch hard disk | 583 | 493.801 |  |  |  |  | Industrial PC, Embedded PC 01¦2017 | 178
C9900-H201 | Industrial PC | hard disk drive, 3½-inch, 2 TB, instead of hard disk 1 TB | 110 | 93.17 |  |  |  |  | Industrial PC, Embedded PC 01¦2017 | 178
C9900-H202 | Industrial PC | hard disk drive, 3½-inch, 4 TB, instead of hard disk 1 TB, requires a 64 bit operating system and UEFI instead of BIOS | 445 | 376.915 |  |  |  |  | Industrial PC, Embedded PC 01¦2017 | 178
C9900-B528 | Industrial PC | BIOS for booting from storage media bigger than 2 TB, UEFI activated | 0 | 0 |  |  |  |  | Industrial PC, Embedded PC 01¦2017 | 178
C9900-H152 | Industrial PC | additional hard disk drive, 3½-inch, 1 TB | 145 | 122.815 |  |  |  |  | Industrial PC, Embedded PC 01¦2017 | 178
C9900-H203 | Industrial PC | additional hard disk drive, 3½-inch, 2 TB | 255 | 215.985 |  |  |  |  | Industrial PC, Embedded PC 01¦2017 | 178
C9900-H204 | Industrial PC | additional hard disk drive, 3½-inch, 4 TB | 590 | 499.73 |  |  |  |  | Industrial PC, Embedded PC 01¦2017 | 178
C9900-M617 | Industrial PC | removable frame for a 3½-inch hard disk | 68 | 57.596 |  |  |  |  | Industrial PC, Embedded PC 01¦2017 | 178
C9900-H704 | Industrial PC | solid-state disk SSD, SLC flash, 2½-inch, 32 GB, with mounting adapter, instead of 3½-inch hard disk | 334 | 282.898 |  |  |  |  | Industrial PC, Embedded PC 01¦2017 | 178
C9900-H709 | Industrial PC | solid-state disk SSD, SLC flash, 2½-inch, 64 GB, with mounting adapter, instead of 3½-inch hard disk | 680 | 575.96 |  |  |  |  | Industrial PC, Embedded PC 01¦2017 | 178
C9900-H740 | Industrial PC | solid-state disk SSD, SLC flash, 2½-inch, 128 GB, with mounting adapter, instead of 3½-inch hard disk | 1350 | 1143.45 |  |  |  |  | Industrial PC, Embedded PC 01¦2017 | 178
C9900-M628 | Industrial PC | removable frame for a 2½-inch SSD | 68 | 57.596 |  |  |  |  | Industrial PC, Embedded PC 01¦2017 | 178
C9900-H741 | Industrial PC | solid-state disk SSD, 3D MLC flash, 2½-inch, 120 GB | 220 | 186.34 |  |  |  |  | Industrial PC, Embedded PC 01¦2017 | 178
C9900-H749 | Industrial PC | solid-state disk SSD, 3D MLC flash, 2½-inch, 240 GB | 297 | 251.559 |  |  |  |  | Industrial PC, Embedded PC 01¦2017 | 178
C9900-H745 | Industrial PC | solid-state disk SSD, 3D MLC flash, 2½-inch, 480 GB | 450 | 381.15 |  |  |  |  | Industrial PC, Embedded PC 01¦2017 | 178
C9900-H743 | Industrial PC | solid-state disk SSD, 3D MLC flash, 2½-inch, 120 GB, instead of 3½-inch hard disk | 75 | 63.525 |  |  |  |  | Industrial PC, Embedded PC 01¦2017 | 178
C9900-H751 | Industrial PC | solid-state disk SSD, 3D MLC flash, 2½-inch, 240 GB, instead of 3½-inch hard disk | 152 | 128.744 |  |  |  |  | Industrial PC, Embedded PC 01¦2017 | 178
C9900-H747 | Industrial PC | solid-state disk SSD, 3D MLC flash, 2½-inch, 480 GB, instead of 3½-inch hard disk | 305 | 258.335 |  |  |  |  | Industrial PC, Embedded PC 01¦2017 | 178
C9900-H700 | Industrial PC | solid-state disk SSD, SLC flash, 2½-inch, 32 GB | 382 | 323.554 |  |  |  |  | Industrial PC, Embedded PC 01¦2017 | 178
C9900-H705 | Industrial PC | solid-state disk SSD, SLC flash, 2½-inch, 64 GB | 728 | 616.616 |  |  |  |  | Industrial PC, Embedded PC 01¦2017 | 178
C9900-H735 | Industrial PC | solid-state disk SSD, SLC flash, 2½-inch, 128 GB | 1398 | 1184.106 |  |  |  |  | Industrial PC, Embedded PC 01¦2017 | 178
C9900-H702 | Industrial PC | solid-state disk SSD, SLC flash, 2½-inch, 32 GB, instead of 3½-inch hard disk | 237 | 200.739 |  |  |  |  | Industrial PC, Embedded PC 01¦2017 | 178
C9900-H707 | Industrial PC | solid-state disk SSD, SLC flash, 2½-inch, 64 GB, instead of 3½-inch hard disk | 583 | 493.801 |  |  |  |  | Industrial PC, Embedded PC 01¦2017 | 178
C9900-H737 | Industrial PC | solid-state disk SSD, SLC flash, 2½-inch, 128 GB, instead of 3½-inch hard disk | 1253 | 1061.291 |  |  |  |  | Industrial PC, Embedded PC 01¦2017 | 178
C9900-D120 | Industrial PC | CD/DVD-ROM drive | 44 | 37.268 |  |  |  |  | Industrial PC, Embedded PC 01¦2017 | 178
C9900-D245 | Industrial PC | multi DVD drive, reads CD-ROM and DVD-ROM, reads and writes CD-R/-RW, DVD-RAM 4.7/9.4 GB, DVD-R/+R/-RW/+RW 4.7 GB and DVD-R/+R DL 8.5 GB | 85 | 71.995 |  |  |  |  | Industrial PC, Embedded PC 01¦2017 | 178
C9900-P208 | Industrial PC | 24 V DC power supply, instead of 100–240 V AC full range power supply, occupies one serial port | 162 | 137.214 |  |  |  |  | Industrial PC, Embedded PC 01¦2017 | 178
C9900-P209 | Industrial PC | 24 V DC power supply with integrated UPS, instead of 100–240 V AC full range power supply, occupies one serial port | 230 | 194.81 |  |  |  |  | Industrial PC, Embedded PC 01¦2017 | 178
C9900-U330 | Industrial PC | battery pack for PCs with 24 V power supply and integrated UPS C9900-P209 or C9900-U209, external, for DIN rail mounting, 3.4 Ah, operating temperature 0…50 °C | 145 | 122.815 |  |  |  |  | Industrial PC, Embedded PC 01¦2017 | 178
C9900-U120 | Industrial PC | uninterruptible power supply UPS, external, 230 V | 228 | 193.116 |  |  |  |  | Industrial PC, Embedded PC 01¦2017 | 178
C9900-U122 | Industrial PC | uninterruptible power supply UPS, external, 115 V | 262 | 221.914 |  |  |  |  | Industrial PC, Embedded PC 01¦2017 | 178
C9900-M623 | Industrial PC | wall mounting frame for uninterruptible power supply C9900-U120 and C9900-U122 | 33 | 27.951 |  |  |  |  | Industrial PC, Embedded PC 01¦2017 | 178
C6515-0040 | Industrial PC | Fanless built-in Industrial PC C6515-0040 | 1315 | 1113.805 | Built-in Industrial PC |  | Main catalog 2017 | 114 | Industrial PC, Embedded PC 01¦2017 | 180 | – built-in Industrial PC with external cooling to be mounted in the back panel of a control housing or in the wall of a control cabinet – 2 slots for CFast – CFast card and lithium battery of the system clock easily exchangeable – passive cooling through heat sink structure outside – 20 cm free space required around the heat sink of the PC for air circulation – protection class outside IP 65, inside IP 20 – operating temperature outside 0…45 °C, inside 0…55 °C – weight of the basic configuration 3 kg (6.61 lbs) – dimensions (W x H x D) 240 x 230 x 81 mm (9.5" x 9.1" x 3.2") |  | – processor Intel® Celeron® B810 1.6 GHz, 2 cores (TC3: 50) – 3½-inch motherboard for 2nd and 3rd Generation Intel® Core™ i3, Core™ i5, Core™ i7 or Celeron® – 1 free Mini PCI slot for NOVRAM cards installed ex factory – 2 GB DDR3 RAM, expandable to 16 GB – Graphic adapter integrated inside the Intel® processor, 1 DVI-I connector – on-board dual Ethernet adapter with 2 x 10/100/1000BASE-T connector – on-board SATA RAID 1 controller, Intel® Rapid Storage Technology – 4 GB CFast card, extended temperature range – 1 serial port RS232 and 4 USB 2.0 ports – 24 V DC power supply |  |  | http://www.beckhoff.com/C6515
C9900-C541 | Industrial PC | processor 2nd Generation Intel® Core™ i3 2330E, 2.2 GHz, 2 cores (TC3: 60), instead of Intel® Celeron® B810 1.6 GHz (TC3: 50) | 236 | 199.892 |  |  |  |  | Industrial PC, Embedded PC 01¦2017 | 180
C9900-C542 | Industrial PC | processor 2nd Generation Intel® Core™ i5 2510E, 2.5 GHz, 2 cores (TC3: 70), instead of Intel® Celeron® B810 1.6 GHz (TC3: 50) | 307 | 260.029 |  |  |  |  | Industrial PC, Embedded PC 01¦2017 | 180
C9900-C543 | Industrial PC | processor 2nd Generation Intel® Core™ i7 2710QE, 2.1 GHz, 4 cores (TC3: 80), instead of Intel® Celeron® B810 1.6 GHz (TC3: 50) | 498 | 421.806 |  |  |  |  | Industrial PC, Embedded PC 01¦2017 | 180
C9900-C565 | Industrial PC | processor 3rd Generation Intel® Celeron® 1020E, 2.2 GHz, 2 cores (TC3: 50), instead of Intel® Celeron® B810 1.6 GHz (TC3: 50) | 37 | 31.339 |  |  |  |  | Industrial PC, Embedded PC 01¦2017 | 180
C9900-C544 | Industrial PC | processor 3rd Generation Intel® Core™ i5 3610ME 2.7 GHz, 2 cores (TC3: 70), instead of Intel® Celeron® B810 1.6 GHz (TC3: 50) | 322 | 272.734 |  |  |  |  | Industrial PC, Embedded PC 01¦2017 | 180
C9900-C545 | Industrial PC | processor 3rd Generation Intel® Core™ i7 3610QE 2.3 GHz, 4 cores (TC3: 80), instead of Intel® Celeron® B810 1.6 GHz (TC3: 50) | 520 | 440.44 |  |  |  |  | Industrial PC, Embedded PC 01¦2017 | 180
C9900-R249 | Industrial PC | memory extension to 4 GB DDR3 RAM, instead of 2 GB, requires a 64 bit operating system or only 3 GB are addressable | 28 | 23.716 |  |  |  |  | Industrial PC, Embedded PC 01¦2017 | 180
C9900-R250 | Industrial PC | memory extension to 8 GB DDR3 RAM, instead of 2 GB, requires a 64 bit operating system | 84 | 71.148 |  |  |  |  | Industrial PC, Embedded PC 01¦2017 | 180
C9900-R251 | Industrial PC | memory extension to 16 GB DDR3 RAM, instead of 2 GB, requires a 64 bit operating system | 211 | 178.717 |  |  |  |  | Industrial PC, Embedded PC 01¦2017 | 180
C9900-B502 | Industrial PC | 2 PCIe module slots integrated inside C6515, to plug-in Beckhoff PCIe modules or to lead out interfaces of the motherboard ex factory. The depth of the inner enclosure cover is increased by 26 mm (1“). | 99 | 83.853 |  |  |  |  | Industrial PC, Embedded PC 01¦2017 | 180
C9900-Z413 | Industrial PC | adapter cable DVI-I to DVI and VGA 15 cm | 28.8 | 24.3936 |  |  |  |  | Industrial PC, Embedded PC 01¦2017 | 180
FC9071-0000 | Industrial PC | Gigabit Ethernet PC interface card, 10/100/1000 Mbit/s, 1-channel, PCIe interface, occupies the connecting area of the Mini PCI card | 69.5 | 58.8665 |  |  |  |  | Industrial PC, Embedded PC 01¦2017 | 180 |  |  |  |  | The C9900-B507, C9900-B511 or C9900-B515 plug-in card slots are not simultaneously possible with the FC9071 Ethernet PC interface card. | http://www.beckhoff.com/FC9071
C9900-R230 | Industrial PC | memory module NOVRAM for fail-safe storage of process data, 128 kB, Mini PCI plug-in card | 110 | 93.17 |  |  |  |  | Industrial PC, Embedded PC 01¦2017 | 180
C9900-R231 | Industrial PC | memory module NOVRAM for fail-safe storage of process data, 256 kB, Mini PCI plug-in card | 140 | 118.58 |  |  |  |  | Industrial PC, Embedded PC 01¦2017 | 180
C9900-R232 | Industrial PC | memory module NOVRAM for fail-safe storage of process data, 512 kB, Mini PCI plug-in card | 200 | 169.4 |  |  |  |  | Industrial PC, Embedded PC 01¦2017 | 180
C9900-H559 | Industrial PC | 8 GB CFast card, SLC flash, extended temperature range, instead of 4 GB CFast card | 46 | 38.962 |  |  |  |  | Industrial PC, Embedded PC 01¦2017 | 180
C9900-H560 | Industrial PC | 16 GB CFast card, SLC flash, extended temperature range, instead of 4 GB CFast card | 139 | 117.733 |  |  |  |  | Industrial PC, Embedded PC 01¦2017 | 180
C9900-H567 | Industrial PC | 32 GB CFast card, SLC flash, extended temperature range, instead of 4 GB CFast card | 277 | 234.619 |  |  |  |  | Industrial PC, Embedded PC 01¦2017 | 180
C9900-H571 | Industrial PC | 64 GB CFast card, SLC flash, extended temperature range, instead of 4 GB CFast card | 655 | 554.785 |  |  |  |  | Industrial PC, Embedded PC 01¦2017 | 180
C9900-H550 | Industrial PC | 4 GB CFast card, SLC flash, extended temperature range | 73 | 61.831 |  |  |  |  | Industrial PC, Embedded PC 01¦2017 | 180
C9900-H551 | Industrial PC | 8 GB CFast card, SLC flash, extended temperature range | 119 | 100.793 |  |  |  |  | Industrial PC, Embedded PC 01¦2017 | 180
C9900-H552 | Industrial PC | 16 GB CFast card, SLC flash, extended temperature range | 212 | 179.564 |  |  |  |  | Industrial PC, Embedded PC 01¦2017 | 180
C9900-H563 | Industrial PC | 32 GB CFast card, SLC flash, extended temperature range | 350 | 296.45 |  |  |  |  | Industrial PC, Embedded PC 01¦2017 | 180
C9900-H568 | Industrial PC | 64 GB CFast card, SLC flash, extended temperature range | 728 | 616.616 |  |  |  |  | Industrial PC, Embedded PC 01¦2017 | 180
C9900-U209 | Industrial PC | uninterruptible power supply UPS, integrated into the 24 V power supply, without battery, occupies one internal serial Interface | 68 | 57.596 |  |  |  |  | Industrial PC, Embedded PC 01¦2017 | 180
C9900-U330 | Industrial PC | battery pack for PCs with 24 V power supply and integrated UPS C9900-P209 or C9900-U209, external, for DIN rail mounting, 3.4 Ah, operating temperature 0…50 °C | 145 | 122.815 |  |  |  |  | Industrial PC, Embedded PC 01¦2017 | 180
FC9062 | Industrial PC | Gigabit Ethernet PCIe module for PCs with Beckhoff PCIe module slots, 2-channel, PCI Express x1 bus | 139 | 117.733 |  |  |  |  | Industrial PC, Embedded PC 01¦2017 | 180
C9900-E277 | Industrial PC | USB 3.0 PCIe module - 2-port USB 3.0 interfaces - USB transfer rate up to 5 Gbit/s for USB 3.0 - compatible to all USB standards - delivers up to 1 A supply current at each USB port | 84 | 71.148 |  |  |  |  | Industrial PC, Embedded PC 01¦2017 | 180
C9900-E159 | Industrial PC | Serial port RS232, optically linked, overload protection, D-sub 9-pin connector. An additional fieldbus card is possible with a PCIe module slot as a connector bracket. | 22 | 18.634 |  |  |  |  | Industrial PC, Embedded PC 01¦2017 | 180
C9900-E188 | Industrial PC | Serial port RS485, optically linked, overload protection, D-sub 9-pin connector. An additional fieldbus card is possible with a PCIe module slot as a connector bracket. Configuration as an end point without echo: echo off, auto send on, always send off, auto receive on, always receive off, termination on | 53 | 44.891 |  |  |  |  | Industrial PC, Embedded PC 01¦2017 | 180
C9900-E189 | Industrial PC | Serial port RS422, optically linked, overload protection, D-sub 9-pin connector. An additional fieldbus card is possible with a PCIe module slot as a connector bracket. Configuration as a full duplex end point: echo on, auto send off, always send on, auto receive off, always receive on, termination on | 53 | 44.891 |  |  |  |  | Industrial PC, Embedded PC 01¦2017 | 180
C9900-E232 | Industrial PC | sound line input and sound line output of the motherboard led out at the connection section of a C5210, C65x5, CP22xx or CP62xx | 22 | 18.634 |  |  |  |  | Industrial PC, Embedded PC 01¦2017 | 180
C9900-E233 | Industrial PC | 1 serial port RS232 of the motherboard led out at the connection section of a C5210, C65x5, CP2xxx, CP62xx or CP67xx-xxxx-0040/-0050 | 6 | 5.082 |  |  |  |  | Industrial PC, Embedded PC 01¦2017 | 180
C9900-E234 | Industrial PC | 2 USB ports of the motherboard led out at the connection section of a C5210, C65x5, CP2xxx, CP62xx or CP67xx-xxxx-0040/-0050 | 22 | 18.634 |  |  |  |  | Industrial PC, Embedded PC 01¦2017 | 180
C9900-E237 | Industrial PC | additional DVI-D plug led out on a module bracket | 38 | 32.186 |  |  |  |  | Industrial PC, Embedded PC 01¦2017 | 180
C6515-0050 | Industrial PC | Fanless built-in Industrial PC C6515-0050 | 1315 | 1113.805 | Built-in Industrial PC |  | Main catalog 2017 | 114 | Industrial PC, Embedded PC 01¦2017 | 182 | – built-in Industrial PC with external cooling to be mounted in the back panel of a control housing or in the wall of a control cabinet – 2 slots for CFast – CFast card and lithium battery of the system clock easily exchangeable – passive cooling through heat sink structure outside – 20 cm free space required around the heat sink of the PC for air circulation – protection class outside IP 65, inside IP 20 – operating temperature outside 0…45 °C, inside 0…55 °C – weight of the basic configuration 3 kg (6.61 lbs) – dimensions (W x H x D) 240 x 230 x 81 mm (9.5" x 9.1" x 3.2") |  | – processor Intel® Celeron® 2000E 2.2 GHz, 2 cores (TC3: 50) – 3½-inch motherboard for 4th Generation Intel® Core™ i3, Core™ i5, Core™ i7 or Celeron® – 1 free Mini PCI slot for NOVRAM cards installed ex factory – 2 GB DDR3L RAM, expandable to 16 GB – Graphic adapter integrated inside the Intel® processor, 1 DVI connector – on-board dual Ethernet adapter with 2 x 100/1000BASE-T connector – on-board SATA RAID 1 controller, Intel® Rapid Storage Technology – 4 GB CFast card, extended temperature range – 1 serial port RS232, 2 USB 3.0 ports and 2 USB 2.0 ports – 24 V DC power supply |  |  | http://www.beckhoff.com/C6515
C9900-C562 | Industrial PC | processor 4th Generation Intel® Core™ i3 4100E, 2.4 GHz, 2 cores (TC3: 60), instead of Intel® Celeron® 2000E 2.2 GHz (TC3: 50) | 254 | 215.138 |  |  |  |  | Industrial PC, Embedded PC 01¦2017 | 182
C9900-C570 | Industrial PC | processor 4th Generation Intel® Core™ i3 4110E, 2.6 GHz, 2 cores (TC3: 60), instead of Intel® Celeron® 2000E 2.2 GHz (TC3: 50) | 293 | 248.171 |  |  |  |  | Industrial PC, Embedded PC 01¦2017 | 182
C9900-C563 | Industrial PC | processor 4th Generation Intel® Core™ i5 4400E, 2.7 GHz, 2 cores (TC3: 70), instead of Intel® Celeron® 2000E 2.2 GHz (TC3: 50) | 329 | 278.663 |  |  |  |  | Industrial PC, Embedded PC 01¦2017 | 182
C9900-C571 | Industrial PC | processor 4th Generation Intel® Core™ i5 4410E, 2.9 GHz, 2 cores (TC3: 70), instead of Intel® Celeron® 2000E 2.2 GHz (TC3: 50) | 368 | 311.696 |  |  |  |  | Industrial PC, Embedded PC 01¦2017 | 182
C9900-C564 | Industrial PC | processor 4th Generation Intel® Core™ i7 4700EQ, 2.4 GHz, 4 cores (TC3: 80), instead of Intel® Celeron® 2000E 2.2 GHz (TC3: 50) | 533 | 451.451 |  |  |  |  | Industrial PC, Embedded PC 01¦2017 | 182
C9900-R257 | Industrial PC | memory extension to 4 GB DDR3L RAM, instead of 2 GB, requires a 64 bit operating system or only 3 GB are addressable | 43 | 36.421 |  |  |  |  | Industrial PC, Embedded PC 01¦2017 | 182
C9900-R258 | Industrial PC | memory extension to 8 GB DDR3L RAM, instead of 2 GB, requires a 64 bit operating system | 109 | 92.323 |  |  |  |  | Industrial PC, Embedded PC 01¦2017 | 182
C9900-R259 | Industrial PC | memory extension to 16 GB DDR3L RAM, instead of 2 GB, requires a 64 bit operating system | 235 | 199.045 |  |  |  |  | Industrial PC, Embedded PC 01¦2017 | 182
C9900-B502 | Industrial PC | 2 PCIe module slots integrated inside C6515, to plug-in Beckhoff PCIe modules or to lead out interfaces of the motherboard ex factory. The depth of the inner enclosure cover is increased by 26 mm (1“). | 99 | 83.853 |  |  |  |  | Industrial PC, Embedded PC 01¦2017 | 182
FC9071-0000 | Industrial PC | Gigabit Ethernet PC interface card, 10/100/1000 Mbit/s, 1-channel, PCIe interface, occupies the connecting area of the Mini PCI card | 69.5 | 58.8665 |  |  |  |  | Industrial PC, Embedded PC 01¦2017 | 182 |  |  |  |  | The C9900-B507, C9900-B511 or C9900-B515 plug-in card slots are not simultaneously possible with the FC9071 Ethernet PC interface card. | http://www.beckhoff.com/FC9071
C9900-R230 | Industrial PC | memory module NOVRAM for fail-safe storage of process data, 128 kB, Mini PCI plug-in card | 110 | 93.17 |  |  |  |  | Industrial PC, Embedded PC 01¦2017 | 182
C9900-R231 | Industrial PC | memory module NOVRAM for fail-safe storage of process data, 256 kB, Mini PCI plug-in card | 140 | 118.58 |  |  |  |  | Industrial PC, Embedded PC 01¦2017 | 182
C9900-R232 | Industrial PC | memory module NOVRAM for fail-safe storage of process data, 512 kB, Mini PCI plug-in card | 200 | 169.4 |  |  |  |  | Industrial PC, Embedded PC 01¦2017 | 182
C9900-H559 | Industrial PC | 8 GB CFast card, SLC flash, extended temperature range, instead of 4 GB CFast card | 46 | 38.962 |  |  |  |  | Industrial PC, Embedded PC 01¦2017 | 182
C9900-H560 | Industrial PC | 16 GB CFast card, SLC flash, extended temperature range, instead of 4 GB CFast card | 139 | 117.733 |  |  |  |  | Industrial PC, Embedded PC 01¦2017 | 182
C9900-H567 | Industrial PC | 32 GB CFast card, SLC flash, extended temperature range, instead of 4 GB CFast card | 277 | 234.619 |  |  |  |  | Industrial PC, Embedded PC 01¦2017 | 182
C9900-H571 | Industrial PC | 64 GB CFast card, SLC flash, extended temperature range, instead of 4 GB CFast card | 655 | 554.785 |  |  |  |  | Industrial PC, Embedded PC 01¦2017 | 182
C9900-H550 | Industrial PC | 4 GB CFast card, SLC flash, extended temperature range | 73 | 61.831 |  |  |  |  | Industrial PC, Embedded PC 01¦2017 | 182
C9900-H551 | Industrial PC | 8 GB CFast card, SLC flash, extended temperature range | 119 | 100.793 |  |  |  |  | Industrial PC, Embedded PC 01¦2017 | 182
C9900-H552 | Industrial PC | 16 GB CFast card, SLC flash, extended temperature range | 212 | 179.564 |  |  |  |  | Industrial PC, Embedded PC 01¦2017 | 182
C9900-H563 | Industrial PC | 32 GB CFast card, SLC flash, extended temperature range | 350 | 296.45 |  |  |  |  | Industrial PC, Embedded PC 01¦2017 | 182
C9900-H568 | Industrial PC | 64 GB CFast card, SLC flash, extended temperature range | 728 | 616.616 |  |  |  |  | Industrial PC, Embedded PC 01¦2017 | 182
C9900-U209 | Industrial PC | uninterruptible power supply UPS, integrated into the 24 V power supply, without battery, occupies one internal serial Interface | 68 | 57.596 |  |  |  |  | Industrial PC, Embedded PC 01¦2017 | 182
C9900-U330 | Industrial PC | battery pack for PCs with 24 V power supply and integrated UPS C9900-P209 or C9900-U209, external, for DIN rail mounting, 3.4 Ah, operating temperature 0…50 °C | 145 | 122.815 |  |  |  |  | Industrial PC, Embedded PC 01¦2017 | 182
FC9062 | Industrial PC | Gigabit Ethernet PCIe module for PCs with Beckhoff PCIe module slots, 2-channel, PCI Express x1 bus | 139 | 117.733 |  |  |  |  | Industrial PC, Embedded PC 01¦2017 | 182
C9900-E277 | Industrial PC | USB 3.0 PCIe module - 2-port USB 3.0 interfaces - USB transfer rate up to 5 Gbit/s for USB 3.0 - compatible to all USB standards - delivers up to 1 A supply current at each USB port | 84 | 71.148 |  |  |  |  | Industrial PC, Embedded PC 01¦2017 | 182
C9900-E159 | Industrial PC | Serial port RS232, optically linked, overload protection, D-sub 9-pin connector. An additional fieldbus card is possible with a PCIe module slot as a connector bracket. | 22 | 18.634 |  |  |  |  | Industrial PC, Embedded PC 01¦2017 | 182
C9900-E188 | Industrial PC | Serial port RS485, optically linked, overload protection, D-sub 9-pin connector. An additional fieldbus card is possible with a PCIe module slot as a connector bracket. Configuration as an end point without echo: echo off, auto send on, always send off, auto receive on, always receive off, termination on | 53 | 44.891 |  |  |  |  | Industrial PC, Embedded PC 01¦2017 | 182
C9900-E189 | Industrial PC | Serial port RS422, optically linked, overload protection, D-sub 9-pin connector. An additional fieldbus card is possible with a PCIe module slot as a connector bracket. Configuration as a full duplex end point: echo on, auto send off, always send on, auto receive off, always receive on, termination on | 53 | 44.891 |  |  |  |  | Industrial PC, Embedded PC 01¦2017 | 182
C9900-E232 | Industrial PC | sound line input and sound line output of the motherboard led out at the connection section of a C5210, C65x5, CP22xx or CP62xx | 22 | 18.634 |  |  |  |  | Industrial PC, Embedded PC 01¦2017 | 182
C9900-E233 | Industrial PC | 1 serial port RS232 of the motherboard led out at the connection section of a C5210, C65x5, CP2xxx, CP62xx or CP67xx-xxxx-0040/-0050 | 6 | 5.082 |  |  |  |  | Industrial PC, Embedded PC 01¦2017 | 182
C9900-E234 | Industrial PC | 2 USB ports of the motherboard led out at the connection section of a C5210, C65x5, CP2xxx, CP62xx or CP67xx-xxxx-0040/-0050 | 22 | 18.634 |  |  |  |  | Industrial PC, Embedded PC 01¦2017 | 182
C9900-E237 | Industrial PC | additional DVI-D plug led out on a module bracket | 38 | 32.186 |  |  |  |  | Industrial PC, Embedded PC 01¦2017 | 182
C6515-0060 | Industrial PC | Fanless built-in Industrial PC C6515-0060 | 1315 | 1113.805 | Built-in Industrial PC |  | Main catalog 2017 | 114 | Industrial PC, Embedded PC 01¦2017 | 184 | – built-in Industrial PC with external cooling to be mounted in the back panel of a control housing or in the wall of a control cabinet – 2 slots for CFast – CFast card and lithium battery of the system clock easily exchangeable – passive cooling through heat sink structure outside – 20 cm free space required around the heat sink of the PC for air circulation – protection class outside IP 65, inside IP 20 – operating temperature outside 0…45 °C, inside 0…55 °C – weight of the basic configuration 3 kg (6.61 lbs) – dimensions (W x H x D) 240 x 230 x 81 mm (9.5" x 9.1" x 3.2") |  | – processor Intel® Celeron® G3900TE 2.3 GHz, 2 cores (TC3: 50) – 3½-inch motherboard for 6th Generation Intel® Core™ i3, Core™ i5, Core™ i7, Celeron® or Pentium – 4 GB DDR4 RAM, expandable to 32 GB, with a 32 bit operating system only 3 GB are addressable. – Graphic adapter integrated inside the Intel® processor, 1 DVI-D connector – on-board dual Ethernet adapter with 2 x 100/1000BASE-T connector – on-board SATA RAID 1 controller, Intel® Rapid Storage Technology – 4 GB CFast card, extended temperature range – 1 serial port and 4 USB 3.0 ports – 24 V DC power supply | For availability status see Beckhoff website at: www.beckhoff.com |  | http://www.beckhoff.com/C6515
C9900-C607 | Industrial PC | processor 6th Generation Intel® Pentium® G4400TE, 2.4 GHz, 2 cores (TC3: 50), instead of Intel® Celeron® G3900TE 2.3 GHz (TC3: 50) | 68 | 57.596 |  |  |  |  | Industrial PC, Embedded PC 01¦2017 | 184
C9900-C608 | Industrial PC | processor 6th Generation Intel® Core™ i3-6100TE, 2.7 GHz, 2 cores (TC3: 60), instead of Intel® Celeron® G3900TE 2.3 GHz (TC3: 50) | 248 | 210.056 |  |  |  |  | Industrial PC, Embedded PC 01¦2017 | 184
C9900-C609 | Industrial PC | processor 6th Generation Intel® Core™ i5-6500TE, 2.3 GHz, 4 cores (TC3: 70), instead of Intel® Celeron® G3900TE 2.3 GHz (TC3: 50) | 329 | 278.663 |  |  |  |  | Industrial PC, Embedded PC 01¦2017 | 184
C9900-C610 | Industrial PC | processor 6th Generation Intel® Core™ i7-6700TE, 2.4 GHz, 4 cores (TC3: 80), instead of Intel® Celeron® G3900TE 2.3 GHz (TC3: 50) | 513 | 434.511 |  |  |  |  | Industrial PC, Embedded PC 01¦2017 | 184
C9900-R270 | Industrial PC | memory extension to 8 GB DDR4 RAM, instead of 4 GB, requires a 64 bit operating system | 30 | 25.41 |  |  |  |  | Industrial PC, Embedded PC 01¦2017 | 184
C9900-R271 | Industrial PC | memory extension to 16 GB DDR4 RAM, instead of 4 GB, requires a 64 bit operating system | 112 | 94.864 |  |  |  |  | Industrial PC, Embedded PC 01¦2017 | 184
C9900-R272 | Industrial PC | memory extension to 32 GB DDR4 RAM, instead of 4 GB, requires a 64 bit operating system | 279 | 236.313 |  |  |  |  | Industrial PC, Embedded PC 01¦2017 | 184
C9900-B502 | Industrial PC | 2 PCIe module slots integrated inside C6515, to plug-in Beckhoff PCIe modules or to lead out interfaces of the motherboard ex factory. The depth of the inner enclosure cover is increased by 26 mm (1“). | 99 | 83.853 |  |  |  |  | Industrial PC, Embedded PC 01¦2017 | 184
FC9071-0000 | Industrial PC | Gigabit Ethernet PC interface card, 10/100/1000 Mbit/s, 1-channel, PCIe interface, occupies the connecting area of the Mini PCI card | 69.5 | 58.8665 |  |  |  |  | Industrial PC, Embedded PC 01¦2017 | 184 |  |  |  |  | The C9900-B507, C9900-B511 or C9900-B515 plug-in card slots are not simultaneously possible with the FC9071 Ethernet PC interface card. | http://www.beckhoff.com/FC9071
C9900-H559 | Industrial PC | 8 GB CFast card, SLC flash, extended temperature range, instead of 4 GB CFast card | 46 | 38.962 |  |  |  |  | Industrial PC, Embedded PC 01¦2017 | 184
C9900-H560 | Industrial PC | 16 GB CFast card, SLC flash, extended temperature range, instead of 4 GB CFast card | 139 | 117.733 |  |  |  |  | Industrial PC, Embedded PC 01¦2017 | 184
C9900-H567 | Industrial PC | 32 GB CFast card, SLC flash, extended temperature range, instead of 4 GB CFast card | 277 | 234.619 |  |  |  |  | Industrial PC, Embedded PC 01¦2017 | 184
C9900-H571 | Industrial PC | 64 GB CFast card, SLC flash, extended temperature range, instead of 4 GB CFast card | 655 | 554.785 |  |  |  |  | Industrial PC, Embedded PC 01¦2017 | 184
C9900-H550 | Industrial PC | 4 GB CFast card, SLC flash, extended temperature range | 73 | 61.831 |  |  |  |  | Industrial PC, Embedded PC 01¦2017 | 184
C9900-H551 | Industrial PC | 8 GB CFast card, SLC flash, extended temperature range | 119 | 100.793 |  |  |  |  | Industrial PC, Embedded PC 01¦2017 | 184
C9900-H552 | Industrial PC | 16 GB CFast card, SLC flash, extended temperature range | 212 | 179.564 |  |  |  |  | Industrial PC, Embedded PC 01¦2017 | 184
C9900-H563 | Industrial PC | 32 GB CFast card, SLC flash, extended temperature range | 350 | 296.45 |  |  |  |  | Industrial PC, Embedded PC 01¦2017 | 184
C9900-H568 | Industrial PC | 64 GB CFast card, SLC flash, extended temperature range | 728 | 616.616 |  |  |  |  | Industrial PC, Embedded PC 01¦2017 | 184
C9900-U209 | Industrial PC | uninterruptible power supply UPS, integrated into the 24 V power supply, without battery, occupies one internal serial Interface | 68 | 57.596 |  |  |  |  | Industrial PC, Embedded PC 01¦2017 | 184
C9900-U330 | Industrial PC | battery pack for PCs with 24 V power supply and integrated UPS C9900-P209 or C9900-U209, external, for DIN rail mounting, 3.4 Ah, operating temperature 0…50 °C | 145 | 122.815 |  |  |  |  | Industrial PC, Embedded PC 01¦2017 | 184
FC9062 | Industrial PC | Gigabit Ethernet PCIe module for PCs with Beckhoff PCIe module slots, 2-channel, PCI Express x1 bus | 139 | 117.733 |  |  |  |  | Industrial PC, Embedded PC 01¦2017 | 184
C9900-E277 | Industrial PC | USB 3.0 PCIe module - 2-port USB 3.0 interfaces - USB transfer rate up to 5 Gbit/s for USB 3.0 - compatible to all USB standards - delivers up to 1 A supply current at each USB port | 84 | 71.148 |  |  |  |  | Industrial PC, Embedded PC 01¦2017 | 184
C9900-E234 | Industrial PC | 2 USB ports of the motherboard led out at the connection section of a C5210, C65x5, CP2xxx, CP62xx or CP67xx-xxxx-0040/-0050 | 22 | 18.634 |  |  |  |  | Industrial PC, Embedded PC 01¦2017 | 184
C9900-E237 | Industrial PC | additional DVI-D plug led out on a module bracket | 38 | 32.186 |  |  |  |  | Industrial PC, Embedded PC 01¦2017 | 184
C6525-0040 | Industrial PC | Fanless built-in Industrial PC C6525-0040 | 1428 | 1209.516 | Built-in Industrial PC |  | Main catalog 2017 | 116 | Industrial PC, Embedded PC 01¦2017 | 186 | – built-in Industrial PC with external cooling to be mounted in the back panel of a control housing or in the wall of a control cabinet – 1 slot for 2½-inch hard disk or SSD and 1 slot for CFast – hard disk, SSD, CFast and lithium battery of the system clock easily exchangeable – passive cooling through heat sink structure outside – 20 cm free space required around the heat sink of the PC for air circulation – protection class outside IP 65, inside IP 20 – operating temperature outside 0…45 °C, inside 0…55 °C – weight of the basic configuration 5.9 kg (13.0 lbs) – dimensions (W x H x D) 330 x 275 x 82 mm (13" x 10.8" x 3.2") |  | – processor Intel® Celeron® B810 1.6 GHz, 2 cores (TC3: 50) – 3½-inch motherboard for 2nd and 3rd Generation Intel® Core™ i3, Core™ i5, Core™ i7 or Celeron® – 1 Mini PCI slot free for cards installed ex factory – 2 GB DDR3 RAM, expandable to 16 GB – Graphic adapter integrated inside the Intel® processor, 1 DVI-I connector – on-board dual Ethernet adapter with 2 x 10/100/1000BASE-T connector – on-board SATA RAID 1 controller, Intel® Rapid Storage Technology – hard disk, 2½-inch, 320 GB – 1 serial port RS232 and 4 USB 2.0 ports – 24 V DC power supply |  |  | http://www.beckhoff.com/C6525
C9900-C541 | Industrial PC | processor 2nd Generation Intel® Core™ i3 2330E, 2.2 GHz, 2 cores (TC3: 60), instead of Intel® Celeron® B810 1.6 GHz (TC3: 50) | 236 | 199.892 |  |  |  |  | Industrial PC, Embedded PC 01¦2017 | 186
C9900-C542 | Industrial PC | processor 2nd Generation Intel® Core™ i5 2510E, 2.5 GHz, 2 cores (TC3: 70), instead of Intel® Celeron® B810 1.6 GHz (TC3: 50) | 307 | 260.029 |  |  |  |  | Industrial PC, Embedded PC 01¦2017 | 186
C9900-C543 | Industrial PC | processor 2nd Generation Intel® Core™ i7 2710QE, 2.1 GHz, 4 cores (TC3: 80), instead of Intel® Celeron® B810 1.6 GHz (TC3: 50) | 498 | 421.806 |  |  |  |  | Industrial PC, Embedded PC 01¦2017 | 186
C9900-C565 | Industrial PC | processor 3rd Generation Intel® Celeron® 1020E, 2.2 GHz, 2 cores (TC3: 50), instead of Intel® Celeron® B810 1.6 GHz (TC3: 50) | 37 | 31.339 |  |  |  |  | Industrial PC, Embedded PC 01¦2017 | 186
C9900-C544 | Industrial PC | processor 3rd Generation Intel® Core™ i5 3610ME 2.7 GHz, 2 cores (TC3: 70), instead of Intel® Celeron® B810 1.6 GHz (TC3: 50) | 322 | 272.734 |  |  |  |  | Industrial PC, Embedded PC 01¦2017 | 186
C9900-C545 | Industrial PC | processor 3rd Generation Intel® Core™ i7 3610QE 2.3 GHz, 4 cores (TC3: 80), instead of Intel® Celeron® B810 1.6 GHz (TC3: 50) | 520 | 440.44 |  |  |  |  | Industrial PC, Embedded PC 01¦2017 | 186
C9900-R249 | Industrial PC | memory extension to 4 GB DDR3 RAM, instead of 2 GB, requires a 64 bit operating system or only 3 GB are addressable | 28 | 23.716 |  |  |  |  | Industrial PC, Embedded PC 01¦2017 | 186
C9900-R250 | Industrial PC | memory extension to 8 GB DDR3 RAM, instead of 2 GB, requires a 64 bit operating system | 84 | 71.148 |  |  |  |  | Industrial PC, Embedded PC 01¦2017 | 186
C9900-R251 | Industrial PC | memory extension to 16 GB DDR3 RAM, instead of 2 GB, requires a 64 bit operating system | 211 | 178.717 |  |  |  |  | Industrial PC, Embedded PC 01¦2017 | 186
C9900-B503 | Industrial PC | 2 PCIe module slots integrated inside C6525, to plug-in Beckhoff PCIe modules or to lead out interfaces of the motherboard ex factory. The depth of the inner enclosure cover is increased by 27 mm (1.1“). | 162 | 137.214 |  |  |  |  | Industrial PC, Embedded PC 01¦2017 | 186
C9900-B505 | Industrial PC | 2 PCIe plug-in card slots on the passive backplane integrated inside C6525, to plug-in PCIe x1 cards up to 190 mm (7.5“) length. The depth of the inner enclosure cover is increased by 58 mm (2.3“). | 181 | 153.307 |  |  |  |  | Industrial PC, Embedded PC 01¦2017 | 186
C9900-B509 | Industrial PC | 2 PCI plug-in card slots on the passive backplane integrated inside C6525, to plug-in PCI cards up to 190 mm (7.5“) length, the depth of the inner enclosure cover is increased by 58 mm (2.3“). | 198 | 167.706 |  |  |  |  | Industrial PC, Embedded PC 01¦2017 | 186
C9900-B513 | Industrial PC | 1 PCI and 1 PCIe plug-in card slot on a passive backplane integrated inside C6525, to plug-in one PCI and one PCIe x1 card up to 190 mm (6.3“) length. The depth of the back cover is increased by 58 mm (2.3“). | 198 | 167.706 |  |  |  |  | Industrial PC, Embedded PC 01¦2017 | 186
C9900-E238 | Industrial PC | additional DVI-D plug led out on a slot bracket, only for PCs with plug-in card slots | 38 | 32.186 |  |  |  |  | Industrial PC, Embedded PC 01¦2017 | 186
C9900-E159 | Industrial PC | Serial port RS232, optically linked, overload protection, D-sub 9-pin connector. An additional fieldbus card is possible with a PCIe module slot as a connector bracket. | 22 | 18.634 |  |  |  |  | Industrial PC, Embedded PC 01¦2017 | 186
C9900-E188 | Industrial PC | Serial port RS485, optically linked, overload protection, D-sub 9-pin connector. An additional fieldbus card is possible with a PCIe module slot as a connector bracket. Configuration as an end point without echo: echo off, auto send on, always send off, auto receive on, always receive off, termination on | 53 | 44.891 |  |  |  |  | Industrial PC, Embedded PC 01¦2017 | 186
C9900-E189 | Industrial PC | Serial port RS422, optically linked, overload protection, D-sub 9-pin connector. An additional fieldbus card is possible with a PCIe module slot as a connector bracket. Configuration as a full duplex end point: echo on, auto send off, always send on, auto receive off, always receive on, termination on | 53 | 44.891 |  |  |  |  | Industrial PC, Embedded PC 01¦2017 | 186
C9900-Z411 | Industrial PC | adapter plug DVI-I to VGA | 10 | 8.47 |  |  |  |  | Industrial PC, Embedded PC 01¦2017 | 186
C9900-Z413 | Industrial PC | adapter cable DVI-I to DVI and VGA 15 cm | 28.8 | 24.3936 |  |  |  |  | Industrial PC, Embedded PC 01¦2017 | 186
FC9071-0000 | Industrial PC | Gigabit Ethernet PC interface card, 10/100/1000 Mbit/s, 1-channel, PCIe interface, occupies the connecting area of the Mini PCI card | 69.5 | 58.8665 |  |  |  |  | Industrial PC, Embedded PC 01¦2017 | 186 |  |  |  |  | The C9900-B507, C9900-B511 or C9900-B515 plug-in card slots are not simultaneously possible with the FC9071 Ethernet PC interface card. | http://www.beckhoff.com/FC9071
C9900-R230 | Industrial PC | memory module NOVRAM for fail-safe storage of process data, 128 kB, Mini PCI plug-in card | 110 | 93.17 |  |  |  |  | Industrial PC, Embedded PC 01¦2017 | 186
C9900-R231 | Industrial PC | memory module NOVRAM for fail-safe storage of process data, 256 kB, Mini PCI plug-in card | 140 | 118.58 |  |  |  |  | Industrial PC, Embedded PC 01¦2017 | 186
C9900-R232 | Industrial PC | memory module NOVRAM for fail-safe storage of process data, 512 kB, Mini PCI plug-in card | 200 | 169.4 |  |  |  |  | Industrial PC, Embedded PC 01¦2017 | 186
C9900-H742 | Industrial PC | solid-state disk SSD, 3D MLC flash, 2½-inch, 120 GB, instead of 2½-inch hard disk | 84 | 71.148 |  |  |  |  | Industrial PC, Embedded PC 01¦2017 | 186
C9900-H750 | Industrial PC | solid-state disk SSD, 3D MLC flash, 2½-inch, 240 GB, instead of 2½-inch hard disk | 161 | 136.367 |  |  |  |  | Industrial PC, Embedded PC 01¦2017 | 186
C9900-H746 | Industrial PC | solid-state disk SSD, 3D MLC flash, 2½-inch, 480 GB, instead of 2½-inch hard disk | 314 | 265.958 |  |  |  |  | Industrial PC, Embedded PC 01¦2017 | 186
C9900-H701 | Industrial PC | solid-state disk SSD, SLC flash, 2½-inch, 32 GB, instead of 2½-inch hard disk | 246 | 208.362 |  |  |  |  | Industrial PC, Embedded PC 01¦2017 | 186
C9900-H706 | Industrial PC | solid-state disk SSD, SLC flash, 2½-inch, 64 GB, instead of 2½-inch hard disk | 592 | 501.424 |  |  |  |  | Industrial PC, Embedded PC 01¦2017 | 186
C9900-H736 | Industrial PC | solid-state disk SSD, SLC flash, 2½-inch, 128 GB, instead of 2½-inch hard disk | 1262 | 1068.914 |  |  |  |  | Industrial PC, Embedded PC 01¦2017 | 186
C9900-D191 | Industrial PC | PC with 2 slots for 2½-inch hard disks or SSDs, instead of 1 slot for a hard disk or SSD and 1 slot for CFast | 44 | 37.268 |  |  |  |  | Industrial PC, Embedded PC 01¦2017 | 186
C9900-H145 | Industrial PC | additional hard disk, 2½-inch, 320 GB | 136 | 115.192 |  |  |  |  | Industrial PC, Embedded PC 01¦2017 | 186
C9900-H741 | Industrial PC | solid-state disk SSD, 3D MLC flash, 2½-inch, 120 GB | 220 | 186.34 |  |  |  |  | Industrial PC, Embedded PC 01¦2017 | 186
C9900-H749 | Industrial PC | solid-state disk SSD, 3D MLC flash, 2½-inch, 240 GB | 297 | 251.559 |  |  |  |  | Industrial PC, Embedded PC 01¦2017 | 186
C9900-H745 | Industrial PC | solid-state disk SSD, 3D MLC flash, 2½-inch, 480 GB | 450 | 381.15 |  |  |  |  | Industrial PC, Embedded PC 01¦2017 | 186
C9900-H700 | Industrial PC | solid-state disk SSD, SLC flash, 2½-inch, 32 GB | 382 | 323.554 |  |  |  |  | Industrial PC, Embedded PC 01¦2017 | 186
C9900-H705 | Industrial PC | solid-state disk SSD, SLC flash, 2½-inch, 64 GB | 728 | 616.616 |  |  |  |  | Industrial PC, Embedded PC 01¦2017 | 186
C9900-H735 | Industrial PC | solid-state disk SSD, SLC flash, 2½-inch, 128 GB | 1398 | 1184.106 |  |  |  |  | Industrial PC, Embedded PC 01¦2017 | 186
C9900-D190 | Industrial PC | 2 slots for CFast cards, instead of 1 slot for a 2½-inch hard disk or SSD and 1 slot for CFast | 44 | 37.268 |  |  |  |  | Industrial PC, Embedded PC 01¦2017 | 186
C9900-H550 | Industrial PC | 4 GB CFast card, SLC flash, extended temperature range | 73 | 61.831 |  |  |  |  | Industrial PC, Embedded PC 01¦2017 | 186
C9900-H551 | Industrial PC | 8 GB CFast card, SLC flash, extended temperature range | 119 | 100.793 |  |  |  |  | Industrial PC, Embedded PC 01¦2017 | 186
C9900-H552 | Industrial PC | 16 GB CFast card, SLC flash, extended temperature range | 212 | 179.564 |  |  |  |  | Industrial PC, Embedded PC 01¦2017 | 186
C9900-H563 | Industrial PC | 32 GB CFast card, SLC flash, extended temperature range | 350 | 296.45 |  |  |  |  | Industrial PC, Embedded PC 01¦2017 | 186
C9900-H568 | Industrial PC | 64 GB CFast card, SLC flash, extended temperature range | 728 | 616.616 |  |  |  |  | Industrial PC, Embedded PC 01¦2017 | 186
C9900-H553 | Industrial PC | 4 GB CFast card, SLC flash, extended temperature range, instead of 2½-inch hard disk, less price | -63 | -53.361 |  |  |  |  | Industrial PC, Embedded PC 01¦2017 | 186
C9900-H554 | Industrial PC | 8 GB CFast card, SLC flash, extended temperature range, instead of 2½-inch hard disk, less price | -17 | -14.399 |  |  |  |  | Industrial PC, Embedded PC 01¦2017 | 186
C9900-H555 | Industrial PC | 16 GB CFast card, SLC flash, extended temperature range, instead of 2½-inch hard disk | 76 | 64.372 |  |  |  |  | Industrial PC, Embedded PC 01¦2017 | 186
C9900-H565 | Industrial PC | 32 GB CFast card, SLC flash, extended temperature range, instead of 2½-inch hard disk | 214 | 181.258 |  |  |  |  | Industrial PC, Embedded PC 01¦2017 | 186
C9900-H569 | Industrial PC | 64 GB CFast card, SLC flash, extended temperature range, instead of 2½-inch hard disk | 592 | 501.424 |  |  |  |  | Industrial PC, Embedded PC 01¦2017 | 186
C9900-U209 | Industrial PC | uninterruptible power supply UPS, integrated into the 24 V power supply, without battery, occupies one internal serial Interface | 68 | 57.596 |  |  |  |  | Industrial PC, Embedded PC 01¦2017 | 186
C9900-U330 | Industrial PC | battery pack for PCs with 24 V power supply and integrated UPS C9900-P209 or C9900-U209, external, for DIN rail mounting, 3.4 Ah, operating temperature 0…50 °C | 145 | 122.815 |  |  |  |  | Industrial PC, Embedded PC 01¦2017 | 186
FC9062 | Industrial PC | Gigabit Ethernet PCIe module for PCs with Beckhoff PCIe module slots, 2-channel, PCI Express x1 bus | 139 | 117.733 |  |  |  |  | Industrial PC, Embedded PC 01¦2017 | 186
C9900-E277 | Industrial PC | USB 3.0 PCIe module - 2-port USB 3.0 interfaces - USB transfer rate up to 5 Gbit/s for USB 3.0 - compatible to all USB standards - delivers up to 1 A supply current at each USB port | 84 | 71.148 |  |  |  |  | Industrial PC, Embedded PC 01¦2017 | 186
C9900-E232 | Industrial PC | sound line input and sound line output of the motherboard led out at the connection section of a C5210, C65x5, CP22xx or CP62xx | 22 | 18.634 |  |  |  |  | Industrial PC, Embedded PC 01¦2017 | 186
C9900-E233 | Industrial PC | 1 serial port RS232 of the motherboard led out at the connection section of a C5210, C65x5, CP2xxx, CP62xx or CP67xx-xxxx-0040/-0050 | 6 | 5.082 |  |  |  |  | Industrial PC, Embedded PC 01¦2017 | 186
C9900-E234 | Industrial PC | 2 USB ports of the motherboard led out at the connection section of a C5210, C65x5, CP2xxx, CP62xx or CP67xx-xxxx-0040/-0050 | 22 | 18.634 |  |  |  |  | Industrial PC, Embedded PC 01¦2017 | 186
C9900-E237 | Industrial PC | additional DVI-D plug led out on a module bracket | 38 | 32.186 |  |  |  |  | Industrial PC, Embedded PC 01¦2017 | 186
C6525-0050 | Industrial PC | Fanless built-in Industrial PC C6525-0050 | 1428 | 1209.516 | Built-in Industrial PC |  | Main catalog 2017 | 116 | Industrial PC, Embedded PC 01¦2017 | 190 | – built-in Industrial PC with external cooling to be mounted in the back panel of a control housing or in the wall of a control cabinet – 1 slot for 2½-inch hard disk or SSD and 1 slot for CFast – hard disk, SSD, CFast and lithium battery of the system clock easily exchangeable – passive cooling through heat sink structure outside – 20 cm free space required around the heat sink of the PC for air circulation – protection class outside IP 65, inside IP 20 – operating temperature outside 0…45 °C, inside 0…55 °C – weight of the basic configuration 5.9 kg (13.0 lbs) – dimensions (W x H x D) 330 x 275 x 82 mm (13" x 10.8" x 3.2") |  | – processor Intel® Celeron® 2000E 2.2 GHz, 2 cores (TC3: 50) – 3½-inch motherboard for 4th Generation Intel® Core™ i3, Core™ i5, Core™ i7 or Celeron® – 1 Mini PCI slot free for cards installed ex factory – 2 GB DDR3L RAM, expandable to 16 GB – Graphic adapter integrated inside the Intel® processor, 1 DVI connector – on-board dual Ethernet adapter with 2 x 100/1000BASE-T connector – on-board SATA RAID 1 controller, Intel® Rapid Storage Technology – hard disk, 2½-inch, 320 GB – 1 serial port RS232, 2 USB 3.0 ports and 2 USB 2.0 ports – 24 V DC power supply |  |  | http://www.beckhoff.com/C6525
C9900-C562 | Industrial PC | processor 4th Generation Intel® Core™ i3 4100E, 2.4 GHz, 2 cores (TC3: 60), instead of Intel® Celeron® 2000E 2.2 GHz (TC3: 50) | 254 | 215.138 |  |  |  |  | Industrial PC, Embedded PC 01¦2017 | 190
C9900-C570 | Industrial PC | processor 4th Generation Intel® Core™ i3 4110E, 2.6 GHz, 2 cores (TC3: 60), instead of Intel® Celeron® 2000E 2.2 GHz (TC3: 50) | 293 | 248.171 |  |  |  |  | Industrial PC, Embedded PC 01¦2017 | 190
C9900-C563 | Industrial PC | processor 4th Generation Intel® Core™ i5 4400E, 2.7 GHz, 2 cores (TC3: 70), instead of Intel® Celeron® 2000E 2.2 GHz (TC3: 50) | 329 | 278.663 |  |  |  |  | Industrial PC, Embedded PC 01¦2017 | 190
C9900-C571 | Industrial PC | processor 4th Generation Intel® Core™ i5 4410E, 2.9 GHz, 2 cores (TC3: 70), instead of Intel® Celeron® 2000E 2.2 GHz (TC3: 50) | 368 | 311.696 |  |  |  |  | Industrial PC, Embedded PC 01¦2017 | 190
C9900-C564 | Industrial PC | processor 4th Generation Intel® Core™ i7 4700EQ, 2.4 GHz, 4 cores (TC3: 80), instead of Intel® Celeron® 2000E 2.2 GHz (TC3: 50) | 533 | 451.451 |  |  |  |  | Industrial PC, Embedded PC 01¦2017 | 190
C9900-R257 | Industrial PC | memory extension to 4 GB DDR3L RAM, instead of 2 GB, requires a 64 bit operating system or only 3 GB are addressable | 43 | 36.421 |  |  |  |  | Industrial PC, Embedded PC 01¦2017 | 190
C9900-R258 | Industrial PC | memory extension to 8 GB DDR3L RAM, instead of 2 GB, requires a 64 bit operating system | 109 | 92.323 |  |  |  |  | Industrial PC, Embedded PC 01¦2017 | 190
C9900-R259 | Industrial PC | memory extension to 16 GB DDR3L RAM, instead of 2 GB, requires a 64 bit operating system | 235 | 199.045 |  |  |  |  | Industrial PC, Embedded PC 01¦2017 | 190
C9900-B503 | Industrial PC | 2 PCIe module slots integrated inside C6525, to plug-in Beckhoff PCIe modules or to lead out interfaces of the motherboard ex factory. The depth of the inner enclosure cover is increased by 27 mm (1.1“). | 162 | 137.214 |  |  |  |  | Industrial PC, Embedded PC 01¦2017 | 190
C9900-B505 | Industrial PC | 2 PCIe plug-in card slots on the passive backplane integrated inside C6525, to plug-in PCIe x1 cards up to 190 mm (7.5“) length. The depth of the inner enclosure cover is increased by 58 mm (2.3“). | 181 | 153.307 |  |  |  |  | Industrial PC, Embedded PC 01¦2017 | 190
C9900-B509 | Industrial PC | 2 PCI plug-in card slots on the passive backplane integrated inside C6525, to plug-in PCI cards up to 190 mm (7.5“) length, the depth of the inner enclosure cover is increased by 58 mm (2.3“). | 198 | 167.706 |  |  |  |  | Industrial PC, Embedded PC 01¦2017 | 190
C9900-B513 | Industrial PC | 1 PCI and 1 PCIe plug-in card slot on a passive backplane integrated inside C6525, to plug-in one PCI and one PCIe x1 card up to 190 mm (6.3“) length. The depth of the back cover is increased by 58 mm (2.3“). | 198 | 167.706 |  |  |  |  | Industrial PC, Embedded PC 01¦2017 | 190
C9900-E238 | Industrial PC | additional DVI-D plug led out on a slot bracket, only for PCs with plug-in card slots | 38 | 32.186 |  |  |  |  | Industrial PC, Embedded PC 01¦2017 | 190
C9900-E159 | Industrial PC | Serial port RS232, optically linked, overload protection, D-sub 9-pin connector. An additional fieldbus card is possible with a PCIe module slot as a connector bracket. | 22 | 18.634 |  |  |  |  | Industrial PC, Embedded PC 01¦2017 | 190
C9900-E188 | Industrial PC | Serial port RS485, optically linked, overload protection, D-sub 9-pin connector. An additional fieldbus card is possible with a PCIe module slot as a connector bracket. Configuration as an end point without echo: echo off, auto send on, always send off, auto receive on, always receive off, termination on | 53 | 44.891 |  |  |  |  | Industrial PC, Embedded PC 01¦2017 | 190
C9900-E189 | Industrial PC | Serial port RS422, optically linked, overload protection, D-sub 9-pin connector. An additional fieldbus card is possible with a PCIe module slot as a connector bracket. Configuration as a full duplex end point: echo on, auto send off, always send on, auto receive off, always receive on, termination on | 53 | 44.891 |  |  |  |  | Industrial PC, Embedded PC 01¦2017 | 190
FC9071-0000 | Industrial PC | Gigabit Ethernet PC interface card, 10/100/1000 Mbit/s, 1-channel, PCIe interface, occupies the connecting area of the Mini PCI card | 69.5 | 58.8665 |  |  |  |  | Industrial PC, Embedded PC 01¦2017 | 190 |  |  |  |  | The C9900-B507, C9900-B511 or C9900-B515 plug-in card slots are not simultaneously possible with the FC9071 Ethernet PC interface card. | http://www.beckhoff.com/FC9071
C9900-R230 | Industrial PC | memory module NOVRAM for fail-safe storage of process data, 128 kB, Mini PCI plug-in card | 110 | 93.17 |  |  |  |  | Industrial PC, Embedded PC 01¦2017 | 190
C9900-R231 | Industrial PC | memory module NOVRAM for fail-safe storage of process data, 256 kB, Mini PCI plug-in card | 140 | 118.58 |  |  |  |  | Industrial PC, Embedded PC 01¦2017 | 190
C9900-R232 | Industrial PC | memory module NOVRAM for fail-safe storage of process data, 512 kB, Mini PCI plug-in card | 200 | 169.4 |  |  |  |  | Industrial PC, Embedded PC 01¦2017 | 190
C9900-H742 | Industrial PC | solid-state disk SSD, 3D MLC flash, 2½-inch, 120 GB, instead of 2½-inch hard disk | 84 | 71.148 |  |  |  |  | Industrial PC, Embedded PC 01¦2017 | 190
C9900-H750 | Industrial PC | solid-state disk SSD, 3D MLC flash, 2½-inch, 240 GB, instead of 2½-inch hard disk | 161 | 136.367 |  |  |  |  | Industrial PC, Embedded PC 01¦2017 | 190
C9900-H746 | Industrial PC | solid-state disk SSD, 3D MLC flash, 2½-inch, 480 GB, instead of 2½-inch hard disk | 314 | 265.958 |  |  |  |  | Industrial PC, Embedded PC 01¦2017 | 190
C9900-H701 | Industrial PC | solid-state disk SSD, SLC flash, 2½-inch, 32 GB, instead of 2½-inch hard disk | 246 | 208.362 |  |  |  |  | Industrial PC, Embedded PC 01¦2017 | 190
C9900-H706 | Industrial PC | solid-state disk SSD, SLC flash, 2½-inch, 64 GB, instead of 2½-inch hard disk | 592 | 501.424 |  |  |  |  | Industrial PC, Embedded PC 01¦2017 | 190
C9900-H736 | Industrial PC | solid-state disk SSD, SLC flash, 2½-inch, 128 GB, instead of 2½-inch hard disk | 1262 | 1068.914 |  |  |  |  | Industrial PC, Embedded PC 01¦2017 | 190
C9900-D191 | Industrial PC | PC with 2 slots for 2½-inch hard disks or SSDs, instead of 1 slot for a hard disk or SSD and 1 slot for CFast | 44 | 37.268 |  |  |  |  | Industrial PC, Embedded PC 01¦2017 | 190
C9900-H145 | Industrial PC | additional hard disk, 2½-inch, 320 GB | 136 | 115.192 |  |  |  |  | Industrial PC, Embedded PC 01¦2017 | 190
C9900-H741 | Industrial PC | solid-state disk SSD, 3D MLC flash, 2½-inch, 120 GB | 220 | 186.34 |  |  |  |  | Industrial PC, Embedded PC 01¦2017 | 190
C9900-H749 | Industrial PC | solid-state disk SSD, 3D MLC flash, 2½-inch, 240 GB | 297 | 251.559 |  |  |  |  | Industrial PC, Embedded PC 01¦2017 | 190
C9900-H745 | Industrial PC | solid-state disk SSD, 3D MLC flash, 2½-inch, 480 GB | 450 | 381.15 |  |  |  |  | Industrial PC, Embedded PC 01¦2017 | 190
C9900-H700 | Industrial PC | solid-state disk SSD, SLC flash, 2½-inch, 32 GB | 382 | 323.554 |  |  |  |  | Industrial PC, Embedded PC 01¦2017 | 190
C9900-H705 | Industrial PC | solid-state disk SSD, SLC flash, 2½-inch, 64 GB | 728 | 616.616 |  |  |  |  | Industrial PC, Embedded PC 01¦2017 | 190
C9900-H735 | Industrial PC | solid-state disk SSD, SLC flash, 2½-inch, 128 GB | 1398 | 1184.106 |  |  |  |  | Industrial PC, Embedded PC 01¦2017 | 190
C9900-D190 | Industrial PC | 2 slots for CFast cards, instead of 1 slot for a 2½-inch hard disk or SSD and 1 slot for CFast | 44 | 37.268 |  |  |  |  | Industrial PC, Embedded PC 01¦2017 | 190
C9900-H550 | Industrial PC | 4 GB CFast card, SLC flash, extended temperature range | 73 | 61.831 |  |  |  |  | Industrial PC, Embedded PC 01¦2017 | 190
C9900-H551 | Industrial PC | 8 GB CFast card, SLC flash, extended temperature range | 119 | 100.793 |  |  |  |  | Industrial PC, Embedded PC 01¦2017 | 190
C9900-H552 | Industrial PC | 16 GB CFast card, SLC flash, extended temperature range | 212 | 179.564 |  |  |  |  | Industrial PC, Embedded PC 01¦2017 | 190
C9900-H563 | Industrial PC | 32 GB CFast card, SLC flash, extended temperature range | 350 | 296.45 |  |  |  |  | Industrial PC, Embedded PC 01¦2017 | 190
C9900-H568 | Industrial PC | 64 GB CFast card, SLC flash, extended temperature range | 728 | 616.616 |  |  |  |  | Industrial PC, Embedded PC 01¦2017 | 190
C9900-H553 | Industrial PC | 4 GB CFast card, SLC flash, extended temperature range, instead of 2½-inch hard disk, less price | -63 | -53.361 |  |  |  |  | Industrial PC, Embedded PC 01¦2017 | 190
C9900-H554 | Industrial PC | 8 GB CFast card, SLC flash, extended temperature range, instead of 2½-inch hard disk, less price | -17 | -14.399 |  |  |  |  | Industrial PC, Embedded PC 01¦2017 | 190
C9900-H555 | Industrial PC | 16 GB CFast card, SLC flash, extended temperature range, instead of 2½-inch hard disk | 76 | 64.372 |  |  |  |  | Industrial PC, Embedded PC 01¦2017 | 190
C9900-H565 | Industrial PC | 32 GB CFast card, SLC flash, extended temperature range, instead of 2½-inch hard disk | 214 | 181.258 |  |  |  |  | Industrial PC, Embedded PC 01¦2017 | 190
C9900-H569 | Industrial PC | 64 GB CFast card, SLC flash, extended temperature range, instead of 2½-inch hard disk | 592 | 501.424 |  |  |  |  | Industrial PC, Embedded PC 01¦2017 | 190
C9900-U209 | Industrial PC | uninterruptible power supply UPS, integrated into the 24 V power supply, without battery, occupies one internal serial Interface | 68 | 57.596 |  |  |  |  | Industrial PC, Embedded PC 01¦2017 | 190
C9900-U330 | Industrial PC | battery pack for PCs with 24 V power supply and integrated UPS C9900-P209 or C9900-U209, external, for DIN rail mounting, 3.4 Ah, operating temperature 0…50 °C | 145 | 122.815 |  |  |  |  | Industrial PC, Embedded PC 01¦2017 | 190
FC9062 | Industrial PC | Gigabit Ethernet PCIe module for PCs with Beckhoff PCIe module slots, 2-channel, PCI Express x1 bus | 139 | 117.733 |  |  |  |  | Industrial PC, Embedded PC 01¦2017 | 190
C9900-E277 | Industrial PC | USB 3.0 PCIe module - 2-port USB 3.0 interfaces - USB transfer rate up to 5 Gbit/s for USB 3.0 - compatible to all USB standards - delivers up to 1 A supply current at each USB port | 84 | 71.148 |  |  |  |  | Industrial PC, Embedded PC 01¦2017 | 190
C9900-E232 | Industrial PC | sound line input and sound line output of the motherboard led out at the connection section of a C5210, C65x5, CP22xx or CP62xx | 22 | 18.634 |  |  |  |  | Industrial PC, Embedded PC 01¦2017 | 190
C9900-E233 | Industrial PC | 1 serial port RS232 of the motherboard led out at the connection section of a C5210, C65x5, CP2xxx, CP62xx or CP67xx-xxxx-0040/-0050 | 6 | 5.082 |  |  |  |  | Industrial PC, Embedded PC 01¦2017 | 190
C9900-E234 | Industrial PC | 2 USB ports of the motherboard led out at the connection section of a C5210, C65x5, CP2xxx, CP62xx or CP67xx-xxxx-0040/-0050 | 22 | 18.634 |  |  |  |  | Industrial PC, Embedded PC 01¦2017 | 190
C9900-E237 | Industrial PC | additional DVI-D plug led out on a module bracket | 38 | 32.186 |  |  |  |  | Industrial PC, Embedded PC 01¦2017 | 190
C6525-0060 | Industrial PC | Fanless built-in Industrial PC C6525-0060 | 1428 | 1209.516 | Built-in Industrial PC |  | Main catalog 2017 | 116 | Industrial PC, Embedded PC 01¦2017 | 194 | – built-in Industrial PC with external cooling to be mounted in the back panel of a control housing or in the wall of a control cabinet – 1 slot for 2½-inch hard disk or SSD and 1 slot for CFast – hard disk, SSD, CFast and lithium battery of the system clock easily exchangeable – passive cooling through heat sink structure outside – 20 cm free space required around the heat sink of the PC for air circulation – protection class outside IP 65, inside IP 20 – operating temperature outside 0…45 °C, inside 0…55 °C – weight of the basic configuration 5.9 kg (13.0 lbs) – dimensions (W x H x D) 330 x 275 x 82 mm (13" x 10.8" x 3.2") |  | – processor Intel® Celeron® G3900TE 2.3 GHz, 2 cores (TC3: 50) – 3½-inch motherboard for 6th Generation Intel® Core™ i3, Core™ i5, Core™ i7, Celeron® or Pentium – 4 GB DDR4 RAM, expandable to 32 GB, with a 32 bit operating system only 3 GB are addressable. – Graphic adapter integrated inside the Intel® processor, 1 DVI-D connector – on-board dual Ethernet adapter with 2 x 100/1000BASE-T connector – on-board SATA RAID 1 controller, Intel® Rapid Storage Technology – hard disk, 2½-inch, 320 GB – 1 serial port and 4 USB 3.0 ports – 24 V DC power supply | For availability status see Beckhoff website at: www.beckhoff.com |  | http://www.beckhoff.com/C6525
C9900-C607 | Industrial PC | processor 6th Generation Intel® Pentium® G4400TE, 2.4 GHz, 2 cores (TC3: 50), instead of Intel® Celeron® G3900TE 2.3 GHz (TC3: 50) | 68 | 57.596 |  |  |  |  | Industrial PC, Embedded PC 01¦2017 | 194
C9900-C608 | Industrial PC | processor 6th Generation Intel® Core™ i3-6100TE, 2.7 GHz, 2 cores (TC3: 60), instead of Intel® Celeron® G3900TE 2.3 GHz (TC3: 50) | 248 | 210.056 |  |  |  |  | Industrial PC, Embedded PC 01¦2017 | 194
C9900-C609 | Industrial PC | processor 6th Generation Intel® Core™ i5-6500TE, 2.3 GHz, 4 cores (TC3: 70), instead of Intel® Celeron® G3900TE 2.3 GHz (TC3: 50) | 329 | 278.663 |  |  |  |  | Industrial PC, Embedded PC 01¦2017 | 194
C9900-C610 | Industrial PC | processor 6th Generation Intel® Core™ i7-6700TE, 2.4 GHz, 4 cores (TC3: 80), instead of Intel® Celeron® G3900TE 2.3 GHz (TC3: 50) | 513 | 434.511 |  |  |  |  | Industrial PC, Embedded PC 01¦2017 | 194
C9900-R270 | Industrial PC | memory extension to 8 GB DDR4 RAM, instead of 4 GB, requires a 64 bit operating system | 30 | 25.41 |  |  |  |  | Industrial PC, Embedded PC 01¦2017 | 194
C9900-R271 | Industrial PC | memory extension to 16 GB DDR4 RAM, instead of 4 GB, requires a 64 bit operating system | 112 | 94.864 |  |  |  |  | Industrial PC, Embedded PC 01¦2017 | 194
C9900-R272 | Industrial PC | memory extension to 32 GB DDR4 RAM, instead of 4 GB, requires a 64 bit operating system | 279 | 236.313 |  |  |  |  | Industrial PC, Embedded PC 01¦2017 | 194
C9900-B503 | Industrial PC | 2 PCIe module slots integrated inside C6525, to plug-in Beckhoff PCIe modules or to lead out interfaces of the motherboard ex factory. The depth of the inner enclosure cover is increased by 27 mm (1.1“). | 162 | 137.214 |  |  |  |  | Industrial PC, Embedded PC 01¦2017 | 194
C9900-B505 | Industrial PC | 2 PCIe plug-in card slots on the passive backplane integrated inside C6525, to plug-in PCIe x1 cards up to 190 mm (7.5“) length. The depth of the inner enclosure cover is increased by 58 mm (2.3“). | 181 | 153.307 |  |  |  |  | Industrial PC, Embedded PC 01¦2017 | 194
C9900-B509 | Industrial PC | 2 PCI plug-in card slots on the passive backplane integrated inside C6525, to plug-in PCI cards up to 190 mm (7.5“) length, the depth of the inner enclosure cover is increased by 58 mm (2.3“). | 198 | 167.706 |  |  |  |  | Industrial PC, Embedded PC 01¦2017 | 194
C9900-B513 | Industrial PC | 1 PCI and 1 PCIe plug-in card slot on a passive backplane integrated inside C6525, to plug-in one PCI and one PCIe x1 card up to 190 mm (6.3“) length. The depth of the back cover is increased by 58 mm (2.3“). | 198 | 167.706 |  |  |  |  | Industrial PC, Embedded PC 01¦2017 | 194
C9900-E238 | Industrial PC | additional DVI-D plug led out on a slot bracket, only for PCs with plug-in card slots | 38 | 32.186 |  |  |  |  | Industrial PC, Embedded PC 01¦2017 | 194
FC9071-0000 | Industrial PC | Gigabit Ethernet PC interface card, 10/100/1000 Mbit/s, 1-channel, PCIe interface, occupies the connecting area of the Mini PCI card | 69.5 | 58.8665 |  |  |  |  | Industrial PC, Embedded PC 01¦2017 | 194 |  |  |  |  | The C9900-B507, C9900-B511 or C9900-B515 plug-in card slots are not simultaneously possible with the FC9071 Ethernet PC interface card. | http://www.beckhoff.com/FC9071
C9900-H742 | Industrial PC | solid-state disk SSD, 3D MLC flash, 2½-inch, 120 GB, instead of 2½-inch hard disk | 84 | 71.148 |  |  |  |  | Industrial PC, Embedded PC 01¦2017 | 194
C9900-H750 | Industrial PC | solid-state disk SSD, 3D MLC flash, 2½-inch, 240 GB, instead of 2½-inch hard disk | 161 | 136.367 |  |  |  |  | Industrial PC, Embedded PC 01¦2017 | 194
C9900-H746 | Industrial PC | solid-state disk SSD, 3D MLC flash, 2½-inch, 480 GB, instead of 2½-inch hard disk | 314 | 265.958 |  |  |  |  | Industrial PC, Embedded PC 01¦2017 | 194
C9900-H701 | Industrial PC | solid-state disk SSD, SLC flash, 2½-inch, 32 GB, instead of 2½-inch hard disk | 246 | 208.362 |  |  |  |  | Industrial PC, Embedded PC 01¦2017 | 194
C9900-H706 | Industrial PC | solid-state disk SSD, SLC flash, 2½-inch, 64 GB, instead of 2½-inch hard disk | 592 | 501.424 |  |  |  |  | Industrial PC, Embedded PC 01¦2017 | 194
C9900-H736 | Industrial PC | solid-state disk SSD, SLC flash, 2½-inch, 128 GB, instead of 2½-inch hard disk | 1262 | 1068.914 |  |  |  |  | Industrial PC, Embedded PC 01¦2017 | 194
C9900-D191 | Industrial PC | PC with 2 slots for 2½-inch hard disks or SSDs, instead of 1 slot for a hard disk or SSD and 1 slot for CFast | 44 | 37.268 |  |  |  |  | Industrial PC, Embedded PC 01¦2017 | 194
C9900-H145 | Industrial PC | additional hard disk, 2½-inch, 320 GB | 136 | 115.192 |  |  |  |  | Industrial PC, Embedded PC 01¦2017 | 194
C9900-H741 | Industrial PC | solid-state disk SSD, 3D MLC flash, 2½-inch, 120 GB | 220 | 186.34 |  |  |  |  | Industrial PC, Embedded PC 01¦2017 | 194
C9900-H749 | Industrial PC | solid-state disk SSD, 3D MLC flash, 2½-inch, 240 GB | 297 | 251.559 |  |  |  |  | Industrial PC, Embedded PC 01¦2017 | 194
C9900-H745 | Industrial PC | solid-state disk SSD, 3D MLC flash, 2½-inch, 480 GB | 450 | 381.15 |  |  |  |  | Industrial PC, Embedded PC 01¦2017 | 194
C9900-H700 | Industrial PC | solid-state disk SSD, SLC flash, 2½-inch, 32 GB | 382 | 323.554 |  |  |  |  | Industrial PC, Embedded PC 01¦2017 | 194
C9900-H705 | Industrial PC | solid-state disk SSD, SLC flash, 2½-inch, 64 GB | 728 | 616.616 |  |  |  |  | Industrial PC, Embedded PC 01¦2017 | 194
C9900-H735 | Industrial PC | solid-state disk SSD, SLC flash, 2½-inch, 128 GB | 1398 | 1184.106 |  |  |  |  | Industrial PC, Embedded PC 01¦2017 | 194
C9900-D190 | Industrial PC | 2 slots for CFast cards, instead of 1 slot for a 2½-inch hard disk or SSD and 1 slot for CFast | 44 | 37.268 |  |  |  |  | Industrial PC, Embedded PC 01¦2017 | 194
C9900-H550 | Industrial PC | 4 GB CFast card, SLC flash, extended temperature range | 73 | 61.831 |  |  |  |  | Industrial PC, Embedded PC 01¦2017 | 194
C9900-H551 | Industrial PC | 8 GB CFast card, SLC flash, extended temperature range | 119 | 100.793 |  |  |  |  | Industrial PC, Embedded PC 01¦2017 | 194
C9900-H552 | Industrial PC | 16 GB CFast card, SLC flash, extended temperature range | 212 | 179.564 |  |  |  |  | Industrial PC, Embedded PC 01¦2017 | 194
C9900-H563 | Industrial PC | 32 GB CFast card, SLC flash, extended temperature range | 350 | 296.45 |  |  |  |  | Industrial PC, Embedded PC 01¦2017 | 194
C9900-H568 | Industrial PC | 64 GB CFast card, SLC flash, extended temperature range | 728 | 616.616 |  |  |  |  | Industrial PC, Embedded PC 01¦2017 | 194
C9900-H553 | Industrial PC | 4 GB CFast card, SLC flash, extended temperature range, instead of 2½-inch hard disk, less price | -63 | -53.361 |  |  |  |  | Industrial PC, Embedded PC 01¦2017 | 194
C9900-H554 | Industrial PC | 8 GB CFast card, SLC flash, extended temperature range, instead of 2½-inch hard disk, less price | -17 | -14.399 |  |  |  |  | Industrial PC, Embedded PC 01¦2017 | 194
C9900-H555 | Industrial PC | 16 GB CFast card, SLC flash, extended temperature range, instead of 2½-inch hard disk | 76 | 64.372 |  |  |  |  | Industrial PC, Embedded PC 01¦2017 | 194
C9900-H565 | Industrial PC | 32 GB CFast card, SLC flash, extended temperature range, instead of 2½-inch hard disk | 214 | 181.258 |  |  |  |  | Industrial PC, Embedded PC 01¦2017 | 194
C9900-H569 | Industrial PC | 64 GB CFast card, SLC flash, extended temperature range, instead of 2½-inch hard disk | 592 | 501.424 |  |  |  |  | Industrial PC, Embedded PC 01¦2017 | 194
C9900-U209 | Industrial PC | uninterruptible power supply UPS, integrated into the 24 V power supply, without battery, occupies one internal serial Interface | 68 | 57.596 |  |  |  |  | Industrial PC, Embedded PC 01¦2017 | 194
C9900-U330 | Industrial PC | battery pack for PCs with 24 V power supply and integrated UPS C9900-P209 or C9900-U209, external, for DIN rail mounting, 3.4 Ah, operating temperature 0…50 °C | 145 | 122.815 |  |  |  |  | Industrial PC, Embedded PC 01¦2017 | 194
FC9062 | Industrial PC | Gigabit Ethernet PCIe module for PCs with Beckhoff PCIe module slots, 2-channel, PCI Express x1 bus | 139 | 117.733 |  |  |  |  | Industrial PC, Embedded PC 01¦2017 | 194
C9900-E277 | Industrial PC | USB 3.0 PCIe module - 2-port USB 3.0 interfaces - USB transfer rate up to 5 Gbit/s for USB 3.0 - compatible to all USB standards - delivers up to 1 A supply current at each USB port | 84 | 71.148 |  |  |  |  | Industrial PC, Embedded PC 01¦2017 | 194
C9900-E234 | Industrial PC | 2 USB ports of the motherboard led out at the connection section of a C5210, C65x5, CP2xxx, CP62xx or CP67xx-xxxx-0040/-0050 | 22 | 18.634 |  |  |  |  | Industrial PC, Embedded PC 01¦2017 | 194
C9900-E237 | Industrial PC | additional DVI-D plug led out on a module bracket | 38 | 32.186 |  |  |  |  | Industrial PC, Embedded PC 01¦2017 | 194
C6640-0030 | Industrial PC | Control cabinet Industrial PC C6640-0030 | 1288 | 1090.936 | Control cabinet Industrial PC |  | Main catalog 2017 | 120 | Industrial PC, Embedded PC 01¦2017 | 196 | – 7-slot ATX Industrial PC for control cabinet installation – all slots for up to 210 mm long plug-in cards – drives and plug-in cards easily accessible – 2 brackets to led out serial interfaces – all connectors on the top – detailed PC configuration information on the front – card holders, actuated without tools – protection class IP 20 – operating temperature 0…55 °C – weight of the basic configuration 11 kg (24.3 lbs) – dimensions (W x H x D) 371 x 336 x 198 mm (14.6" x 13.2" x 7.8") |  | – processor Intel® Celeron® B810 1.6 GHz, 2 cores (TC3: 50) – ATX motherboard for 2nd and 3rd Generation Intel® Core™ i3, Core™ i5, Core™ i7 or Celeron® – 2 PCIe x1 slots, 1 PCIe x4 slot, 1 PCIe x16 slot and 3 PCI slots free – 2 GB DDR3 RAM, expandable to 16 GB – Graphic adapter integrated inside the Intel® processor, 1 DVI-I, 1 DVI-D and 1 DisplayPort connector. 2 of the 3 conectors are usable at the same time. – on-board dual Ethernet adapter with 2 x 10/100/1000BASE-T connector – on-board SATA RAID 1 controller, Intel® Rapid Storage Technology – hard disk, 3½-inch, 1 TB – 4 serial ports RS232 on-board, 1 of these RS232 ports is led out with D-sub 9 connector; 14 USB 2.0, 4 of these USB ports are led out – PS/2 keyboard socket and PS/2 mouse socket – 100–240 V AC full range power supply |  |  | http://www.beckhoff.com/C6640
C9900-C541 | Industrial PC | processor 2nd Generation Intel® Core™ i3 2330E, 2.2 GHz, 2 cores (TC3: 60), instead of Intel® Celeron® B810 1.6 GHz (TC3: 50) | 236 | 199.892 |  |  |  |  | Industrial PC, Embedded PC 01¦2017 | 196
C9900-C542 | Industrial PC | processor 2nd Generation Intel® Core™ i5 2510E, 2.5 GHz, 2 cores (TC3: 70), instead of Intel® Celeron® B810 1.6 GHz (TC3: 50) | 307 | 260.029 |  |  |  |  | Industrial PC, Embedded PC 01¦2017 | 196
C9900-C543 | Industrial PC | processor 2nd Generation Intel® Core™ i7 2710QE, 2.1 GHz, 4 cores (TC3: 80), instead of Intel® Celeron® B810 1.6 GHz (TC3: 50) | 498 | 421.806 |  |  |  |  | Industrial PC, Embedded PC 01¦2017 | 196
C9900-C565 | Industrial PC | processor 3rd Generation Intel® Celeron® 1020E, 2.2 GHz, 2 cores (TC3: 50), instead of Intel® Celeron® B810 1.6 GHz (TC3: 50) | 37 | 31.339 |  |  |  |  | Industrial PC, Embedded PC 01¦2017 | 196
C9900-C544 | Industrial PC | processor 3rd Generation Intel® Core™ i5 3610ME 2.7 GHz, 2 cores (TC3: 70), instead of Intel® Celeron® B810 1.6 GHz (TC3: 50) | 322 | 272.734 |  |  |  |  | Industrial PC, Embedded PC 01¦2017 | 196
C9900-C545 | Industrial PC | processor 3rd Generation Intel® Core™ i7 3610QE 2.3 GHz, 4 cores (TC3: 80), instead of Intel® Celeron® B810 1.6 GHz (TC3: 50) | 520 | 440.44 |  |  |  |  | Industrial PC, Embedded PC 01¦2017 | 196
C9900-R249 | Industrial PC | memory extension to 4 GB DDR3 RAM, instead of 2 GB, requires a 64 bit operating system or only 3 GB are addressable | 28 | 23.716 |  |  |  |  | Industrial PC, Embedded PC 01¦2017 | 196
C9900-R250 | Industrial PC | memory extension to 8 GB DDR3 RAM, instead of 2 GB, requires a 64 bit operating system | 84 | 71.148 |  |  |  |  | Industrial PC, Embedded PC 01¦2017 | 196
C9900-R251 | Industrial PC | memory extension to 16 GB DDR3 RAM, instead of 2 GB, requires a 64 bit operating system | 211 | 178.717 |  |  |  |  | Industrial PC, Embedded PC 01¦2017 | 196
C9900-E195 | Industrial PC | 2 USB ports of the motherboard led out in one slot bracket | 8 | 6.776 |  |  |  |  | Industrial PC, Embedded PC 01¦2017 | 196
C9900-E216 | Industrial PC | 2 USB ports of the motherboard led out in the front of a C66xx | 8 | 6.776 |  |  |  |  | Industrial PC, Embedded PC 01¦2017 | 196
C9900-E231 | Industrial PC | 1 serial port RS232 from the motherboard led out with a D-sub, 9-pin connector in a connector bracket on the top site of a C66xx in front of the ATX connector bracket | 6 | 5.082 |  |  |  |  | Industrial PC, Embedded PC 01¦2017 | 196
C9900-E166 | Industrial PC | 2 serial interfaces RS232 of the motherboard led out with 2 D-sub 9-pin connectors in one slot bracket | 8 | 6.776 |  |  |  |  | Industrial PC, Embedded PC 01¦2017 | 196
C9900-E203 | Industrial PC | 1 serial port RS232 from the motherboard led out with one D-sub, 9-pin connector in one slot bracket | 6 | 5.082 |  |  |  |  | Industrial PC, Embedded PC 01¦2017 | 196
C9900-E209 | Industrial PC | Module to optically link one serial RS232 port of the motherboard, with overload protection, D-sub, 9-pin, to be mounted inside of slot bracket C9900-M568, C9900-M569 or inside a C66xx at the connector bracket C9900-M571. A bracket is required. | 22 | 18.634 |  |  |  |  | Industrial PC, Embedded PC 01¦2017 | 196
C9900-E210 | Industrial PC | Module to convert one serial RS232 port of the motherboard into RS485, configured as an end point without echo, D-sub, 9-pin, optically linked, overload protection, to be mounted inside the slot brackets C9900-M568, C9900-M569 or inside a C66xx at the connector bracket C9900-M571. A slot bracket is required. | 53 | 44.891 |  |  |  |  | Industrial PC, Embedded PC 01¦2017 | 196
C9900-E211 | Industrial PC | Module to convert one serial RS232 port of the motherboard into RS422, configured as a full duplex end point, D-sub, 9-pin, optically linked, overload protection, to be mounted inside the slot brackets C9900-M568, C9900-M569 or inside a C66xx at the connector bracket C9900-M571. A bracket is required. | 53 | 44.891 |  |  |  |  | Industrial PC, Embedded PC 01¦2017 | 196
C9900-M568 | Industrial PC | Slot bracket for one serial port C9900-E209, C9900-E210 or C9900-E211. Can be ordered only together with one module. | 3 | 2.541 |  |  |  |  | Industrial PC, Embedded PC 01¦2017 | 196
C9900-M569 | Industrial PC | Slot bracket for two serial ports C9900-E209, C9900-E210 or C9900-E211. Can be ordered only together with two modules. | 3 | 2.541 |  |  |  |  | Industrial PC, Embedded PC 01¦2017 | 196
C9900-M571 | Industrial PC | Connector bracket for one serial port module C9900-E209, C9900-E210 or C9900-E211, to be mounted inside a C66xx in front of the ATX connector bracket. Can only be ordered in combination with a module. | 3 | 2.541 |  |  |  |  | Industrial PC, Embedded PC 01¦2017 | 196
C9900-D187 | Industrial PC | 1 slot for 2½-inch hard disks or SSDs behind the front cover | 26 | 22.022 |  |  |  |  | Industrial PC, Embedded PC 01¦2017 | 196
C9900-Z411 | Industrial PC | adapter plug DVI-I to VGA | 10 | 8.47 |  |  |  |  | Industrial PC, Embedded PC 01¦2017 | 196
C9900-Z413 | Industrial PC | adapter cable DVI-I to DVI and VGA 15 cm | 28.8 | 24.3936 |  |  |  |  | Industrial PC, Embedded PC 01¦2017 | 196
C9900-H743 | Industrial PC | solid-state disk SSD, 3D MLC flash, 2½-inch, 120 GB, instead of 3½-inch hard disk | 75 | 63.525 |  |  |  |  | Industrial PC, Embedded PC 01¦2017 | 196
C9900-H751 | Industrial PC | solid-state disk SSD, 3D MLC flash, 2½-inch, 240 GB, instead of 3½-inch hard disk | 152 | 128.744 |  |  |  |  | Industrial PC, Embedded PC 01¦2017 | 196
C9900-H747 | Industrial PC | solid-state disk SSD, 3D MLC flash, 2½-inch, 480 GB, instead of 3½-inch hard disk | 305 | 258.335 |  |  |  |  | Industrial PC, Embedded PC 01¦2017 | 196
C9900-H741 | Industrial PC | solid-state disk SSD, 3D MLC flash, 2½-inch, 120 GB | 220 | 186.34 |  |  |  |  | Industrial PC, Embedded PC 01¦2017 | 196
C9900-H749 | Industrial PC | solid-state disk SSD, 3D MLC flash, 2½-inch, 240 GB | 297 | 251.559 |  |  |  |  | Industrial PC, Embedded PC 01¦2017 | 196
C9900-H745 | Industrial PC | solid-state disk SSD, 3D MLC flash, 2½-inch, 480 GB | 450 | 381.15 |  |  |  |  | Industrial PC, Embedded PC 01¦2017 | 196
C9900-H702 | Industrial PC | solid-state disk SSD, SLC flash, 2½-inch, 32 GB, instead of 3½-inch hard disk | 237 | 200.739 |  |  |  |  | Industrial PC, Embedded PC 01¦2017 | 196
C9900-H707 | Industrial PC | solid-state disk SSD, SLC flash, 2½-inch, 64 GB, instead of 3½-inch hard disk | 583 | 493.801 |  |  |  |  | Industrial PC, Embedded PC 01¦2017 | 196
C9900-H737 | Industrial PC | solid-state disk SSD, SLC flash, 2½-inch, 128 GB, instead of 3½-inch hard disk | 1253 | 1061.291 |  |  |  |  | Industrial PC, Embedded PC 01¦2017 | 196
C9900-H700 | Industrial PC | solid-state disk SSD, SLC flash, 2½-inch, 32 GB | 382 | 323.554 |  |  |  |  | Industrial PC, Embedded PC 01¦2017 | 196
C9900-H705 | Industrial PC | solid-state disk SSD, SLC flash, 2½-inch, 64 GB | 728 | 616.616 |  |  |  |  | Industrial PC, Embedded PC 01¦2017 | 196
C9900-H735 | Industrial PC | solid-state disk SSD, SLC flash, 2½-inch, 128 GB | 1398 | 1184.106 |  |  |  |  | Industrial PC, Embedded PC 01¦2017 | 196
C9900-H145 | Industrial PC | additional hard disk, 2½-inch, 320 GB | 136 | 115.192 |  |  |  |  | Industrial PC, Embedded PC 01¦2017 | 196
C9900-D193 | Industrial PC | 1 slot for CFast cards behind the front cover | 23 | 19.481 |  |  |  |  | Industrial PC, Embedded PC 01¦2017 | 196
C9900-H556 | Industrial PC | 4 GB CFast card, SLC flash, extended temperature range, instead of 3½-inch hard disk, less price | -72 | -60.984 |  |  |  |  | Industrial PC, Embedded PC 01¦2017 | 196
C9900-H557 | Industrial PC | 8 GB CFast card, SLC flash, extended temperature range, instead of 3½-inch hard disk, less price | -26 | -22.022 |  |  |  |  | Industrial PC, Embedded PC 01¦2017 | 196
C9900-H558 | Industrial PC | 16 GB CFast card, SLC flash, extended temperature range, instead of 3½-inch hard disk | 67 | 56.749 |  |  |  |  | Industrial PC, Embedded PC 01¦2017 | 196
C9900-H566 | Industrial PC | 32 GB CFast card, SLC flash, extended temperature range, instead of 3½-inch hard disk | 205 | 173.635 |  |  |  |  | Industrial PC, Embedded PC 01¦2017 | 196
C9900-H570 | Industrial PC | 64 GB CFast card, SLC flash, extended temperature range, instead of 3½-inch hard disk | 583 | 493.801 |  |  |  |  | Industrial PC, Embedded PC 01¦2017 | 196
C9900-H201 | Industrial PC | hard disk drive, 3½-inch, 2 TB, instead of hard disk 1 TB | 110 | 93.17 |  |  |  |  | Industrial PC, Embedded PC 01¦2017 | 196
C9900-H202 | Industrial PC | hard disk drive, 3½-inch, 4 TB, instead of hard disk 1 TB, requires a 64 bit operating system and UEFI instead of BIOS | 445 | 376.915 |  |  |  |  | Industrial PC, Embedded PC 01¦2017 | 196
C9900-B528 | Industrial PC | BIOS for booting from storage media bigger than 2 TB, UEFI activated | 0 | 0 |  |  |  |  | Industrial PC, Embedded PC 01¦2017 | 196
C9900-D102 | Industrial PC | CD/DVD-ROM drive slimline | 132 | 111.804 |  |  |  |  | Industrial PC, Embedded PC 01¦2017 | 196
C9900-D118 | Industrial PC | multi DVD drive slimline, reads CD-ROM and DVD-ROM, reads and writes CD-R/-RW, DVD-RAM 4.7/9.4 GB, DVD-R/+R/-RW/+RW 4.7 GB and DVD-R/+R DL 8.5 GB | 180 | 152.46 |  |  |  |  | Industrial PC, Embedded PC 01¦2017 | 196
C9900-P208 | Industrial PC | 24 V DC power supply, instead of 100–240 V AC full range power supply, occupies one serial port | 162 | 137.214 |  |  |  |  | Industrial PC, Embedded PC 01¦2017 | 196
C9900-P209 | Industrial PC | 24 V DC power supply with integrated UPS, instead of 100–240 V AC full range power supply, occupies one serial port | 230 | 194.81 |  |  |  |  | Industrial PC, Embedded PC 01¦2017 | 196
C9900-U330 | Industrial PC | battery pack for PCs with 24 V power supply and integrated UPS C9900-P209 or C9900-U209, external, for DIN rail mounting, 3.4 Ah, operating temperature 0…50 °C | 145 | 122.815 |  |  |  |  | Industrial PC, Embedded PC 01¦2017 | 196
C9900-U120 | Industrial PC | uninterruptible power supply UPS, external, 230 V | 228 | 193.116 |  |  |  |  | Industrial PC, Embedded PC 01¦2017 | 196
C9900-U122 | Industrial PC | uninterruptible power supply UPS, external, 115 V | 262 | 221.914 |  |  |  |  | Industrial PC, Embedded PC 01¦2017 | 196
C9900-M623 | Industrial PC | wall mounting frame for uninterruptible power supply C9900-U120 and C9900-U122 | 33 | 27.951 |  |  |  |  | Industrial PC, Embedded PC 01¦2017 | 196
C6640-0040 | Industrial PC | Control cabinet Industrial PC C6640-0040 | 1288 | 1090.936 | Control cabinet Industrial PC |  | Main catalog 2017 | 120 | Industrial PC, Embedded PC 01¦2017 | 198 | – 7-slot ATX Industrial PC for control cabinet installation – all slots for up to 210 mm long plug-in cards – drives and plug-in cards easily accessible – 2 brackets to led out serial interfaces – all connectors on the top – detailed PC configuration information on the front – card holders, actuated without tools – protection class IP 20 – operating temperature 0…55 °C – weight of the basic configuration 11 kg (24.3 lbs) – dimensions (W x H x D) 371 x 336 x 198 mm (14.6" x 13.2" x 7.8") |  | – processor Intel® Pentium® G3320TE 2.3 GHz, 2 cores (TC3: 50) – ATX motherboard for 4th Generation Intel® Core™ i3, Core™ i5, Core™ i7 or Pentium® – 2 PCIe x1 slots, 1 PCIe x4 slot, 1 PCIe x16 slot and 3 PCI slots free – 2 GB DDR3L RAM, expandable to 32 GB – Graphic adapter integrated inside the Intel® processor, 2 DVI and 1 DisplayPort connector. – on-board dual Ethernet adapter with 2 x 100/1000BASE-T connector – on-board SATA RAID 1 controller, Intel® Rapid Storage Technology – hard disk, 3½-inch, 1 TB – 4 serial ports RS232 on-board, 1 of these RS232 ports is led out with D-sub 9 connector; 10 USB 2.0, 2 of these USB ports are led out; 4 USB 3.0, 2 of these USB ports are led out – PS/2 keyboard socket and PS/2 mouse socket – 100–240 V AC full range power supply |  |  | http://www.beckhoff.com/C6640
C9900-C559 | Industrial PC | processor 4th Generation Intel® Core™ i3 4330TE, 2.4 GHz, 2 cores (TC3: 60), instead of Intel® Pentium® G3320TE 2.3 GHz (TC3: 50) | 95 | 80.465 |  |  |  |  | Industrial PC, Embedded PC 01¦2017 | 198
C9900-C568 | Industrial PC | processor 4th Generation Intel® Core™ i3 4350T, 3.1 GHz, 2 cores (TC3: 60), instead of Intel® Pentium® G3320TE 2.3 GHz (TC3: 50) | 134 | 113.498 |  |  |  |  | Industrial PC, Embedded PC 01¦2017 | 198
C9900-C560 | Industrial PC | processor 4th Generation Intel® Core™ i5 4570TE, 2.7 GHz, 2 cores (TC3: 70), instead of Intel® Pentium® G3320TE 2.3 GHz (TC3: 50) | 223 | 188.881 |  |  |  |  | Industrial PC, Embedded PC 01¦2017 | 198
C9900-C569 | Industrial PC | processor 4th Generation Intel® Core™ i5 4590T, 2.0 GHz, 4 cores (TC3: 70), instead of Intel® Pentium® G3320TE 2.3 GHz (TC3: 50) | 262 | 221.914 |  |  |  |  | Industrial PC, Embedded PC 01¦2017 | 198
C9900-C561 | Industrial PC | processor 4th Generation Intel® Core™ i7 4770TE, 2.3 GHz, 4 cores (TC3: 80), instead of Intel® Pentium® G3320TE 2.3 GHz (TC3: 50) | 426 | 360.822 |  |  |  |  | Industrial PC, Embedded PC 01¦2017 | 198
C9900-R257 | Industrial PC | memory extension to 4 GB DDR3L RAM, instead of 2 GB, requires a 64 bit operating system or only 3 GB are addressable | 43 | 36.421 |  |  |  |  | Industrial PC, Embedded PC 01¦2017 | 198
C9900-R258 | Industrial PC | memory extension to 8 GB DDR3L RAM, instead of 2 GB, requires a 64 bit operating system | 109 | 92.323 |  |  |  |  | Industrial PC, Embedded PC 01¦2017 | 198
C9900-R259 | Industrial PC | memory extension to 16 GB DDR3L RAM, instead of 2 GB, requires a 64 bit operating system | 235 | 199.045 |  |  |  |  | Industrial PC, Embedded PC 01¦2017 | 198
C9900-R260 | Industrial PC | memory extension to 32 GB DDR3L RAM, instead of 2 GB, requires a 64 bit operating system | 514 | 435.358 |  |  |  |  | Industrial PC, Embedded PC 01¦2017 | 198
C9900-E195 | Industrial PC | 2 USB ports of the motherboard led out in one slot bracket | 8 | 6.776 |  |  |  |  | Industrial PC, Embedded PC 01¦2017 | 198
C9900-E216 | Industrial PC | 2 USB ports of the motherboard led out in the front of a C66xx | 8 | 6.776 |  |  |  |  | Industrial PC, Embedded PC 01¦2017 | 198
C9900-E231 | Industrial PC | 1 serial port RS232 from the motherboard led out with a D-sub, 9-pin connector in a connector bracket on the top site of a C66xx in front of the ATX connector bracket | 6 | 5.082 |  |  |  |  | Industrial PC, Embedded PC 01¦2017 | 198
C9900-E166 | Industrial PC | 2 serial interfaces RS232 of the motherboard led out with 2 D-sub 9-pin connectors in one slot bracket | 8 | 6.776 |  |  |  |  | Industrial PC, Embedded PC 01¦2017 | 198
C9900-E203 | Industrial PC | 1 serial port RS232 from the motherboard led out with one D-sub, 9-pin connector in one slot bracket | 6 | 5.082 |  |  |  |  | Industrial PC, Embedded PC 01¦2017 | 198
C9900-E209 | Industrial PC | Module to optically link one serial RS232 port of the motherboard, with overload protection, D-sub, 9-pin, to be mounted inside of slot bracket C9900-M568, C9900-M569 or inside a C66xx at the connector bracket C9900-M571. A bracket is required. | 22 | 18.634 |  |  |  |  | Industrial PC, Embedded PC 01¦2017 | 198
C9900-E210 | Industrial PC | Module to convert one serial RS232 port of the motherboard into RS485, configured as an end point without echo, D-sub, 9-pin, optically linked, overload protection, to be mounted inside the slot brackets C9900-M568, C9900-M569 or inside a C66xx at the connector bracket C9900-M571. A slot bracket is required. | 53 | 44.891 |  |  |  |  | Industrial PC, Embedded PC 01¦2017 | 198
C9900-E211 | Industrial PC | Module to convert one serial RS232 port of the motherboard into RS422, configured as a full duplex end point, D-sub, 9-pin, optically linked, overload protection, to be mounted inside the slot brackets C9900-M568, C9900-M569 or inside a C66xx at the connector bracket C9900-M571. A bracket is required. | 53 | 44.891 |  |  |  |  | Industrial PC, Embedded PC 01¦2017 | 198
C9900-M568 | Industrial PC | Slot bracket for one serial port C9900-E209, C9900-E210 or C9900-E211. Can be ordered only together with one module. | 3 | 2.541 |  |  |  |  | Industrial PC, Embedded PC 01¦2017 | 198
C9900-M569 | Industrial PC | Slot bracket for two serial ports C9900-E209, C9900-E210 or C9900-E211. Can be ordered only together with two modules. | 3 | 2.541 |  |  |  |  | Industrial PC, Embedded PC 01¦2017 | 198
C9900-M571 | Industrial PC | Connector bracket for one serial port module C9900-E209, C9900-E210 or C9900-E211, to be mounted inside a C66xx in front of the ATX connector bracket. Can only be ordered in combination with a module. | 3 | 2.541 |  |  |  |  | Industrial PC, Embedded PC 01¦2017 | 198
C9900-D187 | Industrial PC | 1 slot for 2½-inch hard disks or SSDs behind the front cover | 26 | 22.022 |  |  |  |  | Industrial PC, Embedded PC 01¦2017 | 198
C9900-H743 | Industrial PC | solid-state disk SSD, 3D MLC flash, 2½-inch, 120 GB, instead of 3½-inch hard disk | 75 | 63.525 |  |  |  |  | Industrial PC, Embedded PC 01¦2017 | 198
C9900-H751 | Industrial PC | solid-state disk SSD, 3D MLC flash, 2½-inch, 240 GB, instead of 3½-inch hard disk | 152 | 128.744 |  |  |  |  | Industrial PC, Embedded PC 01¦2017 | 198
C9900-H747 | Industrial PC | solid-state disk SSD, 3D MLC flash, 2½-inch, 480 GB, instead of 3½-inch hard disk | 305 | 258.335 |  |  |  |  | Industrial PC, Embedded PC 01¦2017 | 198
C9900-H741 | Industrial PC | solid-state disk SSD, 3D MLC flash, 2½-inch, 120 GB | 220 | 186.34 |  |  |  |  | Industrial PC, Embedded PC 01¦2017 | 198
C9900-H749 | Industrial PC | solid-state disk SSD, 3D MLC flash, 2½-inch, 240 GB | 297 | 251.559 |  |  |  |  | Industrial PC, Embedded PC 01¦2017 | 198
C9900-H745 | Industrial PC | solid-state disk SSD, 3D MLC flash, 2½-inch, 480 GB | 450 | 381.15 |  |  |  |  | Industrial PC, Embedded PC 01¦2017 | 198
C9900-H702 | Industrial PC | solid-state disk SSD, SLC flash, 2½-inch, 32 GB, instead of 3½-inch hard disk | 237 | 200.739 |  |  |  |  | Industrial PC, Embedded PC 01¦2017 | 198
C9900-H707 | Industrial PC | solid-state disk SSD, SLC flash, 2½-inch, 64 GB, instead of 3½-inch hard disk | 583 | 493.801 |  |  |  |  | Industrial PC, Embedded PC 01¦2017 | 198
C9900-H737 | Industrial PC | solid-state disk SSD, SLC flash, 2½-inch, 128 GB, instead of 3½-inch hard disk | 1253 | 1061.291 |  |  |  |  | Industrial PC, Embedded PC 01¦2017 | 198
C9900-H700 | Industrial PC | solid-state disk SSD, SLC flash, 2½-inch, 32 GB | 382 | 323.554 |  |  |  |  | Industrial PC, Embedded PC 01¦2017 | 198
C9900-H705 | Industrial PC | solid-state disk SSD, SLC flash, 2½-inch, 64 GB | 728 | 616.616 |  |  |  |  | Industrial PC, Embedded PC 01¦2017 | 198
C9900-H735 | Industrial PC | solid-state disk SSD, SLC flash, 2½-inch, 128 GB | 1398 | 1184.106 |  |  |  |  | Industrial PC, Embedded PC 01¦2017 | 198
C9900-H145 | Industrial PC | additional hard disk, 2½-inch, 320 GB | 136 | 115.192 |  |  |  |  | Industrial PC, Embedded PC 01¦2017 | 198
C9900-D193 | Industrial PC | 1 slot for CFast cards behind the front cover | 23 | 19.481 |  |  |  |  | Industrial PC, Embedded PC 01¦2017 | 198
C9900-H556 | Industrial PC | 4 GB CFast card, SLC flash, extended temperature range, instead of 3½-inch hard disk, less price | -72 | -60.984 |  |  |  |  | Industrial PC, Embedded PC 01¦2017 | 198
C9900-H557 | Industrial PC | 8 GB CFast card, SLC flash, extended temperature range, instead of 3½-inch hard disk, less price | -26 | -22.022 |  |  |  |  | Industrial PC, Embedded PC 01¦2017 | 198
C9900-H558 | Industrial PC | 16 GB CFast card, SLC flash, extended temperature range, instead of 3½-inch hard disk | 67 | 56.749 |  |  |  |  | Industrial PC, Embedded PC 01¦2017 | 198
C9900-H566 | Industrial PC | 32 GB CFast card, SLC flash, extended temperature range, instead of 3½-inch hard disk | 205 | 173.635 |  |  |  |  | Industrial PC, Embedded PC 01¦2017 | 198
C9900-H570 | Industrial PC | 64 GB CFast card, SLC flash, extended temperature range, instead of 3½-inch hard disk | 583 | 493.801 |  |  |  |  | Industrial PC, Embedded PC 01¦2017 | 198
C9900-H201 | Industrial PC | hard disk drive, 3½-inch, 2 TB, instead of hard disk 1 TB | 110 | 93.17 |  |  |  |  | Industrial PC, Embedded PC 01¦2017 | 198
C9900-H202 | Industrial PC | hard disk drive, 3½-inch, 4 TB, instead of hard disk 1 TB, requires a 64 bit operating system and UEFI instead of BIOS | 445 | 376.915 |  |  |  |  | Industrial PC, Embedded PC 01¦2017 | 198
C9900-B528 | Industrial PC | BIOS for booting from storage media bigger than 2 TB, UEFI activated | 0 | 0 |  |  |  |  | Industrial PC, Embedded PC 01¦2017 | 198
C9900-D102 | Industrial PC | CD/DVD-ROM drive slimline | 132 | 111.804 |  |  |  |  | Industrial PC, Embedded PC 01¦2017 | 198
C9900-D118 | Industrial PC | multi DVD drive slimline, reads CD-ROM and DVD-ROM, reads and writes CD-R/-RW, DVD-RAM 4.7/9.4 GB, DVD-R/+R/-RW/+RW 4.7 GB and DVD-R/+R DL 8.5 GB | 180 | 152.46 |  |  |  |  | Industrial PC, Embedded PC 01¦2017 | 198
C9900-P208 | Industrial PC | 24 V DC power supply, instead of 100–240 V AC full range power supply, occupies one serial port | 162 | 137.214 |  |  |  |  | Industrial PC, Embedded PC 01¦2017 | 198
C9900-P209 | Industrial PC | 24 V DC power supply with integrated UPS, instead of 100–240 V AC full range power supply, occupies one serial port | 230 | 194.81 |  |  |  |  | Industrial PC, Embedded PC 01¦2017 | 198
C9900-U330 | Industrial PC | battery pack for PCs with 24 V power supply and integrated UPS C9900-P209 or C9900-U209, external, for DIN rail mounting, 3.4 Ah, operating temperature 0…50 °C | 145 | 122.815 |  |  |  |  | Industrial PC, Embedded PC 01¦2017 | 198
C9900-U120 | Industrial PC | uninterruptible power supply UPS, external, 230 V | 228 | 193.116 |  |  |  |  | Industrial PC, Embedded PC 01¦2017 | 198
C9900-U122 | Industrial PC | uninterruptible power supply UPS, external, 115 V | 262 | 221.914 |  |  |  |  | Industrial PC, Embedded PC 01¦2017 | 198
C9900-M623 | Industrial PC | wall mounting frame for uninterruptible power supply C9900-U120 and C9900-U122 | 33 | 27.951 |  |  |  |  | Industrial PC, Embedded PC 01¦2017 | 198
C6640-0050 | Industrial PC | Control cabinet Industrial PC C6640-0050 | 1314 | 1112.958 | Control cabinet Industrial PC |  | Main catalog 2017 | 120 | Industrial PC, Embedded PC 01¦2017 | 200 | – 7-slot ATX Industrial PC for control cabinet installation – all slots for up to 210 mm long plug-in cards – drives and plug-in cards easily accessible – 2 brackets to led out serial interfaces – all connectors on the top – detailed PC configuration information on the front – card holders, actuated without tools – protection class IP 20 – operating temperature 0…55 °C – weight of the basic configuration 11 kg (24.3 lbs) – dimensions (W x H x D) 371 x 336 x 198 mm (14.6" x 13.2" x 7.8") |  | – processor Intel® Celeron® G3900 2.8 GHz, 2 cores (TC3: 50) – ATX motherboard for 6th Generation Intel® Core™ i3, Core™ i5, Core™ i7, Celeron® or Pentium® – 2 PCIe x1 slots, 2 PCIe x4 slots, 1 PCIe x16 slot and 2 PCI slots free – 4 GB DDR4 RAM, expandable to 64 GB, with a 32 bit operating system only 3 GB are addressable. – Graphic adapter integrated inside the Intel® processor, 2 DVI and 1 DisplayPort connector. – on-board dual Ethernet adapter with 2 x 100/1000BASE-T connector – on-board SATA RAID 1 controller, Intel® Rapid Storage Technology – hard disk, 3½-inch, 1 TB – 4 serial ports RS232 on-board, 1 of these RS232 ports is led out with D-sub 9 connector; 10 USB 2.0, 2 of these USB ports are led out; 4 USB 3.0, 2 of these USB ports are led out – PS/2 keyboard socket and PS/2 mouse socket – 100–240 V AC full range power supply |  |  | http://www.beckhoff.com/C6640
C9900-C611 | Industrial PC | processor 6th Generation Intel® Pentium® G4400, 3.3 GHz, 2 cores (TC3: 50), instead of Intel® Celeron® G3900 2.8 GHz (TC3: 50) | 95 | 80.465 |  |  |  |  | Industrial PC, Embedded PC 01¦2017 | 200
C9900-C612 | Industrial PC | processor 6th Generation Intel® Core™ i3-6100, 3.7 GHz, 2 cores (TC3: 60), instead of Intel® Celeron® G3900 2.8 GHz (TC3: 50) | 244 | 206.668 |  |  |  |  | Industrial PC, Embedded PC 01¦2017 | 200
C9900-C613 | Industrial PC | processor 6th Generation Intel® Core™ i5-6500, 3.2 GHz, 4 cores (TC3: 70), instead of Intel® Celeron® G3900 2.8 GHz (TC3: 50) | 348 | 294.756 |  |  |  |  | Industrial PC, Embedded PC 01¦2017 | 200
C9900-C614 | Industrial PC | processor 6th Generation Intel® Core™ i7-6700, 3.4 GHz, 4 cores (TC3: 80), instead of Intel® Celeron® G3900 2.8 GHz (TC3: 50) | 533 | 451.451 |  |  |  |  | Industrial PC, Embedded PC 01¦2017 | 200
C9900-R270 | Industrial PC | memory extension to 8 GB DDR4 RAM, instead of 4 GB, requires a 64 bit operating system | 30 | 25.41 |  |  |  |  | Industrial PC, Embedded PC 01¦2017 | 200
C9900-R271 | Industrial PC | memory extension to 16 GB DDR4 RAM, instead of 4 GB, requires a 64 bit operating system | 112 | 94.864 |  |  |  |  | Industrial PC, Embedded PC 01¦2017 | 200
C9900-R272 | Industrial PC | memory extension to 32 GB DDR4 RAM, instead of 4 GB, requires a 64 bit operating system | 279 | 236.313 |  |  |  |  | Industrial PC, Embedded PC 01¦2017 | 200
C9900-R273 | Industrial PC | memory extension to 64 GB DDR4 RAM, instead of 4 GB, requires a 64 bit operating system | 616 | 521.752 |  |  |  |  | Industrial PC, Embedded PC 01¦2017 | 200
C9900-E195 | Industrial PC | 2 USB ports of the motherboard led out in one slot bracket | 8 | 6.776 |  |  |  |  | Industrial PC, Embedded PC 01¦2017 | 200
C9900-E216 | Industrial PC | 2 USB ports of the motherboard led out in the front of a C66xx | 8 | 6.776 |  |  |  |  | Industrial PC, Embedded PC 01¦2017 | 200
C9900-E231 | Industrial PC | 1 serial port RS232 from the motherboard led out with a D-sub, 9-pin connector in a connector bracket on the top site of a C66xx in front of the ATX connector bracket | 6 | 5.082 |  |  |  |  | Industrial PC, Embedded PC 01¦2017 | 200
C9900-E166 | Industrial PC | 2 serial interfaces RS232 of the motherboard led out with 2 D-sub 9-pin connectors in one slot bracket | 8 | 6.776 |  |  |  |  | Industrial PC, Embedded PC 01¦2017 | 200
C9900-E203 | Industrial PC | 1 serial port RS232 from the motherboard led out with one D-sub, 9-pin connector in one slot bracket | 6 | 5.082 |  |  |  |  | Industrial PC, Embedded PC 01¦2017 | 200
C9900-E209 | Industrial PC | Module to optically link one serial RS232 port of the motherboard, with overload protection, D-sub, 9-pin, to be mounted inside of slot bracket C9900-M568, C9900-M569 or inside a C66xx at the connector bracket C9900-M571. A bracket is required. | 22 | 18.634 |  |  |  |  | Industrial PC, Embedded PC 01¦2017 | 200
C9900-E210 | Industrial PC | Module to convert one serial RS232 port of the motherboard into RS485, configured as an end point without echo, D-sub, 9-pin, optically linked, overload protection, to be mounted inside the slot brackets C9900-M568, C9900-M569 or inside a C66xx at the connector bracket C9900-M571. A slot bracket is required. | 53 | 44.891 |  |  |  |  | Industrial PC, Embedded PC 01¦2017 | 200
C9900-E211 | Industrial PC | Module to convert one serial RS232 port of the motherboard into RS422, configured as a full duplex end point, D-sub, 9-pin, optically linked, overload protection, to be mounted inside the slot brackets C9900-M568, C9900-M569 or inside a C66xx at the connector bracket C9900-M571. A bracket is required. | 53 | 44.891 |  |  |  |  | Industrial PC, Embedded PC 01¦2017 | 200
C9900-M568 | Industrial PC | Slot bracket for one serial port C9900-E209, C9900-E210 or C9900-E211. Can be ordered only together with one module. | 3 | 2.541 |  |  |  |  | Industrial PC, Embedded PC 01¦2017 | 200
C9900-M569 | Industrial PC | Slot bracket for two serial ports C9900-E209, C9900-E210 or C9900-E211. Can be ordered only together with two modules. | 3 | 2.541 |  |  |  |  | Industrial PC, Embedded PC 01¦2017 | 200
C9900-M571 | Industrial PC | Connector bracket for one serial port module C9900-E209, C9900-E210 or C9900-E211, to be mounted inside a C66xx in front of the ATX connector bracket. Can only be ordered in combination with a module. | 3 | 2.541 |  |  |  |  | Industrial PC, Embedded PC 01¦2017 | 200
C9900-D187 | Industrial PC | 1 slot for 2½-inch hard disks or SSDs behind the front cover | 26 | 22.022 |  |  |  |  | Industrial PC, Embedded PC 01¦2017 | 200
C9900-H743 | Industrial PC | solid-state disk SSD, 3D MLC flash, 2½-inch, 120 GB, instead of 3½-inch hard disk | 75 | 63.525 |  |  |  |  | Industrial PC, Embedded PC 01¦2017 | 200
C9900-H751 | Industrial PC | solid-state disk SSD, 3D MLC flash, 2½-inch, 240 GB, instead of 3½-inch hard disk | 152 | 128.744 |  |  |  |  | Industrial PC, Embedded PC 01¦2017 | 200
C9900-H747 | Industrial PC | solid-state disk SSD, 3D MLC flash, 2½-inch, 480 GB, instead of 3½-inch hard disk | 305 | 258.335 |  |  |  |  | Industrial PC, Embedded PC 01¦2017 | 200
C9900-H741 | Industrial PC | solid-state disk SSD, 3D MLC flash, 2½-inch, 120 GB | 220 | 186.34 |  |  |  |  | Industrial PC, Embedded PC 01¦2017 | 200
C9900-H749 | Industrial PC | solid-state disk SSD, 3D MLC flash, 2½-inch, 240 GB | 297 | 251.559 |  |  |  |  | Industrial PC, Embedded PC 01¦2017 | 200
C9900-H745 | Industrial PC | solid-state disk SSD, 3D MLC flash, 2½-inch, 480 GB | 450 | 381.15 |  |  |  |  | Industrial PC, Embedded PC 01¦2017 | 200
C9900-H702 | Industrial PC | solid-state disk SSD, SLC flash, 2½-inch, 32 GB, instead of 3½-inch hard disk | 237 | 200.739 |  |  |  |  | Industrial PC, Embedded PC 01¦2017 | 200
C9900-H707 | Industrial PC | solid-state disk SSD, SLC flash, 2½-inch, 64 GB, instead of 3½-inch hard disk | 583 | 493.801 |  |  |  |  | Industrial PC, Embedded PC 01¦2017 | 200
C9900-H737 | Industrial PC | solid-state disk SSD, SLC flash, 2½-inch, 128 GB, instead of 3½-inch hard disk | 1253 | 1061.291 |  |  |  |  | Industrial PC, Embedded PC 01¦2017 | 200
C9900-H700 | Industrial PC | solid-state disk SSD, SLC flash, 2½-inch, 32 GB | 382 | 323.554 |  |  |  |  | Industrial PC, Embedded PC 01¦2017 | 200
C9900-H705 | Industrial PC | solid-state disk SSD, SLC flash, 2½-inch, 64 GB | 728 | 616.616 |  |  |  |  | Industrial PC, Embedded PC 01¦2017 | 200
C9900-H735 | Industrial PC | solid-state disk SSD, SLC flash, 2½-inch, 128 GB | 1398 | 1184.106 |  |  |  |  | Industrial PC, Embedded PC 01¦2017 | 200
C9900-H145 | Industrial PC | additional hard disk, 2½-inch, 320 GB | 136 | 115.192 |  |  |  |  | Industrial PC, Embedded PC 01¦2017 | 200
C9900-D193 | Industrial PC | 1 slot for CFast cards behind the front cover | 23 | 19.481 |  |  |  |  | Industrial PC, Embedded PC 01¦2017 | 200
C9900-H556 | Industrial PC | 4 GB CFast card, SLC flash, extended temperature range, instead of 3½-inch hard disk, less price | -72 | -60.984 |  |  |  |  | Industrial PC, Embedded PC 01¦2017 | 200
C9900-H557 | Industrial PC | 8 GB CFast card, SLC flash, extended temperature range, instead of 3½-inch hard disk, less price | -26 | -22.022 |  |  |  |  | Industrial PC, Embedded PC 01¦2017 | 200
C9900-H558 | Industrial PC | 16 GB CFast card, SLC flash, extended temperature range, instead of 3½-inch hard disk | 67 | 56.749 |  |  |  |  | Industrial PC, Embedded PC 01¦2017 | 200
C9900-H566 | Industrial PC | 32 GB CFast card, SLC flash, extended temperature range, instead of 3½-inch hard disk | 205 | 173.635 |  |  |  |  | Industrial PC, Embedded PC 01¦2017 | 200
C9900-H570 | Industrial PC | 64 GB CFast card, SLC flash, extended temperature range, instead of 3½-inch hard disk | 583 | 493.801 |  |  |  |  | Industrial PC, Embedded PC 01¦2017 | 200
C9900-H201 | Industrial PC | hard disk drive, 3½-inch, 2 TB, instead of hard disk 1 TB | 110 | 93.17 |  |  |  |  | Industrial PC, Embedded PC 01¦2017 | 200
C9900-H202 | Industrial PC | hard disk drive, 3½-inch, 4 TB, instead of hard disk 1 TB, requires a 64 bit operating system and UEFI instead of BIOS | 445 | 376.915 |  |  |  |  | Industrial PC, Embedded PC 01¦2017 | 200
C9900-B528 | Industrial PC | BIOS for booting from storage media bigger than 2 TB, UEFI activated | 0 | 0 |  |  |  |  | Industrial PC, Embedded PC 01¦2017 | 200
C9900-D102 | Industrial PC | CD/DVD-ROM drive slimline | 132 | 111.804 |  |  |  |  | Industrial PC, Embedded PC 01¦2017 | 200
C9900-D118 | Industrial PC | multi DVD drive slimline, reads CD-ROM and DVD-ROM, reads and writes CD-R/-RW, DVD-RAM 4.7/9.4 GB, DVD-R/+R/-RW/+RW 4.7 GB and DVD-R/+R DL 8.5 GB | 180 | 152.46 |  |  |  |  | Industrial PC, Embedded PC 01¦2017 | 200
C9900-P208 | Industrial PC | 24 V DC power supply, instead of 100–240 V AC full range power supply, occupies one serial port | 162 | 137.214 |  |  |  |  | Industrial PC, Embedded PC 01¦2017 | 200
C9900-P209 | Industrial PC | 24 V DC power supply with integrated UPS, instead of 100–240 V AC full range power supply, occupies one serial port | 230 | 194.81 |  |  |  |  | Industrial PC, Embedded PC 01¦2017 | 200
C9900-U330 | Industrial PC | battery pack for PCs with 24 V power supply and integrated UPS C9900-P209 or C9900-U209, external, for DIN rail mounting, 3.4 Ah, operating temperature 0…50 °C | 145 | 122.815 |  |  |  |  | Industrial PC, Embedded PC 01¦2017 | 200
C9900-U120 | Industrial PC | uninterruptible power supply UPS, external, 230 V | 228 | 193.116 |  |  |  |  | Industrial PC, Embedded PC 01¦2017 | 200
C9900-U122 | Industrial PC | uninterruptible power supply UPS, external, 115 V | 262 | 221.914 |  |  |  |  | Industrial PC, Embedded PC 01¦2017 | 200
C9900-M623 | Industrial PC | wall mounting frame for uninterruptible power supply C9900-U120 and C9900-U122 | 33 | 27.951 |  |  |  |  | Industrial PC, Embedded PC 01¦2017 | 200
C6650-0030 | Industrial PC | Control cabinet Industrial PC C6650-0030 | 1433 | 1213.751 | Control cabinet Industrial PC |  | Main catalog 2017 | 121 | Industrial PC, Embedded PC 01¦2017 | 202 | – 7-slot ATX Industrial PC for control cabinet installation – all slots for up to 210 mm long plug-in cards – 2 removable frames for hard disks – drives and plug-in cards easily accessible – 3 brackets to led out serial interfaces – all connectors on the top – detailed PC configuration information on the front – card holders, actuated without tools – protection class IP 20 – operating temperature 0…55 °C – weight of the basic configuration 12 kg (26.5 lbs) – dimensions (W x H x D) 410 x 360 x 201 mm (16.1" x 14.2" x 7.9") |  | – processor Intel® Celeron® B810 1.6 GHz, 2 cores (TC3: 50) – ATX motherboard for 2nd and 3rd Generation Intel® Core™ i3, Core™ i5, Core™ i7 or Celeron® – 2 PCIe x1 slots, 1 PCIe x4 slot, 1 PCIe x16 slot and 3 PCI slots free – 2 GB DDR3 RAM, expandable to 16 GB – Graphic adapter integrated inside the Intel® processor, 1 DVI-I, 1 DVI-D and 1 DisplayPort connector. 2 of the 3 conectors are usable at the same time. – on-board dual Ethernet adapter with 2 x 10/100/1000BASE-T connector – on-board SATA RAID 1 controller, Intel® Rapid Storage Technology – hard disk, 3½-inch, 1 TB, built into removable frames – 4 serial ports RS232 on-board, 1 of these RS232 ports is led out with D-sub 9 connector; 14 USB 2.0, 4 of these USB ports are led out – PS/2 keyboard socket and PS/2 mouse socket – 100–240 V AC full range power supply |  |  | http://www.beckhoff.com/C6650
C9900-C541 | Industrial PC | processor 2nd Generation Intel® Core™ i3 2330E, 2.2 GHz, 2 cores (TC3: 60), instead of Intel® Celeron® B810 1.6 GHz (TC3: 50) | 236 | 199.892 |  |  |  |  | Industrial PC, Embedded PC 01¦2017 | 202
C9900-C542 | Industrial PC | processor 2nd Generation Intel® Core™ i5 2510E, 2.5 GHz, 2 cores (TC3: 70), instead of Intel® Celeron® B810 1.6 GHz (TC3: 50) | 307 | 260.029 |  |  |  |  | Industrial PC, Embedded PC 01¦2017 | 202
C9900-C543 | Industrial PC | processor 2nd Generation Intel® Core™ i7 2710QE, 2.1 GHz, 4 cores (TC3: 80), instead of Intel® Celeron® B810 1.6 GHz (TC3: 50) | 498 | 421.806 |  |  |  |  | Industrial PC, Embedded PC 01¦2017 | 202
C9900-C565 | Industrial PC | processor 3rd Generation Intel® Celeron® 1020E, 2.2 GHz, 2 cores (TC3: 50), instead of Intel® Celeron® B810 1.6 GHz (TC3: 50) | 37 | 31.339 |  |  |  |  | Industrial PC, Embedded PC 01¦2017 | 202
C9900-C544 | Industrial PC | processor 3rd Generation Intel® Core™ i5 3610ME 2.7 GHz, 2 cores (TC3: 70), instead of Intel® Celeron® B810 1.6 GHz (TC3: 50) | 322 | 272.734 |  |  |  |  | Industrial PC, Embedded PC 01¦2017 | 202
C9900-C545 | Industrial PC | processor 3rd Generation Intel® Core™ i7 3610QE 2.3 GHz, 4 cores (TC3: 80), instead of Intel® Celeron® B810 1.6 GHz (TC3: 50) | 520 | 440.44 |  |  |  |  | Industrial PC, Embedded PC 01¦2017 | 202
C9900-R249 | Industrial PC | memory extension to 4 GB DDR3 RAM, instead of 2 GB, requires a 64 bit operating system or only 3 GB are addressable | 28 | 23.716 |  |  |  |  | Industrial PC, Embedded PC 01¦2017 | 202
C9900-R250 | Industrial PC | memory extension to 8 GB DDR3 RAM, instead of 2 GB, requires a 64 bit operating system | 84 | 71.148 |  |  |  |  | Industrial PC, Embedded PC 01¦2017 | 202
C9900-R251 | Industrial PC | memory extension to 16 GB DDR3 RAM, instead of 2 GB, requires a 64 bit operating system | 211 | 178.717 |  |  |  |  | Industrial PC, Embedded PC 01¦2017 | 202
C9900-E195 | Industrial PC | 2 USB ports of the motherboard led out in one slot bracket | 8 | 6.776 |  |  |  |  | Industrial PC, Embedded PC 01¦2017 | 202
C9900-E216 | Industrial PC | 2 USB ports of the motherboard led out in the front of a C66xx | 8 | 6.776 |  |  |  |  | Industrial PC, Embedded PC 01¦2017 | 202
C9900-E231 | Industrial PC | 1 serial port RS232 from the motherboard led out with a D-sub, 9-pin connector in a connector bracket on the top site of a C66xx in front of the ATX connector bracket | 6 | 5.082 |  |  |  |  | Industrial PC, Embedded PC 01¦2017 | 202
C9900-E166 | Industrial PC | 2 serial interfaces RS232 of the motherboard led out with 2 D-sub 9-pin connectors in one slot bracket | 8 | 6.776 |  |  |  |  | Industrial PC, Embedded PC 01¦2017 | 202
C9900-E203 | Industrial PC | 1 serial port RS232 from the motherboard led out with one D-sub, 9-pin connector in one slot bracket | 6 | 5.082 |  |  |  |  | Industrial PC, Embedded PC 01¦2017 | 202
C9900-E209 | Industrial PC | Module to optically link one serial RS232 port of the motherboard, with overload protection, D-sub, 9-pin, to be mounted inside of slot bracket C9900-M568, C9900-M569 or inside a C66xx at the connector bracket C9900-M571. A bracket is required. | 22 | 18.634 |  |  |  |  | Industrial PC, Embedded PC 01¦2017 | 202
C9900-E210 | Industrial PC | Module to convert one serial RS232 port of the motherboard into RS485, configured as an end point without echo, D-sub, 9-pin, optically linked, overload protection, to be mounted inside the slot brackets C9900-M568, C9900-M569 or inside a C66xx at the connector bracket C9900-M571. A slot bracket is required. | 53 | 44.891 |  |  |  |  | Industrial PC, Embedded PC 01¦2017 | 202
C9900-E211 | Industrial PC | Module to convert one serial RS232 port of the motherboard into RS422, configured as a full duplex end point, D-sub, 9-pin, optically linked, overload protection, to be mounted inside the slot brackets C9900-M568, C9900-M569 or inside a C66xx at the connector bracket C9900-M571. A bracket is required. | 53 | 44.891 |  |  |  |  | Industrial PC, Embedded PC 01¦2017 | 202
C9900-M568 | Industrial PC | Slot bracket for one serial port C9900-E209, C9900-E210 or C9900-E211. Can be ordered only together with one module. | 3 | 2.541 |  |  |  |  | Industrial PC, Embedded PC 01¦2017 | 202
C9900-M569 | Industrial PC | Slot bracket for two serial ports C9900-E209, C9900-E210 or C9900-E211. Can be ordered only together with two modules. | 3 | 2.541 |  |  |  |  | Industrial PC, Embedded PC 01¦2017 | 202
C9900-M571 | Industrial PC | Connector bracket for one serial port module C9900-E209, C9900-E210 or C9900-E211, to be mounted inside a C66xx in front of the ATX connector bracket. Can only be ordered in combination with a module. | 3 | 2.541 |  |  |  |  | Industrial PC, Embedded PC 01¦2017 | 202
C9900-D187 | Industrial PC | 1 slot for 2½-inch hard disks or SSDs behind the front cover | 26 | 22.022 |  |  |  |  | Industrial PC, Embedded PC 01¦2017 | 202
C9900-Z411 | Industrial PC | adapter plug DVI-I to VGA | 10 | 8.47 |  |  |  |  | Industrial PC, Embedded PC 01¦2017 | 202
C9900-Z413 | Industrial PC | adapter cable DVI-I to DVI and VGA 15 cm | 28.8 | 24.3936 |  |  |  |  | Industrial PC, Embedded PC 01¦2017 | 202
C9900-M629 | Industrial PC | removable frame for a 2½-inch SSD, instead of removable frame for a 3½-inch hard disk | 0 | 0 |  |  |  |  | Industrial PC, Embedded PC 01¦2017 | 202
C9900-H743 | Industrial PC | solid-state disk SSD, 3D MLC flash, 2½-inch, 120 GB, instead of 3½-inch hard disk | 75 | 63.525 |  |  |  |  | Industrial PC, Embedded PC 01¦2017 | 202
C9900-H751 | Industrial PC | solid-state disk SSD, 3D MLC flash, 2½-inch, 240 GB, instead of 3½-inch hard disk | 152 | 128.744 |  |  |  |  | Industrial PC, Embedded PC 01¦2017 | 202
C9900-H747 | Industrial PC | solid-state disk SSD, 3D MLC flash, 2½-inch, 480 GB, instead of 3½-inch hard disk | 305 | 258.335 |  |  |  |  | Industrial PC, Embedded PC 01¦2017 | 202
C9900-H741 | Industrial PC | solid-state disk SSD, 3D MLC flash, 2½-inch, 120 GB | 220 | 186.34 |  |  |  |  | Industrial PC, Embedded PC 01¦2017 | 202
C9900-H749 | Industrial PC | solid-state disk SSD, 3D MLC flash, 2½-inch, 240 GB | 297 | 251.559 |  |  |  |  | Industrial PC, Embedded PC 01¦2017 | 202
C9900-H745 | Industrial PC | solid-state disk SSD, 3D MLC flash, 2½-inch, 480 GB | 450 | 381.15 |  |  |  |  | Industrial PC, Embedded PC 01¦2017 | 202
C9900-H702 | Industrial PC | solid-state disk SSD, SLC flash, 2½-inch, 32 GB, instead of 3½-inch hard disk | 237 | 200.739 |  |  |  |  | Industrial PC, Embedded PC 01¦2017 | 202
C9900-H707 | Industrial PC | solid-state disk SSD, SLC flash, 2½-inch, 64 GB, instead of 3½-inch hard disk | 583 | 493.801 |  |  |  |  | Industrial PC, Embedded PC 01¦2017 | 202
C9900-H737 | Industrial PC | solid-state disk SSD, SLC flash, 2½-inch, 128 GB, instead of 3½-inch hard disk | 1253 | 1061.291 |  |  |  |  | Industrial PC, Embedded PC 01¦2017 | 202
C9900-H700 | Industrial PC | solid-state disk SSD, SLC flash, 2½-inch, 32 GB | 382 | 323.554 |  |  |  |  | Industrial PC, Embedded PC 01¦2017 | 202
C9900-H705 | Industrial PC | solid-state disk SSD, SLC flash, 2½-inch, 64 GB | 728 | 616.616 |  |  |  |  | Industrial PC, Embedded PC 01¦2017 | 202
C9900-H735 | Industrial PC | solid-state disk SSD, SLC flash, 2½-inch, 128 GB | 1398 | 1184.106 |  |  |  |  | Industrial PC, Embedded PC 01¦2017 | 202
C9900-H145 | Industrial PC | additional hard disk, 2½-inch, 320 GB | 136 | 115.192 |  |  |  |  | Industrial PC, Embedded PC 01¦2017 | 202
C9900-D193 | Industrial PC | 1 slot for CFast cards behind the front cover | 23 | 19.481 |  |  |  |  | Industrial PC, Embedded PC 01¦2017 | 202
C9900-H556 | Industrial PC | 4 GB CFast card, SLC flash, extended temperature range, instead of 3½-inch hard disk, less price | -72 | -60.984 |  |  |  |  | Industrial PC, Embedded PC 01¦2017 | 202
C9900-H557 | Industrial PC | 8 GB CFast card, SLC flash, extended temperature range, instead of 3½-inch hard disk, less price | -26 | -22.022 |  |  |  |  | Industrial PC, Embedded PC 01¦2017 | 202
C9900-H558 | Industrial PC | 16 GB CFast card, SLC flash, extended temperature range, instead of 3½-inch hard disk | 67 | 56.749 |  |  |  |  | Industrial PC, Embedded PC 01¦2017 | 202
C9900-H566 | Industrial PC | 32 GB CFast card, SLC flash, extended temperature range, instead of 3½-inch hard disk | 205 | 173.635 |  |  |  |  | Industrial PC, Embedded PC 01¦2017 | 202
C9900-H570 | Industrial PC | 64 GB CFast card, SLC flash, extended temperature range, instead of 3½-inch hard disk | 583 | 493.801 |  |  |  |  | Industrial PC, Embedded PC 01¦2017 | 202
C9900-H201 | Industrial PC | hard disk drive, 3½-inch, 2 TB, instead of hard disk 1 TB | 110 | 93.17 |  |  |  |  | Industrial PC, Embedded PC 01¦2017 | 202
C9900-H202 | Industrial PC | hard disk drive, 3½-inch, 4 TB, instead of hard disk 1 TB, requires a 64 bit operating system and UEFI instead of BIOS | 445 | 376.915 |  |  |  |  | Industrial PC, Embedded PC 01¦2017 | 202
C9900-B528 | Industrial PC | BIOS for booting from storage media bigger than 2 TB, UEFI activated | 0 | 0 |  |  |  |  | Industrial PC, Embedded PC 01¦2017 | 202
C9900-H152 | Industrial PC | additional hard disk drive, 3½-inch, 1 TB | 145 | 122.815 |  |  |  |  | Industrial PC, Embedded PC 01¦2017 | 202
C9900-H203 | Industrial PC | additional hard disk drive, 3½-inch, 2 TB | 255 | 215.985 |  |  |  |  | Industrial PC, Embedded PC 01¦2017 | 202
C9900-H204 | Industrial PC | additional hard disk drive, 3½-inch, 4 TB | 590 | 499.73 |  |  |  |  | Industrial PC, Embedded PC 01¦2017 | 202
C9900-D102 | Industrial PC | CD/DVD-ROM drive slimline | 132 | 111.804 |  |  |  |  | Industrial PC, Embedded PC 01¦2017 | 202
C9900-D118 | Industrial PC | multi DVD drive slimline, reads CD-ROM and DVD-ROM, reads and writes CD-R/-RW, DVD-RAM 4.7/9.4 GB, DVD-R/+R/-RW/+RW 4.7 GB and DVD-R/+R DL 8.5 GB | 180 | 152.46 |  |  |  |  | Industrial PC, Embedded PC 01¦2017 | 202
C9900-P208 | Industrial PC | 24 V DC power supply, instead of 100–240 V AC full range power supply, occupies one serial port | 162 | 137.214 |  |  |  |  | Industrial PC, Embedded PC 01¦2017 | 202
C9900-P209 | Industrial PC | 24 V DC power supply with integrated UPS, instead of 100–240 V AC full range power supply, occupies one serial port | 230 | 194.81 |  |  |  |  | Industrial PC, Embedded PC 01¦2017 | 202
C9900-U330 | Industrial PC | battery pack for PCs with 24 V power supply and integrated UPS C9900-P209 or C9900-U209, external, for DIN rail mounting, 3.4 Ah, operating temperature 0…50 °C | 145 | 122.815 |  |  |  |  | Industrial PC, Embedded PC 01¦2017 | 202
C9900-U120 | Industrial PC | uninterruptible power supply UPS, external, 230 V | 228 | 193.116 |  |  |  |  | Industrial PC, Embedded PC 01¦2017 | 202
C9900-U122 | Industrial PC | uninterruptible power supply UPS, external, 115 V | 262 | 221.914 |  |  |  |  | Industrial PC, Embedded PC 01¦2017 | 202
C9900-M623 | Industrial PC | wall mounting frame for uninterruptible power supply C9900-U120 and C9900-U122 | 33 | 27.951 |  |  |  |  | Industrial PC, Embedded PC 01¦2017 | 202
C6650-0040 | Industrial PC | Control cabinet Industrial PC C6650-0040 | 1433 | 1213.751 | Control cabinet Industrial PC |  | Main catalog 2017 | 121 | Industrial PC, Embedded PC 01¦2017 | 206 | – 7-slot ATX Industrial PC for control cabinet installation – all slots for up to 210 mm long plug-in cards – 2 removable frames for hard disks – drives and plug-in cards easily accessible – 3 brackets to led out serial interfaces – all connectors on the top – detailed PC configuration information on the front – card holders, actuated without tools – protection class IP 20 – operating temperature 0…55 °C – weight of the basic configuration 12 kg (26.5 lbs) – dimensions (W x H x D) 410 x 360 x 201 mm (16.1" x 14.2" x 7.9") |  | – processor Intel® Pentium® G3320TE 2.3 GHz, 2 cores (TC3: 50) – ATX motherboard for 4th Generation Intel® Core™ i3, Core™ i5, Core™ i7 or Pentium® – 2 PCIe x1 slots, 1 PCIe x4 slot, 1 PCIe x16 slot and 3 PCI slots free – 2 GB DDR3L RAM, expandable to 32 GB – Graphic adapter integrated inside the Intel® processor, 2 DVI and 1 DisplayPort connector. – on-board dual Ethernet adapter with 2 x 100/1000BASE-T connector – on-board SATA RAID 1 controller, Intel® Rapid Storage Technology – hard disk, 3½-inch, 1 TB, built into removable frames – 4 serial ports RS232 on-board, 1 of these RS232 ports is led out with D-sub 9 connector; 10 USB 2.0, 2 of these USB ports are led out; 4 USB 3.0, 2 of these USB ports are led out – PS/2 keyboard socket and PS/2 mouse socket – 100–240 V AC full range power supply |  |  | http://www.beckhoff.com/C6650
C9900-C559 | Industrial PC | processor 4th Generation Intel® Core™ i3 4330TE, 2.4 GHz, 2 cores (TC3: 60), instead of Intel® Pentium® G3320TE 2.3 GHz (TC3: 50) | 95 | 80.465 |  |  |  |  | Industrial PC, Embedded PC 01¦2017 | 206
C9900-C568 | Industrial PC | processor 4th Generation Intel® Core™ i3 4350T, 3.1 GHz, 2 cores (TC3: 60), instead of Intel® Pentium® G3320TE 2.3 GHz (TC3: 50) | 134 | 113.498 |  |  |  |  | Industrial PC, Embedded PC 01¦2017 | 206
C9900-C560 | Industrial PC | processor 4th Generation Intel® Core™ i5 4570TE, 2.7 GHz, 2 cores (TC3: 70), instead of Intel® Pentium® G3320TE 2.3 GHz (TC3: 50) | 223 | 188.881 |  |  |  |  | Industrial PC, Embedded PC 01¦2017 | 206
C9900-C569 | Industrial PC | processor 4th Generation Intel® Core™ i5 4590T, 2.0 GHz, 4 cores (TC3: 70), instead of Intel® Pentium® G3320TE 2.3 GHz (TC3: 50) | 262 | 221.914 |  |  |  |  | Industrial PC, Embedded PC 01¦2017 | 206
C9900-C561 | Industrial PC | processor 4th Generation Intel® Core™ i7 4770TE, 2.3 GHz, 4 cores (TC3: 80), instead of Intel® Pentium® G3320TE 2.3 GHz (TC3: 50) | 426 | 360.822 |  |  |  |  | Industrial PC, Embedded PC 01¦2017 | 206
C9900-R257 | Industrial PC | memory extension to 4 GB DDR3L RAM, instead of 2 GB, requires a 64 bit operating system or only 3 GB are addressable | 43 | 36.421 |  |  |  |  | Industrial PC, Embedded PC 01¦2017 | 206
C9900-R258 | Industrial PC | memory extension to 8 GB DDR3L RAM, instead of 2 GB, requires a 64 bit operating system | 109 | 92.323 |  |  |  |  | Industrial PC, Embedded PC 01¦2017 | 206
C9900-R259 | Industrial PC | memory extension to 16 GB DDR3L RAM, instead of 2 GB, requires a 64 bit operating system | 235 | 199.045 |  |  |  |  | Industrial PC, Embedded PC 01¦2017 | 206
C9900-R260 | Industrial PC | memory extension to 32 GB DDR3L RAM, instead of 2 GB, requires a 64 bit operating system | 514 | 435.358 |  |  |  |  | Industrial PC, Embedded PC 01¦2017 | 206
C9900-E195 | Industrial PC | 2 USB ports of the motherboard led out in one slot bracket | 8 | 6.776 |  |  |  |  | Industrial PC, Embedded PC 01¦2017 | 206
C9900-E216 | Industrial PC | 2 USB ports of the motherboard led out in the front of a C66xx | 8 | 6.776 |  |  |  |  | Industrial PC, Embedded PC 01¦2017 | 206
C9900-E231 | Industrial PC | 1 serial port RS232 from the motherboard led out with a D-sub, 9-pin connector in a connector bracket on the top site of a C66xx in front of the ATX connector bracket | 6 | 5.082 |  |  |  |  | Industrial PC, Embedded PC 01¦2017 | 206
C9900-E166 | Industrial PC | 2 serial interfaces RS232 of the motherboard led out with 2 D-sub 9-pin connectors in one slot bracket | 8 | 6.776 |  |  |  |  | Industrial PC, Embedded PC 01¦2017 | 206
C9900-E203 | Industrial PC | 1 serial port RS232 from the motherboard led out with one D-sub, 9-pin connector in one slot bracket | 6 | 5.082 |  |  |  |  | Industrial PC, Embedded PC 01¦2017 | 206
C9900-E209 | Industrial PC | Module to optically link one serial RS232 port of the motherboard, with overload protection, D-sub, 9-pin, to be mounted inside of slot bracket C9900-M568, C9900-M569 or inside a C66xx at the connector bracket C9900-M571. A bracket is required. | 22 | 18.634 |  |  |  |  | Industrial PC, Embedded PC 01¦2017 | 206
C9900-E210 | Industrial PC | Module to convert one serial RS232 port of the motherboard into RS485, configured as an end point without echo, D-sub, 9-pin, optically linked, overload protection, to be mounted inside the slot brackets C9900-M568, C9900-M569 or inside a C66xx at the connector bracket C9900-M571. A slot bracket is required. | 53 | 44.891 |  |  |  |  | Industrial PC, Embedded PC 01¦2017 | 206
C9900-E211 | Industrial PC | Module to convert one serial RS232 port of the motherboard into RS422, configured as a full duplex end point, D-sub, 9-pin, optically linked, overload protection, to be mounted inside the slot brackets C9900-M568, C9900-M569 or inside a C66xx at the connector bracket C9900-M571. A bracket is required. | 53 | 44.891 |  |  |  |  | Industrial PC, Embedded PC 01¦2017 | 206
C9900-M568 | Industrial PC | Slot bracket for one serial port C9900-E209, C9900-E210 or C9900-E211. Can be ordered only together with one module. | 3 | 2.541 |  |  |  |  | Industrial PC, Embedded PC 01¦2017 | 206
C9900-M569 | Industrial PC | Slot bracket for two serial ports C9900-E209, C9900-E210 or C9900-E211. Can be ordered only together with two modules. | 3 | 2.541 |  |  |  |  | Industrial PC, Embedded PC 01¦2017 | 206
C9900-M571 | Industrial PC | Connector bracket for one serial port module C9900-E209, C9900-E210 or C9900-E211, to be mounted inside a C66xx in front of the ATX connector bracket. Can only be ordered in combination with a module. | 3 | 2.541 |  |  |  |  | Industrial PC, Embedded PC 01¦2017 | 206
C9900-D187 | Industrial PC | 1 slot for 2½-inch hard disks or SSDs behind the front cover | 26 | 22.022 |  |  |  |  | Industrial PC, Embedded PC 01¦2017 | 206
C9900-M629 | Industrial PC | removable frame for a 2½-inch SSD, instead of removable frame for a 3½-inch hard disk | 0 | 0 |  |  |  |  | Industrial PC, Embedded PC 01¦2017 | 206
C9900-H743 | Industrial PC | solid-state disk SSD, 3D MLC flash, 2½-inch, 120 GB, instead of 3½-inch hard disk | 75 | 63.525 |  |  |  |  | Industrial PC, Embedded PC 01¦2017 | 206
C9900-H751 | Industrial PC | solid-state disk SSD, 3D MLC flash, 2½-inch, 240 GB, instead of 3½-inch hard disk | 152 | 128.744 |  |  |  |  | Industrial PC, Embedded PC 01¦2017 | 206
C9900-H747 | Industrial PC | solid-state disk SSD, 3D MLC flash, 2½-inch, 480 GB, instead of 3½-inch hard disk | 305 | 258.335 |  |  |  |  | Industrial PC, Embedded PC 01¦2017 | 206
C9900-H741 | Industrial PC | solid-state disk SSD, 3D MLC flash, 2½-inch, 120 GB | 220 | 186.34 |  |  |  |  | Industrial PC, Embedded PC 01¦2017 | 206
C9900-H749 | Industrial PC | solid-state disk SSD, 3D MLC flash, 2½-inch, 240 GB | 297 | 251.559 |  |  |  |  | Industrial PC, Embedded PC 01¦2017 | 206
C9900-H745 | Industrial PC | solid-state disk SSD, 3D MLC flash, 2½-inch, 480 GB | 450 | 381.15 |  |  |  |  | Industrial PC, Embedded PC 01¦2017 | 206
C9900-H702 | Industrial PC | solid-state disk SSD, SLC flash, 2½-inch, 32 GB, instead of 3½-inch hard disk | 237 | 200.739 |  |  |  |  | Industrial PC, Embedded PC 01¦2017 | 206
C9900-H707 | Industrial PC | solid-state disk SSD, SLC flash, 2½-inch, 64 GB, instead of 3½-inch hard disk | 583 | 493.801 |  |  |  |  | Industrial PC, Embedded PC 01¦2017 | 206
C9900-H737 | Industrial PC | solid-state disk SSD, SLC flash, 2½-inch, 128 GB, instead of 3½-inch hard disk | 1253 | 1061.291 |  |  |  |  | Industrial PC, Embedded PC 01¦2017 | 206
C9900-H700 | Industrial PC | solid-state disk SSD, SLC flash, 2½-inch, 32 GB | 382 | 323.554 |  |  |  |  | Industrial PC, Embedded PC 01¦2017 | 206
C9900-H705 | Industrial PC | solid-state disk SSD, SLC flash, 2½-inch, 64 GB | 728 | 616.616 |  |  |  |  | Industrial PC, Embedded PC 01¦2017 | 206
C9900-H735 | Industrial PC | solid-state disk SSD, SLC flash, 2½-inch, 128 GB | 1398 | 1184.106 |  |  |  |  | Industrial PC, Embedded PC 01¦2017 | 206
C9900-H145 | Industrial PC | additional hard disk, 2½-inch, 320 GB | 136 | 115.192 |  |  |  |  | Industrial PC, Embedded PC 01¦2017 | 206
C9900-D193 | Industrial PC | 1 slot for CFast cards behind the front cover | 23 | 19.481 |  |  |  |  | Industrial PC, Embedded PC 01¦2017 | 206
C9900-H556 | Industrial PC | 4 GB CFast card, SLC flash, extended temperature range, instead of 3½-inch hard disk, less price | -72 | -60.984 |  |  |  |  | Industrial PC, Embedded PC 01¦2017 | 206
C9900-H557 | Industrial PC | 8 GB CFast card, SLC flash, extended temperature range, instead of 3½-inch hard disk, less price | -26 | -22.022 |  |  |  |  | Industrial PC, Embedded PC 01¦2017 | 206
C9900-H558 | Industrial PC | 16 GB CFast card, SLC flash, extended temperature range, instead of 3½-inch hard disk | 67 | 56.749 |  |  |  |  | Industrial PC, Embedded PC 01¦2017 | 206
C9900-H566 | Industrial PC | 32 GB CFast card, SLC flash, extended temperature range, instead of 3½-inch hard disk | 205 | 173.635 |  |  |  |  | Industrial PC, Embedded PC 01¦2017 | 206
C9900-H570 | Industrial PC | 64 GB CFast card, SLC flash, extended temperature range, instead of 3½-inch hard disk | 583 | 493.801 |  |  |  |  | Industrial PC, Embedded PC 01¦2017 | 206
C9900-H201 | Industrial PC | hard disk drive, 3½-inch, 2 TB, instead of hard disk 1 TB | 110 | 93.17 |  |  |  |  | Industrial PC, Embedded PC 01¦2017 | 206
C9900-H202 | Industrial PC | hard disk drive, 3½-inch, 4 TB, instead of hard disk 1 TB, requires a 64 bit operating system and UEFI instead of BIOS | 445 | 376.915 |  |  |  |  | Industrial PC, Embedded PC 01¦2017 | 206
C9900-B528 | Industrial PC | BIOS for booting from storage media bigger than 2 TB, UEFI activated | 0 | 0 |  |  |  |  | Industrial PC, Embedded PC 01¦2017 | 206
C9900-H152 | Industrial PC | additional hard disk drive, 3½-inch, 1 TB | 145 | 122.815 |  |  |  |  | Industrial PC, Embedded PC 01¦2017 | 206
C9900-H203 | Industrial PC | additional hard disk drive, 3½-inch, 2 TB | 255 | 215.985 |  |  |  |  | Industrial PC, Embedded PC 01¦2017 | 206
C9900-H204 | Industrial PC | additional hard disk drive, 3½-inch, 4 TB | 590 | 499.73 |  |  |  |  | Industrial PC, Embedded PC 01¦2017 | 206
C9900-D102 | Industrial PC | CD/DVD-ROM drive slimline | 132 | 111.804 |  |  |  |  | Industrial PC, Embedded PC 01¦2017 | 206
C9900-D118 | Industrial PC | multi DVD drive slimline, reads CD-ROM and DVD-ROM, reads and writes CD-R/-RW, DVD-RAM 4.7/9.4 GB, DVD-R/+R/-RW/+RW 4.7 GB and DVD-R/+R DL 8.5 GB | 180 | 152.46 |  |  |  |  | Industrial PC, Embedded PC 01¦2017 | 206
C9900-P208 | Industrial PC | 24 V DC power supply, instead of 100–240 V AC full range power supply, occupies one serial port | 162 | 137.214 |  |  |  |  | Industrial PC, Embedded PC 01¦2017 | 206
C9900-P209 | Industrial PC | 24 V DC power supply with integrated UPS, instead of 100–240 V AC full range power supply, occupies one serial port | 230 | 194.81 |  |  |  |  | Industrial PC, Embedded PC 01¦2017 | 206
C9900-U330 | Industrial PC | battery pack for PCs with 24 V power supply and integrated UPS C9900-P209 or C9900-U209, external, for DIN rail mounting, 3.4 Ah, operating temperature 0…50 °C | 145 | 122.815 |  |  |  |  | Industrial PC, Embedded PC 01¦2017 | 206
C9900-U120 | Industrial PC | uninterruptible power supply UPS, external, 230 V | 228 | 193.116 |  |  |  |  | Industrial PC, Embedded PC 01¦2017 | 206
C9900-U122 | Industrial PC | uninterruptible power supply UPS, external, 115 V | 262 | 221.914 |  |  |  |  | Industrial PC, Embedded PC 01¦2017 | 206
C9900-M623 | Industrial PC | wall mounting frame for uninterruptible power supply C9900-U120 and C9900-U122 | 33 | 27.951 |  |  |  |  | Industrial PC, Embedded PC 01¦2017 | 206
C6650-0050 | Industrial PC | Control cabinet Industrial PC C6650-0050 | 1459 | 1235.773 | Control cabinet Industrial PC |  | Main catalog 2017 | 121 | Industrial PC, Embedded PC 01¦2017 | 208 | – 7-slot ATX Industrial PC for control cabinet installation – all slots for up to 210 mm long plug-in cards – 2 removable frames for hard disks – drives and plug-in cards easily accessible – 3 brackets to led out serial interfaces – all connectors on the top – detailed PC configuration information on the front – card holders, actuated without tools – protection class IP 20 – operating temperature 0…55 °C – weight of the basic configuration 12 kg (26.5 lbs) – dimensions (W x H x D) 410 x 360 x 201 mm (16.1" x 14.2" x 7.9") |  | – processor Intel® Celeron® G3900 2.8 GHz, 2 cores (TC3: 50) – ATX motherboard for 6th Generation Intel® Core™ i3, Core™ i5, Core™ i7, Celeron® or Pentium® – 2 PCIe x1 slots, 2 PCIe x4 slots, 1 PCIe x16 slot and 2 PCI slots free – 4 GB DDR4 RAM, expandable to 64 GB, with a 32 bit operating system only 3 GB are addressable. – Graphic adapter integrated inside the Intel® processor, 2 DVI and 1 DisplayPort connector. – on-board dual Ethernet adapter with 2 x 100/1000BASE-T connector – on-board SATA RAID 1 controller, Intel® Rapid Storage Technology – hard disk, 3½-inch, 1 TB, built into removable frames – 4 serial ports RS232 on-board, 1 of these RS232 ports is led out with D-sub 9 connector; 10 USB 2.0, 2 of these USB ports are led out; 4 USB 3.0, 2 of these USB ports are led out – PS/2 keyboard socket and PS/2 mouse socket – 100–240 V AC full range power supply |  |  | http://www.beckhoff.com/C6650
C9900-C611 | Industrial PC | processor 6th Generation Intel® Pentium® G4400, 3.3 GHz, 2 cores (TC3: 50), instead of Intel® Celeron® G3900 2.8 GHz (TC3: 50) | 95 | 80.465 |  |  |  |  | Industrial PC, Embedded PC 01¦2017 | 208
C9900-C612 | Industrial PC | processor 6th Generation Intel® Core™ i3-6100, 3.7 GHz, 2 cores (TC3: 60), instead of Intel® Celeron® G3900 2.8 GHz (TC3: 50) | 244 | 206.668 |  |  |  |  | Industrial PC, Embedded PC 01¦2017 | 208
C9900-C613 | Industrial PC | processor 6th Generation Intel® Core™ i5-6500, 3.2 GHz, 4 cores (TC3: 70), instead of Intel® Celeron® G3900 2.8 GHz (TC3: 50) | 348 | 294.756 |  |  |  |  | Industrial PC, Embedded PC 01¦2017 | 208
C9900-C614 | Industrial PC | processor 6th Generation Intel® Core™ i7-6700, 3.4 GHz, 4 cores (TC3: 80), instead of Intel® Celeron® G3900 2.8 GHz (TC3: 50) | 533 | 451.451 |  |  |  |  | Industrial PC, Embedded PC 01¦2017 | 208
C9900-R270 | Industrial PC | memory extension to 8 GB DDR4 RAM, instead of 4 GB, requires a 64 bit operating system | 30 | 25.41 |  |  |  |  | Industrial PC, Embedded PC 01¦2017 | 208
C9900-R271 | Industrial PC | memory extension to 16 GB DDR4 RAM, instead of 4 GB, requires a 64 bit operating system | 112 | 94.864 |  |  |  |  | Industrial PC, Embedded PC 01¦2017 | 208
C9900-R272 | Industrial PC | memory extension to 32 GB DDR4 RAM, instead of 4 GB, requires a 64 bit operating system | 279 | 236.313 |  |  |  |  | Industrial PC, Embedded PC 01¦2017 | 208
C9900-R273 | Industrial PC | memory extension to 64 GB DDR4 RAM, instead of 4 GB, requires a 64 bit operating system | 616 | 521.752 |  |  |  |  | Industrial PC, Embedded PC 01¦2017 | 208
C9900-E195 | Industrial PC | 2 USB ports of the motherboard led out in one slot bracket | 8 | 6.776 |  |  |  |  | Industrial PC, Embedded PC 01¦2017 | 208
C9900-E216 | Industrial PC | 2 USB ports of the motherboard led out in the front of a C66xx | 8 | 6.776 |  |  |  |  | Industrial PC, Embedded PC 01¦2017 | 208
C9900-E231 | Industrial PC | 1 serial port RS232 from the motherboard led out with a D-sub, 9-pin connector in a connector bracket on the top site of a C66xx in front of the ATX connector bracket | 6 | 5.082 |  |  |  |  | Industrial PC, Embedded PC 01¦2017 | 208
C9900-E166 | Industrial PC | 2 serial interfaces RS232 of the motherboard led out with 2 D-sub 9-pin connectors in one slot bracket | 8 | 6.776 |  |  |  |  | Industrial PC, Embedded PC 01¦2017 | 208
C9900-E203 | Industrial PC | 1 serial port RS232 from the motherboard led out with one D-sub, 9-pin connector in one slot bracket | 6 | 5.082 |  |  |  |  | Industrial PC, Embedded PC 01¦2017 | 208
C9900-E209 | Industrial PC | Module to optically link one serial RS232 port of the motherboard, with overload protection, D-sub, 9-pin, to be mounted inside of slot bracket C9900-M568, C9900-M569 or inside a C66xx at the connector bracket C9900-M571. A bracket is required. | 22 | 18.634 |  |  |  |  | Industrial PC, Embedded PC 01¦2017 | 208
C9900-E210 | Industrial PC | Module to convert one serial RS232 port of the motherboard into RS485, configured as an end point without echo, D-sub, 9-pin, optically linked, overload protection, to be mounted inside the slot brackets C9900-M568, C9900-M569 or inside a C66xx at the connector bracket C9900-M571. A slot bracket is required. | 53 | 44.891 |  |  |  |  | Industrial PC, Embedded PC 01¦2017 | 208
C9900-E211 | Industrial PC | Module to convert one serial RS232 port of the motherboard into RS422, configured as a full duplex end point, D-sub, 9-pin, optically linked, overload protection, to be mounted inside the slot brackets C9900-M568, C9900-M569 or inside a C66xx at the connector bracket C9900-M571. A bracket is required. | 53 | 44.891 |  |  |  |  | Industrial PC, Embedded PC 01¦2017 | 208
C9900-M568 | Industrial PC | Slot bracket for one serial port C9900-E209, C9900-E210 or C9900-E211. Can be ordered only together with one module. | 3 | 2.541 |  |  |  |  | Industrial PC, Embedded PC 01¦2017 | 208
C9900-M569 | Industrial PC | Slot bracket for two serial ports C9900-E209, C9900-E210 or C9900-E211. Can be ordered only together with two modules. | 3 | 2.541 |  |  |  |  | Industrial PC, Embedded PC 01¦2017 | 208
C9900-M571 | Industrial PC | Connector bracket for one serial port module C9900-E209, C9900-E210 or C9900-E211, to be mounted inside a C66xx in front of the ATX connector bracket. Can only be ordered in combination with a module. | 3 | 2.541 |  |  |  |  | Industrial PC, Embedded PC 01¦2017 | 208
C9900-D187 | Industrial PC | 1 slot for 2½-inch hard disks or SSDs behind the front cover | 26 | 22.022 |  |  |  |  | Industrial PC, Embedded PC 01¦2017 | 208
C9900-M629 | Industrial PC | removable frame for a 2½-inch SSD, instead of removable frame for a 3½-inch hard disk | 0 | 0 |  |  |  |  | Industrial PC, Embedded PC 01¦2017 | 208
C9900-H743 | Industrial PC | solid-state disk SSD, 3D MLC flash, 2½-inch, 120 GB, instead of 3½-inch hard disk | 75 | 63.525 |  |  |  |  | Industrial PC, Embedded PC 01¦2017 | 208
C9900-H751 | Industrial PC | solid-state disk SSD, 3D MLC flash, 2½-inch, 240 GB, instead of 3½-inch hard disk | 152 | 128.744 |  |  |  |  | Industrial PC, Embedded PC 01¦2017 | 208
C9900-H747 | Industrial PC | solid-state disk SSD, 3D MLC flash, 2½-inch, 480 GB, instead of 3½-inch hard disk | 305 | 258.335 |  |  |  |  | Industrial PC, Embedded PC 01¦2017 | 208
C9900-H741 | Industrial PC | solid-state disk SSD, 3D MLC flash, 2½-inch, 120 GB | 220 | 186.34 |  |  |  |  | Industrial PC, Embedded PC 01¦2017 | 208
C9900-H749 | Industrial PC | solid-state disk SSD, 3D MLC flash, 2½-inch, 240 GB | 297 | 251.559 |  |  |  |  | Industrial PC, Embedded PC 01¦2017 | 208
C9900-H745 | Industrial PC | solid-state disk SSD, 3D MLC flash, 2½-inch, 480 GB | 450 | 381.15 |  |  |  |  | Industrial PC, Embedded PC 01¦2017 | 208
C9900-H702 | Industrial PC | solid-state disk SSD, SLC flash, 2½-inch, 32 GB, instead of 3½-inch hard disk | 237 | 200.739 |  |  |  |  | Industrial PC, Embedded PC 01¦2017 | 208
C9900-H707 | Industrial PC | solid-state disk SSD, SLC flash, 2½-inch, 64 GB, instead of 3½-inch hard disk | 583 | 493.801 |  |  |  |  | Industrial PC, Embedded PC 01¦2017 | 208
C9900-H737 | Industrial PC | solid-state disk SSD, SLC flash, 2½-inch, 128 GB, instead of 3½-inch hard disk | 1253 | 1061.291 |  |  |  |  | Industrial PC, Embedded PC 01¦2017 | 208
C9900-H700 | Industrial PC | solid-state disk SSD, SLC flash, 2½-inch, 32 GB | 382 | 323.554 |  |  |  |  | Industrial PC, Embedded PC 01¦2017 | 208
C9900-H705 | Industrial PC | solid-state disk SSD, SLC flash, 2½-inch, 64 GB | 728 | 616.616 |  |  |  |  | Industrial PC, Embedded PC 01¦2017 | 208
C9900-H735 | Industrial PC | solid-state disk SSD, SLC flash, 2½-inch, 128 GB | 1398 | 1184.106 |  |  |  |  | Industrial PC, Embedded PC 01¦2017 | 208
C9900-H145 | Industrial PC | additional hard disk, 2½-inch, 320 GB | 136 | 115.192 |  |  |  |  | Industrial PC, Embedded PC 01¦2017 | 208
C9900-D193 | Industrial PC | 1 slot for CFast cards behind the front cover | 23 | 19.481 |  |  |  |  | Industrial PC, Embedded PC 01¦2017 | 208
C9900-H556 | Industrial PC | 4 GB CFast card, SLC flash, extended temperature range, instead of 3½-inch hard disk, less price | -72 | -60.984 |  |  |  |  | Industrial PC, Embedded PC 01¦2017 | 208
C9900-H557 | Industrial PC | 8 GB CFast card, SLC flash, extended temperature range, instead of 3½-inch hard disk, less price | -26 | -22.022 |  |  |  |  | Industrial PC, Embedded PC 01¦2017 | 208
C9900-H558 | Industrial PC | 16 GB CFast card, SLC flash, extended temperature range, instead of 3½-inch hard disk | 67 | 56.749 |  |  |  |  | Industrial PC, Embedded PC 01¦2017 | 208
C9900-H566 | Industrial PC | 32 GB CFast card, SLC flash, extended temperature range, instead of 3½-inch hard disk | 205 | 173.635 |  |  |  |  | Industrial PC, Embedded PC 01¦2017 | 208
C9900-H570 | Industrial PC | 64 GB CFast card, SLC flash, extended temperature range, instead of 3½-inch hard disk | 583 | 493.801 |  |  |  |  | Industrial PC, Embedded PC 01¦2017 | 208
C9900-H201 | Industrial PC | hard disk drive, 3½-inch, 2 TB, instead of hard disk 1 TB | 110 | 93.17 |  |  |  |  | Industrial PC, Embedded PC 01¦2017 | 208
C9900-H202 | Industrial PC | hard disk drive, 3½-inch, 4 TB, instead of hard disk 1 TB, requires a 64 bit operating system and UEFI instead of BIOS | 445 | 376.915 |  |  |  |  | Industrial PC, Embedded PC 01¦2017 | 208
C9900-B528 | Industrial PC | BIOS for booting from storage media bigger than 2 TB, UEFI activated | 0 | 0 |  |  |  |  | Industrial PC, Embedded PC 01¦2017 | 208
C9900-H152 | Industrial PC | additional hard disk drive, 3½-inch, 1 TB | 145 | 122.815 |  |  |  |  | Industrial PC, Embedded PC 01¦2017 | 208
C9900-H203 | Industrial PC | additional hard disk drive, 3½-inch, 2 TB | 255 | 215.985 |  |  |  |  | Industrial PC, Embedded PC 01¦2017 | 208
C9900-H204 | Industrial PC | additional hard disk drive, 3½-inch, 4 TB | 590 | 499.73 |  |  |  |  | Industrial PC, Embedded PC 01¦2017 | 208
C9900-D102 | Industrial PC | CD/DVD-ROM drive slimline | 132 | 111.804 |  |  |  |  | Industrial PC, Embedded PC 01¦2017 | 208
C9900-D118 | Industrial PC | multi DVD drive slimline, reads CD-ROM and DVD-ROM, reads and writes CD-R/-RW, DVD-RAM 4.7/9.4 GB, DVD-R/+R/-RW/+RW 4.7 GB and DVD-R/+R DL 8.5 GB | 180 | 152.46 |  |  |  |  | Industrial PC, Embedded PC 01¦2017 | 208
C9900-P208 | Industrial PC | 24 V DC power supply, instead of 100–240 V AC full range power supply, occupies one serial port | 162 | 137.214 |  |  |  |  | Industrial PC, Embedded PC 01¦2017 | 208
C9900-P209 | Industrial PC | 24 V DC power supply with integrated UPS, instead of 100–240 V AC full range power supply, occupies one serial port | 230 | 194.81 |  |  |  |  | Industrial PC, Embedded PC 01¦2017 | 208
C9900-U330 | Industrial PC | battery pack for PCs with 24 V power supply and integrated UPS C9900-P209 or C9900-U209, external, for DIN rail mounting, 3.4 Ah, operating temperature 0…50 °C | 145 | 122.815 |  |  |  |  | Industrial PC, Embedded PC 01¦2017 | 208
C9900-U120 | Industrial PC | uninterruptible power supply UPS, external, 230 V | 228 | 193.116 |  |  |  |  | Industrial PC, Embedded PC 01¦2017 | 208
C9900-U122 | Industrial PC | uninterruptible power supply UPS, external, 115 V | 262 | 221.914 |  |  |  |  | Industrial PC, Embedded PC 01¦2017 | 208
C9900-M623 | Industrial PC | wall mounting frame for uninterruptible power supply C9900-U120 and C9900-U122 | 33 | 27.951 |  |  |  |  | Industrial PC, Embedded PC 01¦2017 | 208
C6670-0000 | Industrial PC | Control cabinet industrial server C6670-0000 | 5798 | 4910.906 | Control cabinet Industrial PC |  | Main catalog 2017 | 123 | Industrial PC, Embedded PC 01¦2017 | 210 | – 6-slot SSI EEB industrial server for control cabinet installation – all slots for full-size plug-in cards – 2 removable frames for hard disks – drives and plug-in cards easily accessible – all connectors on the top – detailed PC configuration information on the front – protection class IP 20 – operating temperature 0…45 °C – weight of the basic configuration 16 kg (35.3 lbs) – dimensions (W x H x D) 410 x 480 x 201 mm (16.1" x 18.9" x 7.9") |  | – processor 2 x Intel® Xeon® E5-2620 v3, 2.4 GHz, 6 cores per processor (TC3: 82) – server motherboard for Intel® Xeon® E5-26xx v3 – 1 PCIe x4 Gen2.x slot, 1 PCIe x8 Gen3 slot, 4 PCIe x16 Gen3 slots – 64 GB DDR4 RAM ECC, expandable to 2048 GB – graphic card, 1 DVI-I and 1 DVI-D connector, occupies a PCIe x16 slot – on-board dual Ethernet adapter with 2 x 1000BASE-T connector – on-board SATA RAID 1 controller, Intel® Rapid Storage Technology – hard disk, 3½-inch, 1 TB, built into removable frames – 3 USB 2.0, 2 of these USB ports are led out; 4 USB 3.0, 2 of these USB ports are led out – 100–240 V AC full range power supply |  |  | http://www.beckhoff.com/C6670
C9900-C567 | Industrial PC | 2 processors Intel® Xeon® E5-2658 v3, 2.2 GHz, 12 cores per processor (TC3: 83), instead of 2 processors Intel® Xeon® E5-2620 v3, 2.4 GHz, 6 cores per processor (TC3: 82), server operating temperature 0...40 °C | 4898 | 4148.606 |  |  |  |  | Industrial PC, Embedded PC 01¦2017 | 210
C9900-C581 | Industrial PC | 2 processors Intel® Xeon® E5-2699 v3, 2.3 GHz, 18 cores per processor (TC3: 84), instead of 2 processors Intel® Xeon® E5-2620 v3, 2.4 GHz, 6 cores per processor (TC3: 82), server operating temperature 0...35 °C | 14980 | 12688.06 |  |  |  |  | Industrial PC, Embedded PC 01¦2017 | 210
C9900-R264 | Industrial PC | memory extension to 128 GB DDR4-RAM ECC, instead of 64 GB | 1507 | 1276.429 |  |  |  |  | Industrial PC, Embedded PC 01¦2017 | 210
C9900-R265 | Industrial PC | memory extension to 256 GB DDR4-RAM ECC, instead of 64 GB | 3422 | 2898.434 |  |  |  |  | Industrial PC, Embedded PC 01¦2017 | 210
C9900-D187 | Industrial PC | 1 slot for 2½-inch hard disks or SSDs behind the front cover | 26 | 22.022 |  |  |  |  | Industrial PC, Embedded PC 01¦2017 | 210
C9900-M629 | Industrial PC | removable frame for a 2½-inch SSD, instead of removable frame for a 3½-inch hard disk | 0 | 0 |  |  |  |  | Industrial PC, Embedded PC 01¦2017 | 210
C9900-H743 | Industrial PC | solid-state disk SSD, 3D MLC flash, 2½-inch, 120 GB, instead of 3½-inch hard disk | 75 | 63.525 |  |  |  |  | Industrial PC, Embedded PC 01¦2017 | 210
C9900-H751 | Industrial PC | solid-state disk SSD, 3D MLC flash, 2½-inch, 240 GB, instead of 3½-inch hard disk | 152 | 128.744 |  |  |  |  | Industrial PC, Embedded PC 01¦2017 | 210
C9900-H747 | Industrial PC | solid-state disk SSD, 3D MLC flash, 2½-inch, 480 GB, instead of 3½-inch hard disk | 305 | 258.335 |  |  |  |  | Industrial PC, Embedded PC 01¦2017 | 210
C9900-H741 | Industrial PC | solid-state disk SSD, 3D MLC flash, 2½-inch, 120 GB | 220 | 186.34 |  |  |  |  | Industrial PC, Embedded PC 01¦2017 | 210
C9900-H749 | Industrial PC | solid-state disk SSD, 3D MLC flash, 2½-inch, 240 GB | 297 | 251.559 |  |  |  |  | Industrial PC, Embedded PC 01¦2017 | 210
C9900-H745 | Industrial PC | solid-state disk SSD, 3D MLC flash, 2½-inch, 480 GB | 450 | 381.15 |  |  |  |  | Industrial PC, Embedded PC 01¦2017 | 210
C9900-H702 | Industrial PC | solid-state disk SSD, SLC flash, 2½-inch, 32 GB, instead of 3½-inch hard disk | 237 | 200.739 |  |  |  |  | Industrial PC, Embedded PC 01¦2017 | 210
C9900-H707 | Industrial PC | solid-state disk SSD, SLC flash, 2½-inch, 64 GB, instead of 3½-inch hard disk | 583 | 493.801 |  |  |  |  | Industrial PC, Embedded PC 01¦2017 | 210
C9900-H737 | Industrial PC | solid-state disk SSD, SLC flash, 2½-inch, 128 GB, instead of 3½-inch hard disk | 1253 | 1061.291 |  |  |  |  | Industrial PC, Embedded PC 01¦2017 | 210
C9900-H700 | Industrial PC | solid-state disk SSD, SLC flash, 2½-inch, 32 GB | 382 | 323.554 |  |  |  |  | Industrial PC, Embedded PC 01¦2017 | 210
C9900-H705 | Industrial PC | solid-state disk SSD, SLC flash, 2½-inch, 64 GB | 728 | 616.616 |  |  |  |  | Industrial PC, Embedded PC 01¦2017 | 210
C9900-H735 | Industrial PC | solid-state disk SSD, SLC flash, 2½-inch, 128 GB | 1398 | 1184.106 |  |  |  |  | Industrial PC, Embedded PC 01¦2017 | 210
C9900-H145 | Industrial PC | additional hard disk, 2½-inch, 320 GB | 136 | 115.192 |  |  |  |  | Industrial PC, Embedded PC 01¦2017 | 210
C9900-H201 | Industrial PC | hard disk drive, 3½-inch, 2 TB, instead of hard disk 1 TB | 110 | 93.17 |  |  |  |  | Industrial PC, Embedded PC 01¦2017 | 210
C9900-H202 | Industrial PC | hard disk drive, 3½-inch, 4 TB, instead of hard disk 1 TB, requires a 64 bit operating system and UEFI instead of BIOS | 445 | 376.915 |  |  |  |  | Industrial PC, Embedded PC 01¦2017 | 210
C9900-H152 | Industrial PC | additional hard disk drive, 3½-inch, 1 TB | 145 | 122.815 |  |  |  |  | Industrial PC, Embedded PC 01¦2017 | 210
C9900-H203 | Industrial PC | additional hard disk drive, 3½-inch, 2 TB | 255 | 215.985 |  |  |  |  | Industrial PC, Embedded PC 01¦2017 | 210
C9900-H204 | Industrial PC | additional hard disk drive, 3½-inch, 4 TB | 590 | 499.73 |  |  |  |  | Industrial PC, Embedded PC 01¦2017 | 210
C9900-D102 | Industrial PC | CD/DVD-ROM drive slimline | 132 | 111.804 |  |  |  |  | Industrial PC, Embedded PC 01¦2017 | 210
C9900-D118 | Industrial PC | multi DVD drive slimline, reads CD-ROM and DVD-ROM, reads and writes CD-R/-RW, DVD-RAM 4.7/9.4 GB, DVD-R/+R/-RW/+RW 4.7 GB and DVD-R/+R DL 8.5 GB | 180 | 152.46 |  |  |  |  | Industrial PC, Embedded PC 01¦2017 | 210
C9900-S480 | Industrial PC | Microsoft Windows 10 IoT Enterprise, Long Term Servicing Branch (LTSB), 64 bit, German, for Industrial PCs with Intel® Core™ i7 of the 4th and 6th Generation or Xeon® | 248 | 210.056 |  |  |  |  | Industrial PC, Embedded PC 01¦2017 | 210 |  |  |  |  | Microsoft Windows 10 IoT Enterprise requires a data storage device with at least 16 GB for operating system and TwinCAT.Microsoft Windows 10 IoT Enterprise is only available for PCs with Intel® Celeron®, Pentium®, processor 4th and 6th Generation Intel® Core™ i3, Core™ i5 or Core™ i7, for PCs with Intel® Atom™ E38xx and for Server C6670.
C9900-S481 | Industrial PC | Microsoft Windows 10 IoT Enterprise, Long Term Servicing Branch (LTSB), 64 bit, English, for Industrial PCs with Intel® Core™ i7 of the 4th and 6th Generation or Xeon® | 248 | 210.056 |  |  |  |  | Industrial PC, Embedded PC 01¦2017 | 210 |  |  |  |  | Microsoft Windows 10 IoT Enterprise requires a data storage device with at least 16 GB for operating system and TwinCAT.Microsoft Windows 10 IoT Enterprise is only available for PCs with Intel® Celeron®, Pentium®, processor 4th and 6th Generation Intel® Core™ i3, Core™ i5 or Core™ i7, for PCs with Intel® Atom™ E38xx and for Server C6670.
C9900-S458 | Industrial PC | Microsoft Windows Server 2012 R2, 64 bit, 5 clients, German | 1427 | 1208.669 |  |  |  |  | Industrial PC, Embedded PC 01¦2017 | 210
C9900-S459 | Industrial PC | Microsoft Windows Server 2012 R2, 64 bit, 5 clients, English | 1427 | 1208.669 |  |  |  |  | Industrial PC, Embedded PC 01¦2017 | 210
C6015-0010 | Industrial PC | “Economy” control cabinet Industrial PC C6015-0010 | 572 | 484.484 | Control cabinet Industrial PC |  | News catalog 01¦2017 | 6 | Industrial PC, Embedded PC 01¦2017 | 212 | – fanless industrial PC for space-saving control cabinet installation – mounting sheet at the rear wall – all connectors on the same level – flexible mounting mechanism for the free alignment of the connecting area – aluminium zinc die-cast housing – status LEDs – lithium battery easily accessible – 1 slot for one M.2 SSD easily accessible – passive, fanless cooling with one-sided cool plate – 5 cm (2") free space on top and bottom of the PC necessary for air circulation – protection class IP 20 – operating temperature 0…55 °C – compact dimensions (W x H x D) 82 x 82 x 40 mm (3.2" x 3.2" x 1.6") without mounting plate |  | – Intel® Atom™ E3815, 1.46 GHz, 1 core (TC3: 40) – compact motherboard for Intel® Atom™ – 2 GB DDR3L RAM, expandable ex factory to 4 GB – Graphic adapter integrated inside the Intel® processor, 1 DisplayPort – on-board dual Ethernet adapter with 2 x 100/1000BASE-T connector – 30 GB 3D MLC M.2 SSD, extended temperature range – 1 USB 3.0 port and 1 USB 2.0 port – 24 V DC power supply – Microsoft Windows Embedded Compact 7, English | For availability status see Beckhoff website at: www.beckhoff.com |  | http://www.beckhoff.com/C6015
C9900-C582 | Industrial PC | processor Intel® Atom™ E3827, 1.75 GHz, 2 cores (TC3: 40) and memory extension to 4 GB DDR3L RAM instead of Intel® Atom™ E3815, 1.46 GHz (TC3: 40) and 2 GB DDR3L RAM main memory. Memory extension requires a 64 bit operating system or only 3 GB are addressable. With Microsoft Windows Embedded Compact 7 only one core is supported. Multicore support is avaialable with Windows Embedded Standard 7, Windows 7 Professional, Windows 7 Ultimate and Windows 10 IoT Enterprise. | 100 | 84.7 |  |  |  |  | Industrial PC, Embedded PC 01¦2017 | 212
C9900-C583 | Industrial PC | processor Intel® Atom™ E3845, 1.91 GHz, 4 cores (TC3: 50) and memory extension to 4 GB DDR3L RAM instead of Intel® Atom™ E3815, 1.46 GHz (TC3: 40) and 2 GB DDR3L RAM main memory. Memory extension requires a 64 bit operating system or only 3 GB are addressable. Operating temperature range 0…50 °C With Microsoft Windows Embedded Compact 7 only one core is supported. Multicore support is avaialable with Windows Embedded Standard 7, Windows 7 Professional, Windows 7 Ultimate and Windows 10 IoT Enterprise. | 187 | 158.389 |  |  |  |  | Industrial PC, Embedded PC 01¦2017 | 212
C9900-M664 | Industrial PC | mounting sheet for C6015 at the side wall, instead of sheet at the rear wall | 0 | 0 |  |  |  |  | Industrial PC, Embedded PC 01¦2017 | 212
C9900-M665 | Industrial PC | mounting sheet for lateral installation of the C6015 | 12.5 | 10.5875 |  |  |  |  | Industrial PC, Embedded PC 01¦2017 | 212
C9900-S706 | Industrial PC | TwinCAT 2 PLC runtime for Windows Embedded Compact 7 | 75 | 63.525 |  |  |  |  | Industrial PC, Embedded PC 01¦2017 | 212
C9900-S707 | Industrial PC | TwinCAT 2 NC PTP runtime for Windows Embedded Compact 7 | 250 | 211.75 |  |  |  |  | Industrial PC, Embedded PC 01¦2017 | 212
C9900-S708 | Industrial PC | TwinCAT 2 NC I runtime for Windows Embedded Compact 7 | 500 | 423.5 |  |  |  |  | Industrial PC, Embedded PC 01¦2017 | 212
C6905-0010 | Industrial PC | “Economy” control cabinet Industrial PC C6905-0010 | 765 | 647.955 | Control cabinet Industrial PC |  | Main catalog 2017 | 126 | Industrial PC, Embedded PC 01¦2017 | 214 | – fanless industrial PC for space-saving control cabinet installation – mounting sheet at the rear wall – all connectors on the front – status LEDs – passive cooling without fan – 5 cm (2") free space on top and bottom of the PC necessary for air circulation – protection class IP 20 – operating temperature 0…55 °C – weight of the basic configuration 0.9 kg (1.9 lbs) – compact dimensions (W x H x D) 45 x 163 x 115 mm (1.8" x 6.4" x 4.5") without mounting plate |  | – Intel® Atom™ E3815, 1.46 GHz, 1 core (TC3: 40) – 3½-inch motherboard for Intel® Atom™ – 2 GB DDR3L RAM, expandable ex factory to 8 GB – Graphic adapter integrated inside the Intel® processor, 1 DVI-I connector – on-board dual Ethernet adapter with 2 x 100/1000BASE-T connector – 4 GB CFast card, extended temperature range – 4 USB 2.0 ports – 24 V DC power supply – Microsoft Windows Embedded Compact 7, English |  |  | http://www.beckhoff.com/C6905
C9900-C572 | Industrial PC | processor Intel® Atom™ E3827, 1.75 GHz, 2 cores (TC3: 40), instead of Intel® Atom™ E3815, 1.46 GHz (TC3: 40). With Microsoft Windows Embedded Compact 7 only one core is supported. Multicore support is avaialable with Windows Embedded Standard 7, Windows 7 Professional, Windows 7 Ultimate and Windows 10 IoT Enterprise. | 57 | 48.279 |  |  |  |  | Industrial PC, Embedded PC 01¦2017 | 214
C9900-C573 | Industrial PC | processor Intel® Atom™ E3845, 1.91 GHz, 4 cores (TC3: 50), instead of Intel® Atom™ E3815, 1.46 GHz (TC3: 40). With Microsoft Windows Embedded Compact 7 only one core is supported. Multicore support is avaialable with Windows Embedded Standard 7, Windows 7 Professional, Windows 7 Ultimate and Windows 10 IoT Enterprise. | 144 | 121.968 |  |  |  |  | Industrial PC, Embedded PC 01¦2017 | 214
C9900-R257 | Industrial PC | memory extension to 4 GB DDR3L RAM, instead of 2 GB, requires a 64 bit operating system or only 3 GB are addressable | 43 | 36.421 |  |  |  |  | Industrial PC, Embedded PC 01¦2017 | 214
C9900-R258 | Industrial PC | memory extension to 8 GB DDR3L RAM, instead of 2 GB, requires a 64 bit operating system | 109 | 92.323 |  |  |  |  | Industrial PC, Embedded PC 01¦2017 | 214
C9900-B415 | Industrial PC | third on-board Ethernet adapter on the 3½-inch motherboard for Intel® Atom™ or Intel® Celeron® ULV 827E 1.4 GHz, wired out with a 100/1000BASE-T connector inside the connector bracket at the connection section | 69 | 58.443 |  |  |  |  | Industrial PC, Embedded PC 01¦2017 | 214
C9900-H559 | Industrial PC | 8 GB CFast card, SLC flash, extended temperature range, instead of 4 GB CFast card | 46 | 38.962 |  |  |  |  | Industrial PC, Embedded PC 01¦2017 | 214
C9900-H560 | Industrial PC | 16 GB CFast card, SLC flash, extended temperature range, instead of 4 GB CFast card | 139 | 117.733 |  |  |  |  | Industrial PC, Embedded PC 01¦2017 | 214
C9900-H567 | Industrial PC | 32 GB CFast card, SLC flash, extended temperature range, instead of 4 GB CFast card | 277 | 234.619 |  |  |  |  | Industrial PC, Embedded PC 01¦2017 | 214
C9900-H571 | Industrial PC | 64 GB CFast card, SLC flash, extended temperature range, instead of 4 GB CFast card | 655 | 554.785 |  |  |  |  | Industrial PC, Embedded PC 01¦2017 | 214
C9900-H200 | Industrial PC | hard disk, 2½-inch, 320 GB, instead of 4 GB CFast card, requires Windows Embedded Standard 7, Windows 7 Professional, Windows 7 Ultimate or Windows 10 IoT Enterprise, PC operating temperature 0...45 °C | 63 | 53.361 |  |  |  |  | Industrial PC, Embedded PC 01¦2017 | 214
C9900-H744 | Industrial PC | solid-state disk SSD, 3D MLC flash, 2½-inch, 120 GB, instead of 4 GB CFast card, requires Windows Embedded Standard 7, Windows 7 Professional, Windows 7 Ultimate or Windows 10 IoT Enterprise | 147 | 124.509 |  |  |  |  | Industrial PC, Embedded PC 01¦2017 | 214
C9900-H752 | Industrial PC | solid-state disk SSD, 3D MLC flash, 2½-inch, 240 GB, instead of 4 GB CFast card, requires Windows Embedded Standard 7, Windows 7 Professional, Windows 7 Ultimate or Windows 10 IoT Enterprise | 224 | 189.728 |  |  |  |  | Industrial PC, Embedded PC 01¦2017 | 214
C9900-H748 | Industrial PC | solid-state disk SSD, 3D MLC flash, 2½-inch, 480 GB, instead of 4 GB CFast card, requires Windows Embedded Standard 7, Windows 7 Professional, Windows 7 Ultimate or Windows 10 IoT Enterprise | 377 | 319.319 |  |  |  |  | Industrial PC, Embedded PC 01¦2017 | 214
C9900-H710 | Industrial PC | solid-state disk SSD, SLC flash, 2½-inch, 32 GB, instead of 4 GB CFast card, requires Windows Embedded Standard 7, Windows 7 Professional, Windows 7 Ultimate or Windows 10 IoT Enterprise | 309 | 261.723 |  |  |  |  | Industrial PC, Embedded PC 01¦2017 | 214
C9900-H711 | Industrial PC | solid-state disk SSD, SLC flash, 2½-inch, 64 GB, instead of 4 GB CFast card, requires Windows Embedded Standard 7, Windows 7 Professional, Windows 7 Ultimate or Windows 10 IoT Enterprise | 655 | 554.785 |  |  |  |  | Industrial PC, Embedded PC 01¦2017 | 214
C9900-H739 | Industrial PC | solid-state disk SSD, SLC flash, 2½-inch, 128 GB, instead of 4 GB CFast card, requires Windows Embedded Standard 7, Windows 7 Professional, Windows 7 Ultimate or Windows 10 IoT Enterprise | 1325 | 1122.275 |  |  |  |  | Industrial PC, Embedded PC 01¦2017 | 214
C9900-U214 | Industrial PC | Internal, capacitive 1-second UPS to ensure secure backup of persistent application data on the flash card, requires TwinCAT and Windows Embedded Compact 7, Windows Embedded Standard 7 or Windows 10 IoT Enterprise. | 74 | 62.678 |  |  |  |  | Industrial PC, Embedded PC 01¦2017 | 214
C9900-S706 | Industrial PC | TwinCAT 2 PLC runtime for Windows Embedded Compact 7 | 75 | 63.525 |  |  |  |  | Industrial PC, Embedded PC 01¦2017 | 214
C9900-S707 | Industrial PC | TwinCAT 2 NC PTP runtime for Windows Embedded Compact 7 | 250 | 211.75 |  |  |  |  | Industrial PC, Embedded PC 01¦2017 | 214
C9900-S708 | Industrial PC | TwinCAT 2 NC I runtime for Windows Embedded Compact 7 | 500 | 423.5 |  |  |  |  | Industrial PC, Embedded PC 01¦2017 | 214
C6915-0010 | Industrial PC | Fanless control cabinet Industrial PC C6915-0010 | 878 | 743.666 | Control cabinet Industrial PC |  | Main catalog 2017 | 127 | Industrial PC, Embedded PC 01¦2017 | 216 | – fanless industrial PC for space-saving control cabinet installation – mounting sheet at the rear wall – all connectors on the front – status LEDs – lithium battery accessible behind the front flap – 1 slot for one CFast card behind the front flap – passive cooling without fan – 5 cm (2") free space on top and bottom of the PC necessary for air circulation – protection class IP 20 – operating temperature 0…55 °C – weight of the basic configuration 1.25 kg (2.8 lbs) – compact dimensions (W x H x D) 48 x 164 x 119 mm (1.9" x 6.5" x 4.7") without mounting plate |  | – Intel® Atom™ E3815, 1.46 GHz, 1 core (TC3: 40) – 3½-inch motherboard for Intel® Atom™ – 2 GB DDR3L RAM, expandable ex factory to 8 GB – Graphic adapter integrated inside the Intel® processor, 1 DVI-I connector – on-board dual Ethernet adapter with 2 x 100/1000BASE-T connector – 4 GB CFast card, extended temperature range – 4 USB 2.0 ports – 24 V DC power supply – Microsoft Windows Embedded Compact 7, English |  |  | http://www.beckhoff.com/C6915
C9900-C572 | Industrial PC | processor Intel® Atom™ E3827, 1.75 GHz, 2 cores (TC3: 40), instead of Intel® Atom™ E3815, 1.46 GHz (TC3: 40). With Microsoft Windows Embedded Compact 7 only one core is supported. Multicore support is avaialable with Windows Embedded Standard 7, Windows 7 Professional, Windows 7 Ultimate and Windows 10 IoT Enterprise. | 57 | 48.279 |  |  |  |  | Industrial PC, Embedded PC 01¦2017 | 216
C9900-C573 | Industrial PC | processor Intel® Atom™ E3845, 1.91 GHz, 4 cores (TC3: 50), instead of Intel® Atom™ E3815, 1.46 GHz (TC3: 40). With Microsoft Windows Embedded Compact 7 only one core is supported. Multicore support is avaialable with Windows Embedded Standard 7, Windows 7 Professional, Windows 7 Ultimate and Windows 10 IoT Enterprise. | 144 | 121.968 |  |  |  |  | Industrial PC, Embedded PC 01¦2017 | 216
C9900-R257 | Industrial PC | memory extension to 4 GB DDR3L RAM, instead of 2 GB, requires a 64 bit operating system or only 3 GB are addressable | 43 | 36.421 |  |  |  |  | Industrial PC, Embedded PC 01¦2017 | 216
C9900-R258 | Industrial PC | memory extension to 8 GB DDR3L RAM, instead of 2 GB, requires a 64 bit operating system | 109 | 92.323 |  |  |  |  | Industrial PC, Embedded PC 01¦2017 | 216
C9900-M653 | Industrial PC | mounting plate at the side wall, instead of plate at the rear wall | 24 | 20.328 |  |  |  |  | Industrial PC, Embedded PC 01¦2017 | 216
C9900-B415 | Industrial PC | third on-board Ethernet adapter on the 3½-inch motherboard for Intel® Atom™ or Intel® Celeron® ULV 827E 1.4 GHz, wired out with a 100/1000BASE-T connector inside the connector bracket at the connection section | 69 | 58.443 |  |  |  |  | Industrial PC, Embedded PC 01¦2017 | 216
C9900-E252 | Industrial PC | Serial port RS232, optically linked, overload protection,D-sub 9-pin connector. An additional fieldbus card or an additional serial interface is not possible. | 22 | 18.634 |  |  |  |  | Industrial PC, Embedded PC 01¦2017 | 216
C9900-E253 | Industrial PC | Serial port RS485, optically linked, overload protection, D-sub 9-pin connector. An additional fieldbus card or an additional serial interface is not possible. Configuration as an end point without echo: echo off, auto send on, always send off, auto receive on, always receive off, termination on | 53 | 44.891 |  |  |  |  | Industrial PC, Embedded PC 01¦2017 | 216
C9900-E254 | Industrial PC | Serial port RS422, optically linked, overload protection, D-sub 9-pin connector. An additional fieldbus card or an additional serial interface is not possible. Configuration as a full duplex end point: echo on, auto send off, always send on, auto receive off, always receive on, termination on | 53 | 44.891 |  |  |  |  | Industrial PC, Embedded PC 01¦2017 | 216
C9900-Z411 | Industrial PC | adapter plug DVI-I to VGA | 10 | 8.47 |  |  |  |  | Industrial PC, Embedded PC 01¦2017 | 216
C9900-Z413 | Industrial PC | adapter cable DVI-I to DVI and VGA 15 cm | 28.8 | 24.3936 |  |  |  |  | Industrial PC, Embedded PC 01¦2017 | 216
C9900-H559 | Industrial PC | 8 GB CFast card, SLC flash, extended temperature range, instead of 4 GB CFast card | 46 | 38.962 |  |  |  |  | Industrial PC, Embedded PC 01¦2017 | 216
C9900-H560 | Industrial PC | 16 GB CFast card, SLC flash, extended temperature range, instead of 4 GB CFast card | 139 | 117.733 |  |  |  |  | Industrial PC, Embedded PC 01¦2017 | 216
C9900-H567 | Industrial PC | 32 GB CFast card, SLC flash, extended temperature range, instead of 4 GB CFast card | 277 | 234.619 |  |  |  |  | Industrial PC, Embedded PC 01¦2017 | 216
C9900-H571 | Industrial PC | 64 GB CFast card, SLC flash, extended temperature range, instead of 4 GB CFast card | 655 | 554.785 |  |  |  |  | Industrial PC, Embedded PC 01¦2017 | 216
C9900-D197 | Industrial PC | 2 slots for CFast cards, instead of 1 slot for one CFast card, not possible in combination with a serial interface | 44 | 37.268 |  |  |  |  | Industrial PC, Embedded PC 01¦2017 | 216
C9900-H550 | Industrial PC | 4 GB CFast card, SLC flash, extended temperature range | 73 | 61.831 |  |  |  |  | Industrial PC, Embedded PC 01¦2017 | 216
C9900-H551 | Industrial PC | 8 GB CFast card, SLC flash, extended temperature range | 119 | 100.793 |  |  |  |  | Industrial PC, Embedded PC 01¦2017 | 216
C9900-H552 | Industrial PC | 16 GB CFast card, SLC flash, extended temperature range | 212 | 179.564 |  |  |  |  | Industrial PC, Embedded PC 01¦2017 | 216
C9900-H563 | Industrial PC | 32 GB CFast card, SLC flash, extended temperature range | 350 | 296.45 |  |  |  |  | Industrial PC, Embedded PC 01¦2017 | 216
C9900-H568 | Industrial PC | 64 GB CFast card, SLC flash, extended temperature range | 728 | 616.616 |  |  |  |  | Industrial PC, Embedded PC 01¦2017 | 216
C9900-D198 | Industrial PC | 1 slot for one 2½ inch hard disk or SSD, instead of 1 slot for one CFast card | 23 | 19.481 |  |  |  |  | Industrial PC, Embedded PC 01¦2017 | 216
C9900-H200 | Industrial PC | hard disk, 2½-inch, 320 GB, instead of 4 GB CFast card, requires Windows Embedded Standard 7, Windows 7 Professional, Windows 7 Ultimate or Windows 10 IoT Enterprise, PC operating temperature 0...45 °C | 63 | 53.361 |  |  |  |  | Industrial PC, Embedded PC 01¦2017 | 216
C9900-H744 | Industrial PC | solid-state disk SSD, 3D MLC flash, 2½-inch, 120 GB, instead of 4 GB CFast card, requires Windows Embedded Standard 7, Windows 7 Professional, Windows 7 Ultimate or Windows 10 IoT Enterprise | 147 | 124.509 |  |  |  |  | Industrial PC, Embedded PC 01¦2017 | 216
C9900-H752 | Industrial PC | solid-state disk SSD, 3D MLC flash, 2½-inch, 240 GB, instead of 4 GB CFast card, requires Windows Embedded Standard 7, Windows 7 Professional, Windows 7 Ultimate or Windows 10 IoT Enterprise | 224 | 189.728 |  |  |  |  | Industrial PC, Embedded PC 01¦2017 | 216
C9900-H748 | Industrial PC | solid-state disk SSD, 3D MLC flash, 2½-inch, 480 GB, instead of 4 GB CFast card, requires Windows Embedded Standard 7, Windows 7 Professional, Windows 7 Ultimate or Windows 10 IoT Enterprise | 377 | 319.319 |  |  |  |  | Industrial PC, Embedded PC 01¦2017 | 216
C9900-H710 | Industrial PC | solid-state disk SSD, SLC flash, 2½-inch, 32 GB, instead of 4 GB CFast card, requires Windows Embedded Standard 7, Windows 7 Professional, Windows 7 Ultimate or Windows 10 IoT Enterprise | 309 | 261.723 |  |  |  |  | Industrial PC, Embedded PC 01¦2017 | 216
C9900-H711 | Industrial PC | solid-state disk SSD, SLC flash, 2½-inch, 64 GB, instead of 4 GB CFast card, requires Windows Embedded Standard 7, Windows 7 Professional, Windows 7 Ultimate or Windows 10 IoT Enterprise | 655 | 554.785 |  |  |  |  | Industrial PC, Embedded PC 01¦2017 | 216
C9900-H739 | Industrial PC | solid-state disk SSD, SLC flash, 2½-inch, 128 GB, instead of 4 GB CFast card, requires Windows Embedded Standard 7, Windows 7 Professional, Windows 7 Ultimate or Windows 10 IoT Enterprise | 1325 | 1122.275 |  |  |  |  | Industrial PC, Embedded PC 01¦2017 | 216
C9900-U209 | Industrial PC | uninterruptible power supply UPS, integrated into the 24 V power supply, without battery, occupies one internal serial Interface | 68 | 57.596 |  |  |  |  | Industrial PC, Embedded PC 01¦2017 | 216
C9900-U330 | Industrial PC | battery pack for PCs with 24 V power supply and integrated UPS C9900-P209 or C9900-U209, external, for DIN rail mounting, 3.4 Ah, operating temperature 0…50 °C | 145 | 122.815 |  |  |  |  | Industrial PC, Embedded PC 01¦2017 | 216
C9900-U332 | Industrial PC | battery pack for 24 V power supply with integrated UPS C9900-U209 at PCs with Intel® Atom™ or Celeron® ULV 827E 1.4 GHz processor, external, for DIN rail mounting, 1.3 Ah, operating temperature 0…50 °C | 124 | 105.028 |  |  |  |  | Industrial PC, Embedded PC 01¦2017 | 216
C9900-S706 | Industrial PC | TwinCAT 2 PLC runtime for Windows Embedded Compact 7 | 75 | 63.525 |  |  |  |  | Industrial PC, Embedded PC 01¦2017 | 216
C9900-S707 | Industrial PC | TwinCAT 2 NC PTP runtime for Windows Embedded Compact 7 | 250 | 211.75 |  |  |  |  | Industrial PC, Embedded PC 01¦2017 | 216
C9900-S708 | Industrial PC | TwinCAT 2 NC I runtime for Windows Embedded Compact 7 | 500 | 423.5 |  |  |  |  | Industrial PC, Embedded PC 01¦2017 | 216
C6920-0040 | Industrial PC | Control cabinet Industrial PC C6920-0040 | 1498 | 1268.806 | Control cabinet Industrial PC |  | Main catalog 2017 | 128 | Industrial PC, Embedded PC 01¦2017 | 218 | – industrial PC for space-saving control cabinet installation – mounting sheet at the rear wall – all connectors on the front – status LEDs – lithium battery accessible behind the front flap – 1 slot for one 2½-inch hard disk or SSD behind the front flap – 1 slot for one CFast card behind the front flap – fan cartridge with speed control and double ball bearing fans, accessible from the front – 5 cm (2") free space above and under the PC required for air circulation – protection class IP 20 – operating temperature 0…55 °C – weight of the basic configuration 1.9 kg (4.2 lbs) – compact dimensions (W x H x D) 65 x 235 x 121 mm (2.6" x 9.3" x 4.8") without mounting plate |  | – processor Intel® Celeron® B810 1.6 GHz, 2 cores (TC3: 50) – 3½-inch motherboard for 2nd and 3rd Generation Intel® Core™ i3, Core™ i5, Core™ i7 or Celeron® – 1 Mini PCI slot free for cards installed ex factory – 2 GB DDR3 RAM, expandable to 16 GB – Graphic adapter integrated inside the Intel® processor, 1 DVI-I connector – on-board dual Ethernet adapter with 2 x 10/100/1000BASE-T connector – on-board SATA RAID 1 controller, Intel® Rapid Storage Technology – hard disk, 2½-inch, 320 GB – 1 serial port RS232 and 4 USB 2.0 ports – 24 V DC power supply |  |  | http://www.beckhoff.com/C6920
C9900-C541 | Industrial PC | processor 2nd Generation Intel® Core™ i3 2330E, 2.2 GHz, 2 cores (TC3: 60), instead of Intel® Celeron® B810 1.6 GHz (TC3: 50) | 236 | 199.892 |  |  |  |  | Industrial PC, Embedded PC 01¦2017 | 218
C9900-C542 | Industrial PC | processor 2nd Generation Intel® Core™ i5 2510E, 2.5 GHz, 2 cores (TC3: 70), instead of Intel® Celeron® B810 1.6 GHz (TC3: 50) | 307 | 260.029 |  |  |  |  | Industrial PC, Embedded PC 01¦2017 | 218
C9900-C543 | Industrial PC | processor 2nd Generation Intel® Core™ i7 2710QE, 2.1 GHz, 4 cores (TC3: 80), instead of Intel® Celeron® B810 1.6 GHz (TC3: 50) | 498 | 421.806 |  |  |  |  | Industrial PC, Embedded PC 01¦2017 | 218
C9900-C565 | Industrial PC | processor 3rd Generation Intel® Celeron® 1020E, 2.2 GHz, 2 cores (TC3: 50), instead of Intel® Celeron® B810 1.6 GHz (TC3: 50) | 37 | 31.339 |  |  |  |  | Industrial PC, Embedded PC 01¦2017 | 218
C9900-C544 | Industrial PC | processor 3rd Generation Intel® Core™ i5 3610ME 2.7 GHz, 2 cores (TC3: 70), instead of Intel® Celeron® B810 1.6 GHz (TC3: 50) | 322 | 272.734 |  |  |  |  | Industrial PC, Embedded PC 01¦2017 | 218
C9900-C545 | Industrial PC | processor 3rd Generation Intel® Core™ i7 3610QE 2.3 GHz, 4 cores (TC3: 80), instead of Intel® Celeron® B810 1.6 GHz (TC3: 50) | 520 | 440.44 |  |  |  |  | Industrial PC, Embedded PC 01¦2017 | 218
C9900-R249 | Industrial PC | memory extension to 4 GB DDR3 RAM, instead of 2 GB, requires a 64 bit operating system or only 3 GB are addressable | 28 | 23.716 |  |  |  |  | Industrial PC, Embedded PC 01¦2017 | 218
C9900-R250 | Industrial PC | memory extension to 8 GB DDR3 RAM, instead of 2 GB, requires a 64 bit operating system | 84 | 71.148 |  |  |  |  | Industrial PC, Embedded PC 01¦2017 | 218
C9900-R251 | Industrial PC | memory extension to 16 GB DDR3 RAM, instead of 2 GB, requires a 64 bit operating system | 211 | 178.717 |  |  |  |  | Industrial PC, Embedded PC 01¦2017 | 218
C9900-B506 | Industrial PC | 2 PCIe plug-in card slots on the passive backplane integrated inside C6920, to plug-in PCIe x1 cards up to 190 mm (7.5“) length. The connectors of the plug-in cards are located at the top side of the PC on the right. The width of the PC housing is increased by 70 mm (2.76“), the depth is increased by 18 mm (0.7“). | 223 | 188.881 |  |  |  |  | Industrial PC, Embedded PC 01¦2017 | 218
C9900-B510 | Industrial PC | 2 PCI plug-in card slots on the passive backplane integrated inside C6920, to plug-in PCI cards up to 190 mm (7.5“) length. The connectors of the plug-in cards are located at the top side of the PC on the right. The width of the PC housing is increased by 70 mm (2.76“), the depth is increased by 18 mm (0.7“). | 240 | 203.28 |  |  |  |  | Industrial PC, Embedded PC 01¦2017 | 218
C9900-B514 | Industrial PC | 1 PCI and 1 PCIe plug-in card slot on a passive backplane integrated inside C6920, to plug-in one PCI and one PCIe x1 card up to 190 mm (7.5“) length. The connectors of the plug-in cards are located at the top side of the PC on the right. The width of the PC enclosure is increased by 70 mm (2.76“), the depth is increased by 18 mm (0.7“). | 240 | 203.28 |  |  |  |  | Industrial PC, Embedded PC 01¦2017 | 218
C9900-E238 | Industrial PC | additional DVI-D plug led out on a slot bracket, only for PCs with plug-in card slots | 38 | 32.186 |  |  |  |  | Industrial PC, Embedded PC 01¦2017 | 218
C9900-M653 | Industrial PC | mounting plate at the side wall, instead of plate at the rear wall | 24 | 20.328 |  |  |  |  | Industrial PC, Embedded PC 01¦2017 | 218
C9900-E252 | Industrial PC | Serial port RS232, optically linked, overload protection,D-sub 9-pin connector. An additional fieldbus card or an additional serial interface is not possible. | 22 | 18.634 |  |  |  |  | Industrial PC, Embedded PC 01¦2017 | 218
C9900-E253 | Industrial PC | Serial port RS485, optically linked, overload protection, D-sub 9-pin connector. An additional fieldbus card or an additional serial interface is not possible. Configuration as an end point without echo: echo off, auto send on, always send off, auto receive on, always receive off, termination on | 53 | 44.891 |  |  |  |  | Industrial PC, Embedded PC 01¦2017 | 218
C9900-E254 | Industrial PC | Serial port RS422, optically linked, overload protection, D-sub 9-pin connector. An additional fieldbus card or an additional serial interface is not possible. Configuration as a full duplex end point: echo on, auto send off, always send on, auto receive off, always receive on, termination on | 53 | 44.891 |  |  |  |  | Industrial PC, Embedded PC 01¦2017 | 218
C9900-Z411 | Industrial PC | adapter plug DVI-I to VGA | 10 | 8.47 |  |  |  |  | Industrial PC, Embedded PC 01¦2017 | 218
C9900-Z413 | Industrial PC | adapter cable DVI-I to DVI and VGA 15 cm | 28.8 | 24.3936 |  |  |  |  | Industrial PC, Embedded PC 01¦2017 | 218
FC9071-0000 | Industrial PC | Gigabit Ethernet PC interface card, 10/100/1000 Mbit/s, 1-channel, PCIe interface, occupies the connecting area of the Mini PCI card | 69.5 | 58.8665 |  |  |  |  | Industrial PC, Embedded PC 01¦2017 | 218 |  |  |  |  | The C9900-B507, C9900-B511 or C9900-B515 plug-in card slots are not simultaneously possible with the FC9071 Ethernet PC interface card. | http://www.beckhoff.com/FC9071
C9900-R230 | Industrial PC | memory module NOVRAM for fail-safe storage of process data, 128 kB, Mini PCI plug-in card | 110 | 93.17 |  |  |  |  | Industrial PC, Embedded PC 01¦2017 | 218
C9900-R231 | Industrial PC | memory module NOVRAM for fail-safe storage of process data, 256 kB, Mini PCI plug-in card | 140 | 118.58 |  |  |  |  | Industrial PC, Embedded PC 01¦2017 | 218
C9900-R232 | Industrial PC | memory module NOVRAM for fail-safe storage of process data, 512 kB, Mini PCI plug-in card | 200 | 169.4 |  |  |  |  | Industrial PC, Embedded PC 01¦2017 | 218
C9900-D190 | Industrial PC | 2 slots for CFast cards, instead of 1 slot for a 2½-inch hard disk or SSD and 1 slot for CFast | 44 | 37.268 |  |  |  |  | Industrial PC, Embedded PC 01¦2017 | 218
C9900-H742 | Industrial PC | solid-state disk SSD, 3D MLC flash, 2½-inch, 120 GB, instead of 2½-inch hard disk | 84 | 71.148 |  |  |  |  | Industrial PC, Embedded PC 01¦2017 | 218
C9900-H750 | Industrial PC | solid-state disk SSD, 3D MLC flash, 2½-inch, 240 GB, instead of 2½-inch hard disk | 161 | 136.367 |  |  |  |  | Industrial PC, Embedded PC 01¦2017 | 218
C9900-H746 | Industrial PC | solid-state disk SSD, 3D MLC flash, 2½-inch, 480 GB, instead of 2½-inch hard disk | 314 | 265.958 |  |  |  |  | Industrial PC, Embedded PC 01¦2017 | 218
C9900-H701 | Industrial PC | solid-state disk SSD, SLC flash, 2½-inch, 32 GB, instead of 2½-inch hard disk | 246 | 208.362 |  |  |  |  | Industrial PC, Embedded PC 01¦2017 | 218
C9900-H706 | Industrial PC | solid-state disk SSD, SLC flash, 2½-inch, 64 GB, instead of 2½-inch hard disk | 592 | 501.424 |  |  |  |  | Industrial PC, Embedded PC 01¦2017 | 218
C9900-H736 | Industrial PC | solid-state disk SSD, SLC flash, 2½-inch, 128 GB, instead of 2½-inch hard disk | 1262 | 1068.914 |  |  |  |  | Industrial PC, Embedded PC 01¦2017 | 218
C9900-H550 | Industrial PC | 4 GB CFast card, SLC flash, extended temperature range | 73 | 61.831 |  |  |  |  | Industrial PC, Embedded PC 01¦2017 | 218
C9900-H551 | Industrial PC | 8 GB CFast card, SLC flash, extended temperature range | 119 | 100.793 |  |  |  |  | Industrial PC, Embedded PC 01¦2017 | 218
C9900-H552 | Industrial PC | 16 GB CFast card, SLC flash, extended temperature range | 212 | 179.564 |  |  |  |  | Industrial PC, Embedded PC 01¦2017 | 218
C9900-H563 | Industrial PC | 32 GB CFast card, SLC flash, extended temperature range | 350 | 296.45 |  |  |  |  | Industrial PC, Embedded PC 01¦2017 | 218
C9900-H568 | Industrial PC | 64 GB CFast card, SLC flash, extended temperature range | 728 | 616.616 |  |  |  |  | Industrial PC, Embedded PC 01¦2017 | 218
C9900-H553 | Industrial PC | 4 GB CFast card, SLC flash, extended temperature range, instead of 2½-inch hard disk, less price | -63 | -53.361 |  |  |  |  | Industrial PC, Embedded PC 01¦2017 | 218
C9900-H554 | Industrial PC | 8 GB CFast card, SLC flash, extended temperature range, instead of 2½-inch hard disk, less price | -17 | -14.399 |  |  |  |  | Industrial PC, Embedded PC 01¦2017 | 218
C9900-H555 | Industrial PC | 16 GB CFast card, SLC flash, extended temperature range, instead of 2½-inch hard disk | 76 | 64.372 |  |  |  |  | Industrial PC, Embedded PC 01¦2017 | 218
C9900-H565 | Industrial PC | 32 GB CFast card, SLC flash, extended temperature range, instead of 2½-inch hard disk | 214 | 181.258 |  |  |  |  | Industrial PC, Embedded PC 01¦2017 | 218
C9900-H569 | Industrial PC | 64 GB CFast card, SLC flash, extended temperature range, instead of 2½-inch hard disk | 592 | 501.424 |  |  |  |  | Industrial PC, Embedded PC 01¦2017 | 218
C9900-U209 | Industrial PC | uninterruptible power supply UPS, integrated into the 24 V power supply, without battery, occupies one internal serial Interface | 68 | 57.596 |  |  |  |  | Industrial PC, Embedded PC 01¦2017 | 218
C9900-U330 | Industrial PC | battery pack for PCs with 24 V power supply and integrated UPS C9900-P209 or C9900-U209, external, for DIN rail mounting, 3.4 Ah, operating temperature 0…50 °C | 145 | 122.815 |  |  |  |  | Industrial PC, Embedded PC 01¦2017 | 218
C6920-0050 | Industrial PC | Control cabinet Industrial PC C6920-0050 | 1498 | 1268.806 | Control cabinet Industrial PC |  | Main catalog 2017 | 128 | Industrial PC, Embedded PC 01¦2017 | 220 | – industrial PC for space-saving control cabinet installation – mounting sheet at the rear wall – all connectors on the front – status LEDs – lithium battery accessible behind the front flap – 1 slot for one 2½-inch hard disk or SSD behind the front flap – 1 slot for one CFast card behind the front flap – fan cartridge with speed control and double ball bearing fans, accessible from the front – 5 cm (2") free space above and under the PC required for air circulation – protection class IP 20 – operating temperature 0…55 °C – weight of the basic configuration 1.9 kg (4.2 lbs) – compact dimensions (W x H x D) 65 x 235 x 121 mm (2.6" x 9.3" x 4.8") without mounting plate |  | – processor Intel® Celeron® 2000E 2.2 GHz, 2 cores (TC3: 50) – 3½-inch motherboard for 4th Generation Intel® Core™ i3, Core™ i5, Core™ i7 or Celeron® – 1 Mini PCI slot free for cards installed ex factory – 2 GB DDR3L RAM, expandable to 16 GB – Graphic adapter integrated inside the Intel® processor, 1 DVI connector – on-board dual Ethernet adapter with 2 x 100/1000BASE-T connector – on-board SATA RAID 1 controller, Intel® Rapid Storage Technology – hard disk, 2½-inch, 320 GB – 1 serial port RS232, 2 USB 3.0 ports and 2 USB 2.0 ports – 24 V DC power supply |  |  | http://www.beckhoff.com/C6920
C9900-C562 | Industrial PC | processor 4th Generation Intel® Core™ i3 4100E, 2.4 GHz, 2 cores (TC3: 60), instead of Intel® Celeron® 2000E 2.2 GHz (TC3: 50) | 254 | 215.138 |  |  |  |  | Industrial PC, Embedded PC 01¦2017 | 220
C9900-C570 | Industrial PC | processor 4th Generation Intel® Core™ i3 4110E, 2.6 GHz, 2 cores (TC3: 60), instead of Intel® Celeron® 2000E 2.2 GHz (TC3: 50) | 293 | 248.171 |  |  |  |  | Industrial PC, Embedded PC 01¦2017 | 220
C9900-C563 | Industrial PC | processor 4th Generation Intel® Core™ i5 4400E, 2.7 GHz, 2 cores (TC3: 70), instead of Intel® Celeron® 2000E 2.2 GHz (TC3: 50) | 329 | 278.663 |  |  |  |  | Industrial PC, Embedded PC 01¦2017 | 220
C9900-C571 | Industrial PC | processor 4th Generation Intel® Core™ i5 4410E, 2.9 GHz, 2 cores (TC3: 70), instead of Intel® Celeron® 2000E 2.2 GHz (TC3: 50) | 368 | 311.696 |  |  |  |  | Industrial PC, Embedded PC 01¦2017 | 220
C9900-C564 | Industrial PC | processor 4th Generation Intel® Core™ i7 4700EQ, 2.4 GHz, 4 cores (TC3: 80), instead of Intel® Celeron® 2000E 2.2 GHz (TC3: 50) | 533 | 451.451 |  |  |  |  | Industrial PC, Embedded PC 01¦2017 | 220
C9900-R257 | Industrial PC | memory extension to 4 GB DDR3L RAM, instead of 2 GB, requires a 64 bit operating system or only 3 GB are addressable | 43 | 36.421 |  |  |  |  | Industrial PC, Embedded PC 01¦2017 | 220
C9900-R258 | Industrial PC | memory extension to 8 GB DDR3L RAM, instead of 2 GB, requires a 64 bit operating system | 109 | 92.323 |  |  |  |  | Industrial PC, Embedded PC 01¦2017 | 220
C9900-R259 | Industrial PC | memory extension to 16 GB DDR3L RAM, instead of 2 GB, requires a 64 bit operating system | 235 | 199.045 |  |  |  |  | Industrial PC, Embedded PC 01¦2017 | 220
C9900-B506 | Industrial PC | 2 PCIe plug-in card slots on the passive backplane integrated inside C6920, to plug-in PCIe x1 cards up to 190 mm (7.5“) length. The connectors of the plug-in cards are located at the top side of the PC on the right. The width of the PC housing is increased by 70 mm (2.76“), the depth is increased by 18 mm (0.7“). | 223 | 188.881 |  |  |  |  | Industrial PC, Embedded PC 01¦2017 | 220
C9900-B510 | Industrial PC | 2 PCI plug-in card slots on the passive backplane integrated inside C6920, to plug-in PCI cards up to 190 mm (7.5“) length. The connectors of the plug-in cards are located at the top side of the PC on the right. The width of the PC housing is increased by 70 mm (2.76“), the depth is increased by 18 mm (0.7“). | 240 | 203.28 |  |  |  |  | Industrial PC, Embedded PC 01¦2017 | 220
C9900-B514 | Industrial PC | 1 PCI and 1 PCIe plug-in card slot on a passive backplane integrated inside C6920, to plug-in one PCI and one PCIe x1 card up to 190 mm (7.5“) length. The connectors of the plug-in cards are located at the top side of the PC on the right. The width of the PC enclosure is increased by 70 mm (2.76“), the depth is increased by 18 mm (0.7“). | 240 | 203.28 |  |  |  |  | Industrial PC, Embedded PC 01¦2017 | 220
C9900-E238 | Industrial PC | additional DVI-D plug led out on a slot bracket, only for PCs with plug-in card slots | 38 | 32.186 |  |  |  |  | Industrial PC, Embedded PC 01¦2017 | 220
C9900-M653 | Industrial PC | mounting plate at the side wall, instead of plate at the rear wall | 24 | 20.328 |  |  |  |  | Industrial PC, Embedded PC 01¦2017 | 220
C9900-E252 | Industrial PC | Serial port RS232, optically linked, overload protection,D-sub 9-pin connector. An additional fieldbus card or an additional serial interface is not possible. | 22 | 18.634 |  |  |  |  | Industrial PC, Embedded PC 01¦2017 | 220
C9900-E253 | Industrial PC | Serial port RS485, optically linked, overload protection, D-sub 9-pin connector. An additional fieldbus card or an additional serial interface is not possible. Configuration as an end point without echo: echo off, auto send on, always send off, auto receive on, always receive off, termination on | 53 | 44.891 |  |  |  |  | Industrial PC, Embedded PC 01¦2017 | 220
C9900-E254 | Industrial PC | Serial port RS422, optically linked, overload protection, D-sub 9-pin connector. An additional fieldbus card or an additional serial interface is not possible. Configuration as a full duplex end point: echo on, auto send off, always send on, auto receive off, always receive on, termination on | 53 | 44.891 |  |  |  |  | Industrial PC, Embedded PC 01¦2017 | 220
FC9071-0000 | Industrial PC | Gigabit Ethernet PC interface card, 10/100/1000 Mbit/s, 1-channel, PCIe interface, occupies the connecting area of the Mini PCI card | 69.5 | 58.8665 |  |  |  |  | Industrial PC, Embedded PC 01¦2017 | 220 |  |  |  |  | The C9900-B507, C9900-B511 or C9900-B515 plug-in card slots are not simultaneously possible with the FC9071 Ethernet PC interface card. | http://www.beckhoff.com/FC9071
C9900-R230 | Industrial PC | memory module NOVRAM for fail-safe storage of process data, 128 kB, Mini PCI plug-in card | 110 | 93.17 |  |  |  |  | Industrial PC, Embedded PC 01¦2017 | 220
C9900-R231 | Industrial PC | memory module NOVRAM for fail-safe storage of process data, 256 kB, Mini PCI plug-in card | 140 | 118.58 |  |  |  |  | Industrial PC, Embedded PC 01¦2017 | 220
C9900-R232 | Industrial PC | memory module NOVRAM for fail-safe storage of process data, 512 kB, Mini PCI plug-in card | 200 | 169.4 |  |  |  |  | Industrial PC, Embedded PC 01¦2017 | 220
C9900-D190 | Industrial PC | 2 slots for CFast cards, instead of 1 slot for a 2½-inch hard disk or SSD and 1 slot for CFast | 44 | 37.268 |  |  |  |  | Industrial PC, Embedded PC 01¦2017 | 220
C9900-H742 | Industrial PC | solid-state disk SSD, 3D MLC flash, 2½-inch, 120 GB, instead of 2½-inch hard disk | 84 | 71.148 |  |  |  |  | Industrial PC, Embedded PC 01¦2017 | 220
C9900-H750 | Industrial PC | solid-state disk SSD, 3D MLC flash, 2½-inch, 240 GB, instead of 2½-inch hard disk | 161 | 136.367 |  |  |  |  | Industrial PC, Embedded PC 01¦2017 | 220
C9900-H746 | Industrial PC | solid-state disk SSD, 3D MLC flash, 2½-inch, 480 GB, instead of 2½-inch hard disk | 314 | 265.958 |  |  |  |  | Industrial PC, Embedded PC 01¦2017 | 220
C9900-H701 | Industrial PC | solid-state disk SSD, SLC flash, 2½-inch, 32 GB, instead of 2½-inch hard disk | 246 | 208.362 |  |  |  |  | Industrial PC, Embedded PC 01¦2017 | 220
C9900-H706 | Industrial PC | solid-state disk SSD, SLC flash, 2½-inch, 64 GB, instead of 2½-inch hard disk | 592 | 501.424 |  |  |  |  | Industrial PC, Embedded PC 01¦2017 | 220
C9900-H736 | Industrial PC | solid-state disk SSD, SLC flash, 2½-inch, 128 GB, instead of 2½-inch hard disk | 1262 | 1068.914 |  |  |  |  | Industrial PC, Embedded PC 01¦2017 | 220
C9900-H550 | Industrial PC | 4 GB CFast card, SLC flash, extended temperature range | 73 | 61.831 |  |  |  |  | Industrial PC, Embedded PC 01¦2017 | 220
C9900-H551 | Industrial PC | 8 GB CFast card, SLC flash, extended temperature range | 119 | 100.793 |  |  |  |  | Industrial PC, Embedded PC 01¦2017 | 220
C9900-H552 | Industrial PC | 16 GB CFast card, SLC flash, extended temperature range | 212 | 179.564 |  |  |  |  | Industrial PC, Embedded PC 01¦2017 | 220
C9900-H563 | Industrial PC | 32 GB CFast card, SLC flash, extended temperature range | 350 | 296.45 |  |  |  |  | Industrial PC, Embedded PC 01¦2017 | 220
C9900-H568 | Industrial PC | 64 GB CFast card, SLC flash, extended temperature range | 728 | 616.616 |  |  |  |  | Industrial PC, Embedded PC 01¦2017 | 220
C9900-H553 | Industrial PC | 4 GB CFast card, SLC flash, extended temperature range, instead of 2½-inch hard disk, less price | -63 | -53.361 |  |  |  |  | Industrial PC, Embedded PC 01¦2017 | 220
C9900-H554 | Industrial PC | 8 GB CFast card, SLC flash, extended temperature range, instead of 2½-inch hard disk, less price | -17 | -14.399 |  |  |  |  | Industrial PC, Embedded PC 01¦2017 | 220
C9900-H555 | Industrial PC | 16 GB CFast card, SLC flash, extended temperature range, instead of 2½-inch hard disk | 76 | 64.372 |  |  |  |  | Industrial PC, Embedded PC 01¦2017 | 220
C9900-H565 | Industrial PC | 32 GB CFast card, SLC flash, extended temperature range, instead of 2½-inch hard disk | 214 | 181.258 |  |  |  |  | Industrial PC, Embedded PC 01¦2017 | 220
C9900-H569 | Industrial PC | 64 GB CFast card, SLC flash, extended temperature range, instead of 2½-inch hard disk | 592 | 501.424 |  |  |  |  | Industrial PC, Embedded PC 01¦2017 | 220
C9900-U209 | Industrial PC | uninterruptible power supply UPS, integrated into the 24 V power supply, without battery, occupies one internal serial Interface | 68 | 57.596 |  |  |  |  | Industrial PC, Embedded PC 01¦2017 | 220
C9900-U330 | Industrial PC | battery pack for PCs with 24 V power supply and integrated UPS C9900-P209 or C9900-U209, external, for DIN rail mounting, 3.4 Ah, operating temperature 0…50 °C | 145 | 122.815 |  |  |  |  | Industrial PC, Embedded PC 01¦2017 | 220
C6920-0060 | Industrial PC | Control cabinet Industrial PC C6920-0060 | 1498 | 1268.806 | Control cabinet Industrial PC |  | Main catalog 2017 | 128 | Industrial PC, Embedded PC 01¦2017 | 222 | – industrial PC for space-saving control cabinet installation – mounting sheet at the rear wall – all connectors on the front – status LEDs – lithium battery accessible behind the front flap – 1 slot for one 2½-inch hard disk or SSD behind the front flap – 1 slot for one CFast card behind the front flap – fan cartridge with speed control and double ball bearing fans, accessible from the front – 5 cm (2") free space above and under the PC required for air circulation – protection class IP 20 – operating temperature 0…55 °C – weight of the basic configuration 1.9 kg (4.2 lbs) – compact dimensions (W x H x D) 65 x 235 x 121 mm (2.6" x 9.3" x 4.8") without mounting plate |  | – processor Intel® Celeron® G3900TE 2.3 GHz, 2 cores (TC3: 50) – 3½-inch motherboard for 6th Generation Intel® Core™ i3, Core™ i5, Core™ i7, Celeron® or Pentium – 4 GB DDR4 RAM, expandable to 32 GB, with a 32 bit operating system only 3 GB are addressable. – Graphic adapter integrated inside the Intel® processor, 1 DVI-D connector – on-board dual Ethernet adapter with 2 x 100/1000BASE-T connector – on-board SATA RAID 1 controller, Intel® Rapid Storage Technology – hard disk, 2½-inch, 320 GB – 1 serial port and 4 USB 3.0 ports – 24 V DC power supply | For availability status see Beckhoff website at: www.beckhoff.com |  | http://www.beckhoff.com/C6920
C9900-C607 | Industrial PC | processor 6th Generation Intel® Pentium® G4400TE, 2.4 GHz, 2 cores (TC3: 50), instead of Intel® Celeron® G3900TE 2.3 GHz (TC3: 50) | 68 | 57.596 |  |  |  |  | Industrial PC, Embedded PC 01¦2017 | 222
C9900-C608 | Industrial PC | processor 6th Generation Intel® Core™ i3-6100TE, 2.7 GHz, 2 cores (TC3: 60), instead of Intel® Celeron® G3900TE 2.3 GHz (TC3: 50) | 248 | 210.056 |  |  |  |  | Industrial PC, Embedded PC 01¦2017 | 222
C9900-C609 | Industrial PC | processor 6th Generation Intel® Core™ i5-6500TE, 2.3 GHz, 4 cores (TC3: 70), instead of Intel® Celeron® G3900TE 2.3 GHz (TC3: 50) | 329 | 278.663 |  |  |  |  | Industrial PC, Embedded PC 01¦2017 | 222
C9900-C610 | Industrial PC | processor 6th Generation Intel® Core™ i7-6700TE, 2.4 GHz, 4 cores (TC3: 80), instead of Intel® Celeron® G3900TE 2.3 GHz (TC3: 50) | 513 | 434.511 |  |  |  |  | Industrial PC, Embedded PC 01¦2017 | 222
C9900-R270 | Industrial PC | memory extension to 8 GB DDR4 RAM, instead of 4 GB, requires a 64 bit operating system | 30 | 25.41 |  |  |  |  | Industrial PC, Embedded PC 01¦2017 | 222
C9900-R271 | Industrial PC | memory extension to 16 GB DDR4 RAM, instead of 4 GB, requires a 64 bit operating system | 112 | 94.864 |  |  |  |  | Industrial PC, Embedded PC 01¦2017 | 222
C9900-R272 | Industrial PC | memory extension to 32 GB DDR4 RAM, instead of 4 GB, requires a 64 bit operating system | 279 | 236.313 |  |  |  |  | Industrial PC, Embedded PC 01¦2017 | 222
C9900-B506 | Industrial PC | 2 PCIe plug-in card slots on the passive backplane integrated inside C6920, to plug-in PCIe x1 cards up to 190 mm (7.5“) length. The connectors of the plug-in cards are located at the top side of the PC on the right. The width of the PC housing is increased by 70 mm (2.76“), the depth is increased by 18 mm (0.7“). | 223 | 188.881 |  |  |  |  | Industrial PC, Embedded PC 01¦2017 | 222
C9900-B510 | Industrial PC | 2 PCI plug-in card slots on the passive backplane integrated inside C6920, to plug-in PCI cards up to 190 mm (7.5“) length. The connectors of the plug-in cards are located at the top side of the PC on the right. The width of the PC housing is increased by 70 mm (2.76“), the depth is increased by 18 mm (0.7“). | 240 | 203.28 |  |  |  |  | Industrial PC, Embedded PC 01¦2017 | 222
C9900-B514 | Industrial PC | 1 PCI and 1 PCIe plug-in card slot on a passive backplane integrated inside C6920, to plug-in one PCI and one PCIe x1 card up to 190 mm (7.5“) length. The connectors of the plug-in cards are located at the top side of the PC on the right. The width of the PC enclosure is increased by 70 mm (2.76“), the depth is increased by 18 mm (0.7“). | 240 | 203.28 |  |  |  |  | Industrial PC, Embedded PC 01¦2017 | 222
C9900-E238 | Industrial PC | additional DVI-D plug led out on a slot bracket, only for PCs with plug-in card slots | 38 | 32.186 |  |  |  |  | Industrial PC, Embedded PC 01¦2017 | 222
C9900-M653 | Industrial PC | mounting plate at the side wall, instead of plate at the rear wall | 24 | 20.328 |  |  |  |  | Industrial PC, Embedded PC 01¦2017 | 222
FC9071-0000 | Industrial PC | Gigabit Ethernet PC interface card, 10/100/1000 Mbit/s, 1-channel, PCIe interface, occupies the connecting area of the Mini PCI card | 69.5 | 58.8665 |  |  |  |  | Industrial PC, Embedded PC 01¦2017 | 222 |  |  |  |  | The C9900-B507, C9900-B511 or C9900-B515 plug-in card slots are not simultaneously possible with the FC9071 Ethernet PC interface card. | http://www.beckhoff.com/FC9071
C9900-D190 | Industrial PC | 2 slots for CFast cards, instead of 1 slot for a 2½-inch hard disk or SSD and 1 slot for CFast | 44 | 37.268 |  |  |  |  | Industrial PC, Embedded PC 01¦2017 | 222
C9900-H742 | Industrial PC | solid-state disk SSD, 3D MLC flash, 2½-inch, 120 GB, instead of 2½-inch hard disk | 84 | 71.148 |  |  |  |  | Industrial PC, Embedded PC 01¦2017 | 222
C9900-H750 | Industrial PC | solid-state disk SSD, 3D MLC flash, 2½-inch, 240 GB, instead of 2½-inch hard disk | 161 | 136.367 |  |  |  |  | Industrial PC, Embedded PC 01¦2017 | 222
C9900-H746 | Industrial PC | solid-state disk SSD, 3D MLC flash, 2½-inch, 480 GB, instead of 2½-inch hard disk | 314 | 265.958 |  |  |  |  | Industrial PC, Embedded PC 01¦2017 | 222
C9900-H701 | Industrial PC | solid-state disk SSD, SLC flash, 2½-inch, 32 GB, instead of 2½-inch hard disk | 246 | 208.362 |  |  |  |  | Industrial PC, Embedded PC 01¦2017 | 222
C9900-H706 | Industrial PC | solid-state disk SSD, SLC flash, 2½-inch, 64 GB, instead of 2½-inch hard disk | 592 | 501.424 |  |  |  |  | Industrial PC, Embedded PC 01¦2017 | 222
C9900-H736 | Industrial PC | solid-state disk SSD, SLC flash, 2½-inch, 128 GB, instead of 2½-inch hard disk | 1262 | 1068.914 |  |  |  |  | Industrial PC, Embedded PC 01¦2017 | 222
C9900-H550 | Industrial PC | 4 GB CFast card, SLC flash, extended temperature range | 73 | 61.831 |  |  |  |  | Industrial PC, Embedded PC 01¦2017 | 222
C9900-H551 | Industrial PC | 8 GB CFast card, SLC flash, extended temperature range | 119 | 100.793 |  |  |  |  | Industrial PC, Embedded PC 01¦2017 | 222
C9900-H552 | Industrial PC | 16 GB CFast card, SLC flash, extended temperature range | 212 | 179.564 |  |  |  |  | Industrial PC, Embedded PC 01¦2017 | 222
C9900-H563 | Industrial PC | 32 GB CFast card, SLC flash, extended temperature range | 350 | 296.45 |  |  |  |  | Industrial PC, Embedded PC 01¦2017 | 222
C9900-H568 | Industrial PC | 64 GB CFast card, SLC flash, extended temperature range | 728 | 616.616 |  |  |  |  | Industrial PC, Embedded PC 01¦2017 | 222
C9900-H553 | Industrial PC | 4 GB CFast card, SLC flash, extended temperature range, instead of 2½-inch hard disk, less price | -63 | -53.361 |  |  |  |  | Industrial PC, Embedded PC 01¦2017 | 222
C9900-H554 | Industrial PC | 8 GB CFast card, SLC flash, extended temperature range, instead of 2½-inch hard disk, less price | -17 | -14.399 |  |  |  |  | Industrial PC, Embedded PC 01¦2017 | 222
C9900-H555 | Industrial PC | 16 GB CFast card, SLC flash, extended temperature range, instead of 2½-inch hard disk | 76 | 64.372 |  |  |  |  | Industrial PC, Embedded PC 01¦2017 | 222
C9900-H565 | Industrial PC | 32 GB CFast card, SLC flash, extended temperature range, instead of 2½-inch hard disk | 214 | 181.258 |  |  |  |  | Industrial PC, Embedded PC 01¦2017 | 222
C9900-H569 | Industrial PC | 64 GB CFast card, SLC flash, extended temperature range, instead of 2½-inch hard disk | 592 | 501.424 |  |  |  |  | Industrial PC, Embedded PC 01¦2017 | 222
C9900-U209 | Industrial PC | uninterruptible power supply UPS, integrated into the 24 V power supply, without battery, occupies one internal serial Interface | 68 | 57.596 |  |  |  |  | Industrial PC, Embedded PC 01¦2017 | 222
C9900-U330 | Industrial PC | battery pack for PCs with 24 V power supply and integrated UPS C9900-P209 or C9900-U209, external, for DIN rail mounting, 3.4 Ah, operating temperature 0…50 °C | 145 | 122.815 |  |  |  |  | Industrial PC, Embedded PC 01¦2017 | 222
C6925-0020 | Industrial PC | Fanless control cabinet Industrial PC C6925-0020 | 1298 | 1099.406 | Control cabinet Industrial PC |  | Main catalog 2017 | 130 | Industrial PC, Embedded PC 01¦2017 | 224 | – fanless industrial PC for space-saving control cabinet installation – mounting sheet at the rear wall – all connectors on the front – status LEDs – lithium battery accessible behind the front flap – 1 slot for one CFast flash card behind the front flap – 2 PCIe module slots to plug-in Beckhoff PCIe modules or to lead out interfaces of the motherboard ex factory – passive cooling without fan with a heat sink – 5 cm (2") free space on top and bottom of the PC necessary for air circulation – protection class IP 20 – operating temperature 0…55 °C – weight of the basic configuration 1.75 kg (3.9 lbs) – compact dimensions (W x H x D) 65 x 223 x 121 mm (2.6" x 8.8" x 4.8") without mounting plate |  | – processor Intel® Celeron® ULV 827E 1.4 GHz, 1 core (TC3: 50) – 3½-inch motherboard for Intel® Celeron® ULV 827E – 2 GB DDR3 RAM, expandable ex factory to 8 GB – Graphic adapter integrated inside the Intel® processor, 1 DVI-I connector – on-board dual Ethernet adapter with 2 x 100/1000BASE-T connector – on-board SATA RAID 1 controller, Intel® Rapid Storage Technology – 4 GB CFast card, extended temperature range – 4 x USB 2.0 – 24 V DC power supply – Microsoft Windows Embedded Compact 7, English |  |  | http://www.beckhoff.com/C6925
C9900-R249 | Industrial PC | memory extension to 4 GB DDR3 RAM, instead of 2 GB, requires a 64 bit operating system or only 3 GB are addressable | 28 | 23.716 |  |  |  |  | Industrial PC, Embedded PC 01¦2017 | 224
C9900-R250 | Industrial PC | memory extension to 8 GB DDR3 RAM, instead of 2 GB, requires a 64 bit operating system | 84 | 71.148 |  |  |  |  | Industrial PC, Embedded PC 01¦2017 | 224
C9900-M653 | Industrial PC | mounting plate at the side wall, instead of plate at the rear wall | 24 | 20.328 |  |  |  |  | Industrial PC, Embedded PC 01¦2017 | 224
C9900-B415 | Industrial PC | third on-board Ethernet adapter on the 3½-inch motherboard for Intel® Atom™ or Intel® Celeron® ULV 827E 1.4 GHz, wired out with a 100/1000BASE-T connector inside the connector bracket at the connection section | 69 | 58.443 |  |  |  |  | Industrial PC, Embedded PC 01¦2017 | 224
FC9062 | Industrial PC | Gigabit Ethernet PCIe module for PCs with Beckhoff PCIe module slots, 2-channel, PCI Express x1 bus | 139 | 117.733 |  |  |  |  | Industrial PC, Embedded PC 01¦2017 | 224
C9900-E277 | Industrial PC | USB 3.0 PCIe module - 2-port USB 3.0 interfaces - USB transfer rate up to 5 Gbit/s for USB 3.0 - compatible to all USB standards - delivers up to 1 A supply current at each USB port | 84 | 71.148 |  |  |  |  | Industrial PC, Embedded PC 01¦2017 | 224
C9900-E237 | Industrial PC | additional DVI-D plug led out on a module bracket | 38 | 32.186 |  |  |  |  | Industrial PC, Embedded PC 01¦2017 | 224
C9900-E255 | Industrial PC | Serial port RS232, optically linked, overload protection,D-sub 9-pin connector. | 42 | 35.574 |  |  |  |  | Industrial PC, Embedded PC 01¦2017 | 224
C9900-E256 | Industrial PC | Serial port RS485, optically linked, overload protection, D-sub 9-pin connector. Configuration as an end point without echo: echo off, auto send on, always send off, auto receive on, always receive off, termination on | 73 | 61.831 |  |  |  |  | Industrial PC, Embedded PC 01¦2017 | 224
C9900-E257 | Industrial PC | Serial port RS422, optically linked, overload protection, D-sub 9-pin connector. Configuration as a full duplex end point: echo on, auto send off, always send on, auto receive off, always receive on, termination on | 73 | 61.831 |  |  |  |  | Industrial PC, Embedded PC 01¦2017 | 224
C9900-Z411 | Industrial PC | adapter plug DVI-I to VGA | 10 | 8.47 |  |  |  |  | Industrial PC, Embedded PC 01¦2017 | 224
C9900-Z413 | Industrial PC | adapter cable DVI-I to DVI and VGA 15 cm | 28.8 | 24.3936 |  |  |  |  | Industrial PC, Embedded PC 01¦2017 | 224
C9900-H559 | Industrial PC | 8 GB CFast card, SLC flash, extended temperature range, instead of 4 GB CFast card | 46 | 38.962 |  |  |  |  | Industrial PC, Embedded PC 01¦2017 | 224
C9900-H560 | Industrial PC | 16 GB CFast card, SLC flash, extended temperature range, instead of 4 GB CFast card | 139 | 117.733 |  |  |  |  | Industrial PC, Embedded PC 01¦2017 | 224
C9900-H567 | Industrial PC | 32 GB CFast card, SLC flash, extended temperature range, instead of 4 GB CFast card | 277 | 234.619 |  |  |  |  | Industrial PC, Embedded PC 01¦2017 | 224
C9900-H571 | Industrial PC | 64 GB CFast card, SLC flash, extended temperature range, instead of 4 GB CFast card | 655 | 554.785 |  |  |  |  | Industrial PC, Embedded PC 01¦2017 | 224
C9900-D197 | Industrial PC | 2 slots for CFast cards, instead of 1 slot for one CFast card, not possible in combination with a serial interface | 44 | 37.268 |  |  |  |  | Industrial PC, Embedded PC 01¦2017 | 224
C9900-H550 | Industrial PC | 4 GB CFast card, SLC flash, extended temperature range | 73 | 61.831 |  |  |  |  | Industrial PC, Embedded PC 01¦2017 | 224
C9900-H551 | Industrial PC | 8 GB CFast card, SLC flash, extended temperature range | 119 | 100.793 |  |  |  |  | Industrial PC, Embedded PC 01¦2017 | 224
C9900-H552 | Industrial PC | 16 GB CFast card, SLC flash, extended temperature range | 212 | 179.564 |  |  |  |  | Industrial PC, Embedded PC 01¦2017 | 224
C9900-H563 | Industrial PC | 32 GB CFast card, SLC flash, extended temperature range | 350 | 296.45 |  |  |  |  | Industrial PC, Embedded PC 01¦2017 | 224
C9900-H568 | Industrial PC | 64 GB CFast card, SLC flash, extended temperature range | 728 | 616.616 |  |  |  |  | Industrial PC, Embedded PC 01¦2017 | 224
C9900-D198 | Industrial PC | 1 slot for one 2½ inch hard disk or SSD, instead of 1 slot for one CFast card | 23 | 19.481 |  |  |  |  | Industrial PC, Embedded PC 01¦2017 | 224
C9900-H200 | Industrial PC | hard disk, 2½-inch, 320 GB, instead of 4 GB CFast card, requires Windows Embedded Standard 7, Windows 7 Professional, Windows 7 Ultimate or Windows 10 IoT Enterprise, PC operating temperature 0...45 °C | 63 | 53.361 |  |  |  |  | Industrial PC, Embedded PC 01¦2017 | 224
C9900-H744 | Industrial PC | solid-state disk SSD, 3D MLC flash, 2½-inch, 120 GB, instead of 4 GB CFast card, requires Windows Embedded Standard 7, Windows 7 Professional, Windows 7 Ultimate or Windows 10 IoT Enterprise | 147 | 124.509 |  |  |  |  | Industrial PC, Embedded PC 01¦2017 | 224
C9900-H752 | Industrial PC | solid-state disk SSD, 3D MLC flash, 2½-inch, 240 GB, instead of 4 GB CFast card, requires Windows Embedded Standard 7, Windows 7 Professional, Windows 7 Ultimate or Windows 10 IoT Enterprise | 224 | 189.728 |  |  |  |  | Industrial PC, Embedded PC 01¦2017 | 224
C9900-H748 | Industrial PC | solid-state disk SSD, 3D MLC flash, 2½-inch, 480 GB, instead of 4 GB CFast card, requires Windows Embedded Standard 7, Windows 7 Professional, Windows 7 Ultimate or Windows 10 IoT Enterprise | 377 | 319.319 |  |  |  |  | Industrial PC, Embedded PC 01¦2017 | 224
C9900-H710 | Industrial PC | solid-state disk SSD, SLC flash, 2½-inch, 32 GB, instead of 4 GB CFast card, requires Windows Embedded Standard 7, Windows 7 Professional, Windows 7 Ultimate or Windows 10 IoT Enterprise | 309 | 261.723 |  |  |  |  | Industrial PC, Embedded PC 01¦2017 | 224
C9900-H711 | Industrial PC | solid-state disk SSD, SLC flash, 2½-inch, 64 GB, instead of 4 GB CFast card, requires Windows Embedded Standard 7, Windows 7 Professional, Windows 7 Ultimate or Windows 10 IoT Enterprise | 655 | 554.785 |  |  |  |  | Industrial PC, Embedded PC 01¦2017 | 224
C9900-H739 | Industrial PC | solid-state disk SSD, SLC flash, 2½-inch, 128 GB, instead of 4 GB CFast card, requires Windows Embedded Standard 7, Windows 7 Professional, Windows 7 Ultimate or Windows 10 IoT Enterprise | 1325 | 1122.275 |  |  |  |  | Industrial PC, Embedded PC 01¦2017 | 224
C9900-U209 | Industrial PC | uninterruptible power supply UPS, integrated into the 24 V power supply, without battery, occupies one internal serial Interface | 68 | 57.596 |  |  |  |  | Industrial PC, Embedded PC 01¦2017 | 224
C9900-U330 | Industrial PC | battery pack for PCs with 24 V power supply and integrated UPS C9900-P209 or C9900-U209, external, for DIN rail mounting, 3.4 Ah, operating temperature 0…50 °C | 145 | 122.815 |  |  |  |  | Industrial PC, Embedded PC 01¦2017 | 224
C9900-U332 | Industrial PC | battery pack for 24 V power supply with integrated UPS C9900-U209 at PCs with Intel® Atom™ or Celeron® ULV 827E 1.4 GHz processor, external, for DIN rail mounting, 1.3 Ah, operating temperature 0…50 °C | 124 | 105.028 |  |  |  |  | Industrial PC, Embedded PC 01¦2017 | 224
C9900-S706 | Industrial PC | TwinCAT 2 PLC runtime for Windows Embedded Compact 7 | 75 | 63.525 |  |  |  |  | Industrial PC, Embedded PC 01¦2017 | 224
C9900-S707 | Industrial PC | TwinCAT 2 NC PTP runtime for Windows Embedded Compact 7 | 250 | 211.75 |  |  |  |  | Industrial PC, Embedded PC 01¦2017 | 224
C9900-S708 | Industrial PC | TwinCAT 2 NC I runtime for Windows Embedded Compact 7 | 500 | 423.5 |  |  |  |  | Industrial PC, Embedded PC 01¦2017 | 224
C6925-0030 | Industrial PC | Fanless control cabinet Industrial PC C6925-0030 | 1196 | 1013.012 | Control cabinet Industrial PC |  | Main catalog 2017 | 130 | Industrial PC, Embedded PC 01¦2017 | 226 | – fanless industrial PC for space-saving control cabinet installation – mounting sheet at the rear wall – all connectors on the front – status LEDs – lithium battery accessible behind the front flap – 1 slot for one CFast flash card behind the front flap – 2 PCIe module slots to plug-in Beckhoff PCIe modules or to lead out interfaces of the motherboard ex factory – passive cooling without fan with a heat sink – 5 cm (2") free space on top and bottom of the PC necessary for air circulation – protection class IP 20 – operating temperature 0…55 °C – weight of the basic configuration 1.75 kg (3.9 lbs) – compact dimensions (W x H x D) 65 x 223 x 121 mm (2.6" x 8.8" x 4.8") without mounting plate |  | – Intel® Atom™ E3815, 1.46 GHz, 1 core (TC3: 40) – 3½-inch motherboard for Intel® Atom™ – 2 GB DDR3L RAM, expandable ex factory to 8 GB – Graphic adapter integrated inside the Intel® processor, 1 DVI-I connector – on-board dual Ethernet adapter with 2 x 100/1000BASE-T connector – 4 GB CFast card, extended temperature range – 4 x USB 2.0 – 24 V DC power supply – Microsoft Windows Embedded Compact 7, English |  |  | http://www.beckhoff.com/C6925
C9900-C572 | Industrial PC | processor Intel® Atom™ E3827, 1.75 GHz, 2 cores (TC3: 40), instead of Intel® Atom™ E3815, 1.46 GHz (TC3: 40). With Microsoft Windows Embedded Compact 7 only one core is supported. Multicore support is avaialable with Windows Embedded Standard 7, Windows 7 Professional, Windows 7 Ultimate and Windows 10 IoT Enterprise. | 57 | 48.279 |  |  |  |  | Industrial PC, Embedded PC 01¦2017 | 226
C9900-C573 | Industrial PC | processor Intel® Atom™ E3845, 1.91 GHz, 4 cores (TC3: 50), instead of Intel® Atom™ E3815, 1.46 GHz (TC3: 40). With Microsoft Windows Embedded Compact 7 only one core is supported. Multicore support is avaialable with Windows Embedded Standard 7, Windows 7 Professional, Windows 7 Ultimate and Windows 10 IoT Enterprise. | 144 | 121.968 |  |  |  |  | Industrial PC, Embedded PC 01¦2017 | 226
C9900-R257 | Industrial PC | memory extension to 4 GB DDR3L RAM, instead of 2 GB, requires a 64 bit operating system or only 3 GB are addressable | 43 | 36.421 |  |  |  |  | Industrial PC, Embedded PC 01¦2017 | 226
C9900-R258 | Industrial PC | memory extension to 8 GB DDR3L RAM, instead of 2 GB, requires a 64 bit operating system | 109 | 92.323 |  |  |  |  | Industrial PC, Embedded PC 01¦2017 | 226
C9900-M653 | Industrial PC | mounting plate at the side wall, instead of plate at the rear wall | 24 | 20.328 |  |  |  |  | Industrial PC, Embedded PC 01¦2017 | 226
C9900-B415 | Industrial PC | third on-board Ethernet adapter on the 3½-inch motherboard for Intel® Atom™ or Intel® Celeron® ULV 827E 1.4 GHz, wired out with a 100/1000BASE-T connector inside the connector bracket at the connection section | 69 | 58.443 |  |  |  |  | Industrial PC, Embedded PC 01¦2017 | 226
FC9062 | Industrial PC | Gigabit Ethernet PCIe module for PCs with Beckhoff PCIe module slots, 2-channel, PCI Express x1 bus | 139 | 117.733 |  |  |  |  | Industrial PC, Embedded PC 01¦2017 | 226
C9900-E277 | Industrial PC | USB 3.0 PCIe module - 2-port USB 3.0 interfaces - USB transfer rate up to 5 Gbit/s for USB 3.0 - compatible to all USB standards - delivers up to 1 A supply current at each USB port | 84 | 71.148 |  |  |  |  | Industrial PC, Embedded PC 01¦2017 | 226
C9900-E237 | Industrial PC | additional DVI-D plug led out on a module bracket | 38 | 32.186 |  |  |  |  | Industrial PC, Embedded PC 01¦2017 | 226
C9900-E255 | Industrial PC | Serial port RS232, optically linked, overload protection,D-sub 9-pin connector. | 42 | 35.574 |  |  |  |  | Industrial PC, Embedded PC 01¦2017 | 226
C9900-E256 | Industrial PC | Serial port RS485, optically linked, overload protection, D-sub 9-pin connector. Configuration as an end point without echo: echo off, auto send on, always send off, auto receive on, always receive off, termination on | 73 | 61.831 |  |  |  |  | Industrial PC, Embedded PC 01¦2017 | 226
C9900-E257 | Industrial PC | Serial port RS422, optically linked, overload protection, D-sub 9-pin connector. Configuration as a full duplex end point: echo on, auto send off, always send on, auto receive off, always receive on, termination on | 73 | 61.831 |  |  |  |  | Industrial PC, Embedded PC 01¦2017 | 226
C9900-Z411 | Industrial PC | adapter plug DVI-I to VGA | 10 | 8.47 |  |  |  |  | Industrial PC, Embedded PC 01¦2017 | 226
C9900-Z413 | Industrial PC | adapter cable DVI-I to DVI and VGA 15 cm | 28.8 | 24.3936 |  |  |  |  | Industrial PC, Embedded PC 01¦2017 | 226
C9900-H559 | Industrial PC | 8 GB CFast card, SLC flash, extended temperature range, instead of 4 GB CFast card | 46 | 38.962 |  |  |  |  | Industrial PC, Embedded PC 01¦2017 | 226
C9900-H560 | Industrial PC | 16 GB CFast card, SLC flash, extended temperature range, instead of 4 GB CFast card | 139 | 117.733 |  |  |  |  | Industrial PC, Embedded PC 01¦2017 | 226
C9900-H567 | Industrial PC | 32 GB CFast card, SLC flash, extended temperature range, instead of 4 GB CFast card | 277 | 234.619 |  |  |  |  | Industrial PC, Embedded PC 01¦2017 | 226
C9900-H571 | Industrial PC | 64 GB CFast card, SLC flash, extended temperature range, instead of 4 GB CFast card | 655 | 554.785 |  |  |  |  | Industrial PC, Embedded PC 01¦2017 | 226
C9900-D197 | Industrial PC | 2 slots for CFast cards, instead of 1 slot for one CFast card, not possible in combination with a serial interface | 44 | 37.268 |  |  |  |  | Industrial PC, Embedded PC 01¦2017 | 226
C9900-H550 | Industrial PC | 4 GB CFast card, SLC flash, extended temperature range | 73 | 61.831 |  |  |  |  | Industrial PC, Embedded PC 01¦2017 | 226
C9900-H551 | Industrial PC | 8 GB CFast card, SLC flash, extended temperature range | 119 | 100.793 |  |  |  |  | Industrial PC, Embedded PC 01¦2017 | 226
C9900-H552 | Industrial PC | 16 GB CFast card, SLC flash, extended temperature range | 212 | 179.564 |  |  |  |  | Industrial PC, Embedded PC 01¦2017 | 226
C9900-H563 | Industrial PC | 32 GB CFast card, SLC flash, extended temperature range | 350 | 296.45 |  |  |  |  | Industrial PC, Embedded PC 01¦2017 | 226
C9900-H568 | Industrial PC | 64 GB CFast card, SLC flash, extended temperature range | 728 | 616.616 |  |  |  |  | Industrial PC, Embedded PC 01¦2017 | 226
C9900-D198 | Industrial PC | 1 slot for one 2½ inch hard disk or SSD, instead of 1 slot for one CFast card | 23 | 19.481 |  |  |  |  | Industrial PC, Embedded PC 01¦2017 | 226
C9900-H200 | Industrial PC | hard disk, 2½-inch, 320 GB, instead of 4 GB CFast card, requires Windows Embedded Standard 7, Windows 7 Professional, Windows 7 Ultimate or Windows 10 IoT Enterprise, PC operating temperature 0...45 °C | 63 | 53.361 |  |  |  |  | Industrial PC, Embedded PC 01¦2017 | 226
C9900-H744 | Industrial PC | solid-state disk SSD, 3D MLC flash, 2½-inch, 120 GB, instead of 4 GB CFast card, requires Windows Embedded Standard 7, Windows 7 Professional, Windows 7 Ultimate or Windows 10 IoT Enterprise | 147 | 124.509 |  |  |  |  | Industrial PC, Embedded PC 01¦2017 | 226
C9900-H752 | Industrial PC | solid-state disk SSD, 3D MLC flash, 2½-inch, 240 GB, instead of 4 GB CFast card, requires Windows Embedded Standard 7, Windows 7 Professional, Windows 7 Ultimate or Windows 10 IoT Enterprise | 224 | 189.728 |  |  |  |  | Industrial PC, Embedded PC 01¦2017 | 226
C9900-H748 | Industrial PC | solid-state disk SSD, 3D MLC flash, 2½-inch, 480 GB, instead of 4 GB CFast card, requires Windows Embedded Standard 7, Windows 7 Professional, Windows 7 Ultimate or Windows 10 IoT Enterprise | 377 | 319.319 |  |  |  |  | Industrial PC, Embedded PC 01¦2017 | 226
C9900-H710 | Industrial PC | solid-state disk SSD, SLC flash, 2½-inch, 32 GB, instead of 4 GB CFast card, requires Windows Embedded Standard 7, Windows 7 Professional, Windows 7 Ultimate or Windows 10 IoT Enterprise | 309 | 261.723 |  |  |  |  | Industrial PC, Embedded PC 01¦2017 | 226
C9900-H711 | Industrial PC | solid-state disk SSD, SLC flash, 2½-inch, 64 GB, instead of 4 GB CFast card, requires Windows Embedded Standard 7, Windows 7 Professional, Windows 7 Ultimate or Windows 10 IoT Enterprise | 655 | 554.785 |  |  |  |  | Industrial PC, Embedded PC 01¦2017 | 226
C9900-H739 | Industrial PC | solid-state disk SSD, SLC flash, 2½-inch, 128 GB, instead of 4 GB CFast card, requires Windows Embedded Standard 7, Windows 7 Professional, Windows 7 Ultimate or Windows 10 IoT Enterprise | 1325 | 1122.275 |  |  |  |  | Industrial PC, Embedded PC 01¦2017 | 226
C9900-U209 | Industrial PC | uninterruptible power supply UPS, integrated into the 24 V power supply, without battery, occupies one internal serial Interface | 68 | 57.596 |  |  |  |  | Industrial PC, Embedded PC 01¦2017 | 226
C9900-U330 | Industrial PC | battery pack for PCs with 24 V power supply and integrated UPS C9900-P209 or C9900-U209, external, for DIN rail mounting, 3.4 Ah, operating temperature 0…50 °C | 145 | 122.815 |  |  |  |  | Industrial PC, Embedded PC 01¦2017 | 226
C9900-U332 | Industrial PC | battery pack for 24 V power supply with integrated UPS C9900-U209 at PCs with Intel® Atom™ or Celeron® ULV 827E 1.4 GHz processor, external, for DIN rail mounting, 1.3 Ah, operating temperature 0…50 °C | 124 | 105.028 |  |  |  |  | Industrial PC, Embedded PC 01¦2017 | 226
C9900-S706 | Industrial PC | TwinCAT 2 PLC runtime for Windows Embedded Compact 7 | 75 | 63.525 |  |  |  |  | Industrial PC, Embedded PC 01¦2017 | 226
C9900-S707 | Industrial PC | TwinCAT 2 NC PTP runtime for Windows Embedded Compact 7 | 250 | 211.75 |  |  |  |  | Industrial PC, Embedded PC 01¦2017 | 226
C9900-S708 | Industrial PC | TwinCAT 2 NC I runtime for Windows Embedded Compact 7 | 500 | 423.5 |  |  |  |  | Industrial PC, Embedded PC 01¦2017 | 226
C6930-0040 | Industrial PC | Control cabinet Industrial PC C6930-0040 | 1688 | 1429.736 | Control cabinet Industrial PC |  | Main catalog 2017 | 131 | Industrial PC, Embedded PC 01¦2017 | 228 | – industrial PC for space-saving control cabinet installation – mounting sheet at the rear wall – all connectors on the front – status LEDs – lithium battery accessible behind the front flap – 2 slots for 2½-inch hard disks or SSDs behind the front flap – 1 slot for one CFast flash card behind the front flap – 2 PCIe module slots to plug-in Beckhoff PCIe modules or to lead out interfaces of the motherboard ex factory – fan cartridge with speed control and double ball bearing fans, accessible from the front – 5 cm (2") free space above and under the PC required for air circulation – protection class IP 20 – operating temperature 0…55 °C – weight of the basic configuration 2.1 kg (4.6 lbs) – compact dimensions (W x H x D) 90 x 235 x 121 mm (3.5" x 9.3" x 4.8") without mounting plate |  | – processor Intel® Celeron® B810 1.6 GHz, 2 cores (TC3: 50) – 3½-inch motherboard for 2nd and 3rd Generation Intel® Core™ i3, Core™ i5, Core™ i7 or Celeron® – 1 Mini PCI slot free for cards installed ex factory – 2 GB DDR3 RAM, expandable to 16 GB – Graphic adapter integrated inside the Intel® processor, 1 DVI-I connector – on-board dual Ethernet adapter with 2 x 10/100/1000BASE-T connector – on-board SATA RAID 1 controller, Intel® Rapid Storage Technology – hard disk, 2½-inch, 320 GB – 1 serial port RS232 and 4 USB 2.0 ports – 24 V DC power supply |  |  | http://www.beckhoff.com/C6930
C9900-C541 | Industrial PC | processor 2nd Generation Intel® Core™ i3 2330E, 2.2 GHz, 2 cores (TC3: 60), instead of Intel® Celeron® B810 1.6 GHz (TC3: 50) | 236 | 199.892 |  |  |  |  | Industrial PC, Embedded PC 01¦2017 | 228
C9900-C542 | Industrial PC | processor 2nd Generation Intel® Core™ i5 2510E, 2.5 GHz, 2 cores (TC3: 70), instead of Intel® Celeron® B810 1.6 GHz (TC3: 50) | 307 | 260.029 |  |  |  |  | Industrial PC, Embedded PC 01¦2017 | 228
C9900-C543 | Industrial PC | processor 2nd Generation Intel® Core™ i7 2710QE, 2.1 GHz, 4 cores (TC3: 80), instead of Intel® Celeron® B810 1.6 GHz (TC3: 50) | 498 | 421.806 |  |  |  |  | Industrial PC, Embedded PC 01¦2017 | 228
C9900-C565 | Industrial PC | processor 3rd Generation Intel® Celeron® 1020E, 2.2 GHz, 2 cores (TC3: 50), instead of Intel® Celeron® B810 1.6 GHz (TC3: 50) | 37 | 31.339 |  |  |  |  | Industrial PC, Embedded PC 01¦2017 | 228
C9900-C544 | Industrial PC | processor 3rd Generation Intel® Core™ i5 3610ME 2.7 GHz, 2 cores (TC3: 70), instead of Intel® Celeron® B810 1.6 GHz (TC3: 50) | 322 | 272.734 |  |  |  |  | Industrial PC, Embedded PC 01¦2017 | 228
C9900-C545 | Industrial PC | processor 3rd Generation Intel® Core™ i7 3610QE 2.3 GHz, 4 cores (TC3: 80), instead of Intel® Celeron® B810 1.6 GHz (TC3: 50) | 520 | 440.44 |  |  |  |  | Industrial PC, Embedded PC 01¦2017 | 228
C9900-R249 | Industrial PC | memory extension to 4 GB DDR3 RAM, instead of 2 GB, requires a 64 bit operating system or only 3 GB are addressable | 28 | 23.716 |  |  |  |  | Industrial PC, Embedded PC 01¦2017 | 228
C9900-R250 | Industrial PC | memory extension to 8 GB DDR3 RAM, instead of 2 GB, requires a 64 bit operating system | 84 | 71.148 |  |  |  |  | Industrial PC, Embedded PC 01¦2017 | 228
C9900-R251 | Industrial PC | memory extension to 16 GB DDR3 RAM, instead of 2 GB, requires a 64 bit operating system | 211 | 178.717 |  |  |  |  | Industrial PC, Embedded PC 01¦2017 | 228
FC9062 | Industrial PC | Gigabit Ethernet PCIe module for PCs with Beckhoff PCIe module slots, 2-channel, PCI Express x1 bus | 139 | 117.733 |  |  |  |  | Industrial PC, Embedded PC 01¦2017 | 228
C9900-E277 | Industrial PC | USB 3.0 PCIe module - 2-port USB 3.0 interfaces - USB transfer rate up to 5 Gbit/s for USB 3.0 - compatible to all USB standards - delivers up to 1 A supply current at each USB port | 84 | 71.148 |  |  |  |  | Industrial PC, Embedded PC 01¦2017 | 228
C9900-B507 | Industrial PC | 2 PCIe plug-in card slots on the passive backplane integrated inside C6930, to plug-in PCIe x1 cards up to 190 mm (7.5“) length. The connectors of the plug-in cards are located at the top side of the PC on the right. The width of the PC housing is increased by 70 mm (2.76“), the depth is increased by 18 mm (0.7“). | 223 | 188.881 |  |  |  |  | Industrial PC, Embedded PC 01¦2017 | 228
C9900-B511 | Industrial PC | 2 PCI plug-in card slots on the passive backplane integrated inside C6930, to plug-in PCI cards up to 190 mm (7.5“) length. The connectors of the plug-in cards are located at the top side of the PC on the right. The width of the PC housing is increased by 70 mm (2.76“), the depth is increased by 18 mm (0.7“). | 240 | 203.28 |  |  |  |  | Industrial PC, Embedded PC 01¦2017 | 228
C9900-B515 | Industrial PC | 1 PCI and 1 PCIe plug-in card slot on a passive backplane integrated inside C6930, to plug-in one PCI and one PCIe x1 card up to 190 mm (7.5“) length. The connectors of the plug-in cards are located at the top side of the PC on the right. The width of the PC housing is increased by 70 mm (2.76“), the depth is increased by 18 mm (0.7“). | 240 | 203.28 |  |  |  |  | Industrial PC, Embedded PC 01¦2017 | 228
C9900-M653 | Industrial PC | mounting plate at the side wall, instead of plate at the rear wall | 24 | 20.328 |  |  |  |  | Industrial PC, Embedded PC 01¦2017 | 228
C9900-E255 | Industrial PC | Serial port RS232, optically linked, overload protection,D-sub 9-pin connector. | 42 | 35.574 |  |  |  |  | Industrial PC, Embedded PC 01¦2017 | 228
C9900-E256 | Industrial PC | Serial port RS485, optically linked, overload protection, D-sub 9-pin connector. Configuration as an end point without echo: echo off, auto send on, always send off, auto receive on, always receive off, termination on | 73 | 61.831 |  |  |  |  | Industrial PC, Embedded PC 01¦2017 | 228
C9900-E257 | Industrial PC | Serial port RS422, optically linked, overload protection, D-sub 9-pin connector. Configuration as a full duplex end point: echo on, auto send off, always send on, auto receive off, always receive on, termination on | 73 | 61.831 |  |  |  |  | Industrial PC, Embedded PC 01¦2017 | 228
C9900-E221 | Industrial PC | 2 USB ports of the motherboard led out in the front of a C6930 | 42 | 35.574 |  |  |  |  | Industrial PC, Embedded PC 01¦2017 | 228
C9900-E222 | Industrial PC | Sound line input and sound line output of the motherboard led out in the front of a C6930 | 42 | 35.574 |  |  |  |  | Industrial PC, Embedded PC 01¦2017 | 228
C9900-E237 | Industrial PC | additional DVI-D plug led out on a module bracket | 38 | 32.186 |  |  |  |  | Industrial PC, Embedded PC 01¦2017 | 228
C9900-E238 | Industrial PC | additional DVI-D plug led out on a slot bracket, only for PCs with plug-in card slots | 38 | 32.186 |  |  |  |  | Industrial PC, Embedded PC 01¦2017 | 228
C9900-Z411 | Industrial PC | adapter plug DVI-I to VGA | 10 | 8.47 |  |  |  |  | Industrial PC, Embedded PC 01¦2017 | 228
C9900-Z413 | Industrial PC | adapter cable DVI-I to DVI and VGA 15 cm | 28.8 | 24.3936 |  |  |  |  | Industrial PC, Embedded PC 01¦2017 | 228
FC9071-0000 | Industrial PC | Gigabit Ethernet PC interface card, 10/100/1000 Mbit/s, 1-channel, PCIe interface, occupies the connecting area of the Mini PCI card | 69.5 | 58.8665 |  |  |  |  | Industrial PC, Embedded PC 01¦2017 | 228 |  |  |  |  | The C9900-B507, C9900-B511 or C9900-B515 plug-in card slots are not simultaneously possible with the FC9071 Ethernet PC interface card. | http://www.beckhoff.com/FC9071
C9900-R230 | Industrial PC | memory module NOVRAM for fail-safe storage of process data, 128 kB, Mini PCI plug-in card | 110 | 93.17 |  |  |  |  | Industrial PC, Embedded PC 01¦2017 | 228
C9900-R231 | Industrial PC | memory module NOVRAM for fail-safe storage of process data, 256 kB, Mini PCI plug-in card | 140 | 118.58 |  |  |  |  | Industrial PC, Embedded PC 01¦2017 | 228
C9900-R232 | Industrial PC | memory module NOVRAM for fail-safe storage of process data, 512 kB, Mini PCI plug-in card | 200 | 169.4 |  |  |  |  | Industrial PC, Embedded PC 01¦2017 | 228
C9900-H145 | Industrial PC | additional hard disk, 2½-inch, 320 GB | 136 | 115.192 |  |  |  |  | Industrial PC, Embedded PC 01¦2017 | 228
C9900-H741 | Industrial PC | solid-state disk SSD, 3D MLC flash, 2½-inch, 120 GB | 220 | 186.34 |  |  |  |  | Industrial PC, Embedded PC 01¦2017 | 228
C9900-H749 | Industrial PC | solid-state disk SSD, 3D MLC flash, 2½-inch, 240 GB | 297 | 251.559 |  |  |  |  | Industrial PC, Embedded PC 01¦2017 | 228
C9900-H745 | Industrial PC | solid-state disk SSD, 3D MLC flash, 2½-inch, 480 GB | 450 | 381.15 |  |  |  |  | Industrial PC, Embedded PC 01¦2017 | 228
C9900-H700 | Industrial PC | solid-state disk SSD, SLC flash, 2½-inch, 32 GB | 382 | 323.554 |  |  |  |  | Industrial PC, Embedded PC 01¦2017 | 228
C9900-H705 | Industrial PC | solid-state disk SSD, SLC flash, 2½-inch, 64 GB | 728 | 616.616 |  |  |  |  | Industrial PC, Embedded PC 01¦2017 | 228
C9900-H735 | Industrial PC | solid-state disk SSD, SLC flash, 2½-inch, 128 GB | 1398 | 1184.106 |  |  |  |  | Industrial PC, Embedded PC 01¦2017 | 228
C9900-H742 | Industrial PC | solid-state disk SSD, 3D MLC flash, 2½-inch, 120 GB, instead of 2½-inch hard disk | 84 | 71.148 |  |  |  |  | Industrial PC, Embedded PC 01¦2017 | 228
C9900-H750 | Industrial PC | solid-state disk SSD, 3D MLC flash, 2½-inch, 240 GB, instead of 2½-inch hard disk | 161 | 136.367 |  |  |  |  | Industrial PC, Embedded PC 01¦2017 | 228
C9900-H746 | Industrial PC | solid-state disk SSD, 3D MLC flash, 2½-inch, 480 GB, instead of 2½-inch hard disk | 314 | 265.958 |  |  |  |  | Industrial PC, Embedded PC 01¦2017 | 228
C9900-H701 | Industrial PC | solid-state disk SSD, SLC flash, 2½-inch, 32 GB, instead of 2½-inch hard disk | 246 | 208.362 |  |  |  |  | Industrial PC, Embedded PC 01¦2017 | 228
C9900-H706 | Industrial PC | solid-state disk SSD, SLC flash, 2½-inch, 64 GB, instead of 2½-inch hard disk | 592 | 501.424 |  |  |  |  | Industrial PC, Embedded PC 01¦2017 | 228
C9900-H736 | Industrial PC | solid-state disk SSD, SLC flash, 2½-inch, 128 GB, instead of 2½-inch hard disk | 1262 | 1068.914 |  |  |  |  | Industrial PC, Embedded PC 01¦2017 | 228
C9900-D194 | Industrial PC | PC with 2 slots for CFast cards and 1 slot for 2½-inch hard disk or SSD, instead of 2 slots for 2½-inch hard disks or SSDs and 1 slot for CFast | 44 | 37.268 |  |  |  |  | Industrial PC, Embedded PC 01¦2017 | 228
C9900-H550 | Industrial PC | 4 GB CFast card, SLC flash, extended temperature range | 73 | 61.831 |  |  |  |  | Industrial PC, Embedded PC 01¦2017 | 228
C9900-H551 | Industrial PC | 8 GB CFast card, SLC flash, extended temperature range | 119 | 100.793 |  |  |  |  | Industrial PC, Embedded PC 01¦2017 | 228
C9900-H552 | Industrial PC | 16 GB CFast card, SLC flash, extended temperature range | 212 | 179.564 |  |  |  |  | Industrial PC, Embedded PC 01¦2017 | 228
C9900-H563 | Industrial PC | 32 GB CFast card, SLC flash, extended temperature range | 350 | 296.45 |  |  |  |  | Industrial PC, Embedded PC 01¦2017 | 228
C9900-H568 | Industrial PC | 64 GB CFast card, SLC flash, extended temperature range | 728 | 616.616 |  |  |  |  | Industrial PC, Embedded PC 01¦2017 | 228
C9900-H553 | Industrial PC | 4 GB CFast card, SLC flash, extended temperature range, instead of 2½-inch hard disk, less price | -63 | -53.361 |  |  |  |  | Industrial PC, Embedded PC 01¦2017 | 228
C9900-H554 | Industrial PC | 8 GB CFast card, SLC flash, extended temperature range, instead of 2½-inch hard disk, less price | -17 | -14.399 |  |  |  |  | Industrial PC, Embedded PC 01¦2017 | 228
C9900-H555 | Industrial PC | 16 GB CFast card, SLC flash, extended temperature range, instead of 2½-inch hard disk | 76 | 64.372 |  |  |  |  | Industrial PC, Embedded PC 01¦2017 | 228
C9900-H565 | Industrial PC | 32 GB CFast card, SLC flash, extended temperature range, instead of 2½-inch hard disk | 214 | 181.258 |  |  |  |  | Industrial PC, Embedded PC 01¦2017 | 228
C9900-H569 | Industrial PC | 64 GB CFast card, SLC flash, extended temperature range, instead of 2½-inch hard disk | 592 | 501.424 |  |  |  |  | Industrial PC, Embedded PC 01¦2017 | 228
C9900-U209 | Industrial PC | uninterruptible power supply UPS, integrated into the 24 V power supply, without battery, occupies one internal serial Interface | 68 | 57.596 |  |  |  |  | Industrial PC, Embedded PC 01¦2017 | 228
C9900-U330 | Industrial PC | battery pack for PCs with 24 V power supply and integrated UPS C9900-P209 or C9900-U209, external, for DIN rail mounting, 3.4 Ah, operating temperature 0…50 °C | 145 | 122.815 |  |  |  |  | Industrial PC, Embedded PC 01¦2017 | 228
C6930-0050 | Industrial PC | Control cabinet Industrial PC C6930-0050 | 1688 | 1429.736 | Control cabinet Industrial PC |  | Main catalog 2017 | 131 | Industrial PC, Embedded PC 01¦2017 | 230 | – industrial PC for space-saving control cabinet installation – mounting sheet at the rear wall – all connectors on the front – status LEDs – lithium battery accessible behind the front flap – 2 slots for 2½-inch hard disks or SSDs behind the front flap – 1 slot for one CFast flash card behind the front flap – 2 PCIe module slots to plug-in Beckhoff PCIe modules or to lead out interfaces of the motherboard ex factory – fan cartridge with speed control and double ball bearing fans, accessible from the front – 5 cm (2") free space above and under the PC required for air circulation – protection class IP 20 – operating temperature 0…55 °C – weight of the basic configuration 2.1 kg (4.6 lbs) – compact dimensions (W x H x D) 90 x 235 x 121 mm (3.5" x 9.3" x 4.8") without mounting plate |  | – processor Intel® Celeron® 2000E 2.2 GHz, 2 cores (TC3: 50) – 3½-inch motherboard for 4th Generation Intel® Core™ i3, Core™ i5, Core™ i7 or Celeron® – 1 Mini PCI slot free for cards installed ex factory – 2 GB DDR3L RAM, expandable to 16 GB – Graphic adapter integrated inside the Intel® processor, 1 DVI connector – on-board dual Ethernet adapter with 2 x 100/1000BASE-T connector – on-board SATA RAID 1 controller, Intel® Rapid Storage Technology – hard disk, 2½-inch, 320 GB – 1 serial port RS232, 2 USB 3.0 ports and 2 USB 2.0 ports – 24 V DC power supply |  |  | http://www.beckhoff.com/C6930
C9900-C562 | Industrial PC | processor 4th Generation Intel® Core™ i3 4100E, 2.4 GHz, 2 cores (TC3: 60), instead of Intel® Celeron® 2000E 2.2 GHz (TC3: 50) | 254 | 215.138 |  |  |  |  | Industrial PC, Embedded PC 01¦2017 | 230
C9900-C570 | Industrial PC | processor 4th Generation Intel® Core™ i3 4110E, 2.6 GHz, 2 cores (TC3: 60), instead of Intel® Celeron® 2000E 2.2 GHz (TC3: 50) | 293 | 248.171 |  |  |  |  | Industrial PC, Embedded PC 01¦2017 | 230
C9900-C563 | Industrial PC | processor 4th Generation Intel® Core™ i5 4400E, 2.7 GHz, 2 cores (TC3: 70), instead of Intel® Celeron® 2000E 2.2 GHz (TC3: 50) | 329 | 278.663 |  |  |  |  | Industrial PC, Embedded PC 01¦2017 | 230
C9900-C571 | Industrial PC | processor 4th Generation Intel® Core™ i5 4410E, 2.9 GHz, 2 cores (TC3: 70), instead of Intel® Celeron® 2000E 2.2 GHz (TC3: 50) | 368 | 311.696 |  |  |  |  | Industrial PC, Embedded PC 01¦2017 | 230
C9900-C564 | Industrial PC | processor 4th Generation Intel® Core™ i7 4700EQ, 2.4 GHz, 4 cores (TC3: 80), instead of Intel® Celeron® 2000E 2.2 GHz (TC3: 50) | 533 | 451.451 |  |  |  |  | Industrial PC, Embedded PC 01¦2017 | 230
C9900-R257 | Industrial PC | memory extension to 4 GB DDR3L RAM, instead of 2 GB, requires a 64 bit operating system or only 3 GB are addressable | 43 | 36.421 |  |  |  |  | Industrial PC, Embedded PC 01¦2017 | 230
C9900-R258 | Industrial PC | memory extension to 8 GB DDR3L RAM, instead of 2 GB, requires a 64 bit operating system | 109 | 92.323 |  |  |  |  | Industrial PC, Embedded PC 01¦2017 | 230
C9900-R259 | Industrial PC | memory extension to 16 GB DDR3L RAM, instead of 2 GB, requires a 64 bit operating system | 235 | 199.045 |  |  |  |  | Industrial PC, Embedded PC 01¦2017 | 230
FC9062 | Industrial PC | Gigabit Ethernet PCIe module for PCs with Beckhoff PCIe module slots, 2-channel, PCI Express x1 bus | 139 | 117.733 |  |  |  |  | Industrial PC, Embedded PC 01¦2017 | 230
C9900-E277 | Industrial PC | USB 3.0 PCIe module - 2-port USB 3.0 interfaces - USB transfer rate up to 5 Gbit/s for USB 3.0 - compatible to all USB standards - delivers up to 1 A supply current at each USB port | 84 | 71.148 |  |  |  |  | Industrial PC, Embedded PC 01¦2017 | 230
C9900-B507 | Industrial PC | 2 PCIe plug-in card slots on the passive backplane integrated inside C6930, to plug-in PCIe x1 cards up to 190 mm (7.5“) length. The connectors of the plug-in cards are located at the top side of the PC on the right. The width of the PC housing is increased by 70 mm (2.76“), the depth is increased by 18 mm (0.7“). | 223 | 188.881 |  |  |  |  | Industrial PC, Embedded PC 01¦2017 | 230
C9900-B511 | Industrial PC | 2 PCI plug-in card slots on the passive backplane integrated inside C6930, to plug-in PCI cards up to 190 mm (7.5“) length. The connectors of the plug-in cards are located at the top side of the PC on the right. The width of the PC housing is increased by 70 mm (2.76“), the depth is increased by 18 mm (0.7“). | 240 | 203.28 |  |  |  |  | Industrial PC, Embedded PC 01¦2017 | 230
C9900-B515 | Industrial PC | 1 PCI and 1 PCIe plug-in card slot on a passive backplane integrated inside C6930, to plug-in one PCI and one PCIe x1 card up to 190 mm (7.5“) length. The connectors of the plug-in cards are located at the top side of the PC on the right. The width of the PC housing is increased by 70 mm (2.76“), the depth is increased by 18 mm (0.7“). | 240 | 203.28 |  |  |  |  | Industrial PC, Embedded PC 01¦2017 | 230
C9900-M653 | Industrial PC | mounting plate at the side wall, instead of plate at the rear wall | 24 | 20.328 |  |  |  |  | Industrial PC, Embedded PC 01¦2017 | 230
C9900-E255 | Industrial PC | Serial port RS232, optically linked, overload protection,D-sub 9-pin connector. | 42 | 35.574 |  |  |  |  | Industrial PC, Embedded PC 01¦2017 | 230
C9900-E256 | Industrial PC | Serial port RS485, optically linked, overload protection, D-sub 9-pin connector. Configuration as an end point without echo: echo off, auto send on, always send off, auto receive on, always receive off, termination on | 73 | 61.831 |  |  |  |  | Industrial PC, Embedded PC 01¦2017 | 230
C9900-E257 | Industrial PC | Serial port RS422, optically linked, overload protection, D-sub 9-pin connector. Configuration as a full duplex end point: echo on, auto send off, always send on, auto receive off, always receive on, termination on | 73 | 61.831 |  |  |  |  | Industrial PC, Embedded PC 01¦2017 | 230
C9900-E221 | Industrial PC | 2 USB ports of the motherboard led out in the front of a C6930 | 42 | 35.574 |  |  |  |  | Industrial PC, Embedded PC 01¦2017 | 230
C9900-E222 | Industrial PC | Sound line input and sound line output of the motherboard led out in the front of a C6930 | 42 | 35.574 |  |  |  |  | Industrial PC, Embedded PC 01¦2017 | 230
C9900-E237 | Industrial PC | additional DVI-D plug led out on a module bracket | 38 | 32.186 |  |  |  |  | Industrial PC, Embedded PC 01¦2017 | 230
C9900-E238 | Industrial PC | additional DVI-D plug led out on a slot bracket, only for PCs with plug-in card slots | 38 | 32.186 |  |  |  |  | Industrial PC, Embedded PC 01¦2017 | 230
FC9071-0000 | Industrial PC | Gigabit Ethernet PC interface card, 10/100/1000 Mbit/s, 1-channel, PCIe interface, occupies the connecting area of the Mini PCI card | 69.5 | 58.8665 |  |  |  |  | Industrial PC, Embedded PC 01¦2017 | 230 |  |  |  |  | The C9900-B507, C9900-B511 or C9900-B515 plug-in card slots are not simultaneously possible with the FC9071 Ethernet PC interface card. | http://www.beckhoff.com/FC9071
C9900-R230 | Industrial PC | memory module NOVRAM for fail-safe storage of process data, 128 kB, Mini PCI plug-in card | 110 | 93.17 |  |  |  |  | Industrial PC, Embedded PC 01¦2017 | 230
C9900-R231 | Industrial PC | memory module NOVRAM for fail-safe storage of process data, 256 kB, Mini PCI plug-in card | 140 | 118.58 |  |  |  |  | Industrial PC, Embedded PC 01¦2017 | 230
C9900-R232 | Industrial PC | memory module NOVRAM for fail-safe storage of process data, 512 kB, Mini PCI plug-in card | 200 | 169.4 |  |  |  |  | Industrial PC, Embedded PC 01¦2017 | 230
C9900-H145 | Industrial PC | additional hard disk, 2½-inch, 320 GB | 136 | 115.192 |  |  |  |  | Industrial PC, Embedded PC 01¦2017 | 230
C9900-H741 | Industrial PC | solid-state disk SSD, 3D MLC flash, 2½-inch, 120 GB | 220 | 186.34 |  |  |  |  | Industrial PC, Embedded PC 01¦2017 | 230
C9900-H749 | Industrial PC | solid-state disk SSD, 3D MLC flash, 2½-inch, 240 GB | 297 | 251.559 |  |  |  |  | Industrial PC, Embedded PC 01¦2017 | 230
C9900-H745 | Industrial PC | solid-state disk SSD, 3D MLC flash, 2½-inch, 480 GB | 450 | 381.15 |  |  |  |  | Industrial PC, Embedded PC 01¦2017 | 230
C9900-H700 | Industrial PC | solid-state disk SSD, SLC flash, 2½-inch, 32 GB | 382 | 323.554 |  |  |  |  | Industrial PC, Embedded PC 01¦2017 | 230
C9900-H705 | Industrial PC | solid-state disk SSD, SLC flash, 2½-inch, 64 GB | 728 | 616.616 |  |  |  |  | Industrial PC, Embedded PC 01¦2017 | 230
C9900-H735 | Industrial PC | solid-state disk SSD, SLC flash, 2½-inch, 128 GB | 1398 | 1184.106 |  |  |  |  | Industrial PC, Embedded PC 01¦2017 | 230
C9900-H742 | Industrial PC | solid-state disk SSD, 3D MLC flash, 2½-inch, 120 GB, instead of 2½-inch hard disk | 84 | 71.148 |  |  |  |  | Industrial PC, Embedded PC 01¦2017 | 230
C9900-H750 | Industrial PC | solid-state disk SSD, 3D MLC flash, 2½-inch, 240 GB, instead of 2½-inch hard disk | 161 | 136.367 |  |  |  |  | Industrial PC, Embedded PC 01¦2017 | 230
C9900-H746 | Industrial PC | solid-state disk SSD, 3D MLC flash, 2½-inch, 480 GB, instead of 2½-inch hard disk | 314 | 265.958 |  |  |  |  | Industrial PC, Embedded PC 01¦2017 | 230
C9900-H701 | Industrial PC | solid-state disk SSD, SLC flash, 2½-inch, 32 GB, instead of 2½-inch hard disk | 246 | 208.362 |  |  |  |  | Industrial PC, Embedded PC 01¦2017 | 230
C9900-H706 | Industrial PC | solid-state disk SSD, SLC flash, 2½-inch, 64 GB, instead of 2½-inch hard disk | 592 | 501.424 |  |  |  |  | Industrial PC, Embedded PC 01¦2017 | 230
C9900-H736 | Industrial PC | solid-state disk SSD, SLC flash, 2½-inch, 128 GB, instead of 2½-inch hard disk | 1262 | 1068.914 |  |  |  |  | Industrial PC, Embedded PC 01¦2017 | 230
C9900-D194 | Industrial PC | PC with 2 slots for CFast cards and 1 slot for 2½-inch hard disk or SSD, instead of 2 slots for 2½-inch hard disks or SSDs and 1 slot for CFast | 44 | 37.268 |  |  |  |  | Industrial PC, Embedded PC 01¦2017 | 230
C9900-H550 | Industrial PC | 4 GB CFast card, SLC flash, extended temperature range | 73 | 61.831 |  |  |  |  | Industrial PC, Embedded PC 01¦2017 | 230
C9900-H551 | Industrial PC | 8 GB CFast card, SLC flash, extended temperature range | 119 | 100.793 |  |  |  |  | Industrial PC, Embedded PC 01¦2017 | 230
C9900-H552 | Industrial PC | 16 GB CFast card, SLC flash, extended temperature range | 212 | 179.564 |  |  |  |  | Industrial PC, Embedded PC 01¦2017 | 230
C9900-H563 | Industrial PC | 32 GB CFast card, SLC flash, extended temperature range | 350 | 296.45 |  |  |  |  | Industrial PC, Embedded PC 01¦2017 | 230
C9900-H568 | Industrial PC | 64 GB CFast card, SLC flash, extended temperature range | 728 | 616.616 |  |  |  |  | Industrial PC, Embedded PC 01¦2017 | 230
C9900-H553 | Industrial PC | 4 GB CFast card, SLC flash, extended temperature range, instead of 2½-inch hard disk, less price | -63 | -53.361 |  |  |  |  | Industrial PC, Embedded PC 01¦2017 | 230
C9900-H554 | Industrial PC | 8 GB CFast card, SLC flash, extended temperature range, instead of 2½-inch hard disk, less price | -17 | -14.399 |  |  |  |  | Industrial PC, Embedded PC 01¦2017 | 230
C9900-H555 | Industrial PC | 16 GB CFast card, SLC flash, extended temperature range, instead of 2½-inch hard disk | 76 | 64.372 |  |  |  |  | Industrial PC, Embedded PC 01¦2017 | 230
C9900-H565 | Industrial PC | 32 GB CFast card, SLC flash, extended temperature range, instead of 2½-inch hard disk | 214 | 181.258 |  |  |  |  | Industrial PC, Embedded PC 01¦2017 | 230
C9900-H569 | Industrial PC | 64 GB CFast card, SLC flash, extended temperature range, instead of 2½-inch hard disk | 592 | 501.424 |  |  |  |  | Industrial PC, Embedded PC 01¦2017 | 230
C9900-U209 | Industrial PC | uninterruptible power supply UPS, integrated into the 24 V power supply, without battery, occupies one internal serial Interface | 68 | 57.596 |  |  |  |  | Industrial PC, Embedded PC 01¦2017 | 230
C9900-U330 | Industrial PC | battery pack for PCs with 24 V power supply and integrated UPS C9900-P209 or C9900-U209, external, for DIN rail mounting, 3.4 Ah, operating temperature 0…50 °C | 145 | 122.815 |  |  |  |  | Industrial PC, Embedded PC 01¦2017 | 230
C6930-0060 | Industrial PC | Control cabinet Industrial PC C6930-0060 | 1688 | 1429.736 | Control cabinet Industrial PC |  | Main catalog 2017 | 131 | Industrial PC, Embedded PC 01¦2017 | 232 | – industrial PC for space-saving control cabinet installation – mounting sheet at the rear wall – all connectors on the front – status LEDs – lithium battery accessible behind the front flap – 2 slots for 2½-inch hard disks or SSDs behind the front flap – 1 slot for one CFast flash card behind the front flap – 2 PCIe module slots to plug-in Beckhoff PCIe modules or to lead out interfaces of the motherboard ex factory – fan cartridge with speed control and double ball bearing fans, accessible from the front – 5 cm (2") free space above and under the PC required for air circulation – protection class IP 20 – operating temperature 0…55 °C – weight of the basic configuration 2.1 kg (4.6 lbs) – compact dimensions (W x H x D) 90 x 235 x 121 mm (3.5" x 9.3" x 4.8") without mounting plate |  | – processor Intel® Celeron® G3900TE 2.3 GHz, 2 cores (TC3: 50) – 3½-inch motherboard for 6th Generation Intel® Core™ i3, Core™ i5, Core™ i7, Celeron® or Pentium – 4 GB DDR4 RAM, expandable to 32 GB, with a 32 bit operating system only 3 GB are addressable. – Graphic adapter integrated inside the Intel® processor, 1 DVI-D connector – on-board dual Ethernet adapter with 2 x 100/1000BASE-T connector – on-board SATA RAID 1 controller, Intel® Rapid Storage Technology – hard disk, 2½-inch, 320 GB – 1 serial port and 4 USB 3.0 ports – 24 V DC power supply | For availability status see Beckhoff website at: www.beckhoff.com |  | http://www.beckhoff.com/C6930
C9900-C607 | Industrial PC | processor 6th Generation Intel® Pentium® G4400TE, 2.4 GHz, 2 cores (TC3: 50), instead of Intel® Celeron® G3900TE 2.3 GHz (TC3: 50) | 68 | 57.596 |  |  |  |  | Industrial PC, Embedded PC 01¦2017 | 232
C9900-C608 | Industrial PC | processor 6th Generation Intel® Core™ i3-6100TE, 2.7 GHz, 2 cores (TC3: 60), instead of Intel® Celeron® G3900TE 2.3 GHz (TC3: 50) | 248 | 210.056 |  |  |  |  | Industrial PC, Embedded PC 01¦2017 | 232
C9900-C609 | Industrial PC | processor 6th Generation Intel® Core™ i5-6500TE, 2.3 GHz, 4 cores (TC3: 70), instead of Intel® Celeron® G3900TE 2.3 GHz (TC3: 50) | 329 | 278.663 |  |  |  |  | Industrial PC, Embedded PC 01¦2017 | 232
C9900-C610 | Industrial PC | processor 6th Generation Intel® Core™ i7-6700TE, 2.4 GHz, 4 cores (TC3: 80), instead of Intel® Celeron® G3900TE 2.3 GHz (TC3: 50) | 513 | 434.511 |  |  |  |  | Industrial PC, Embedded PC 01¦2017 | 232
C9900-R270 | Industrial PC | memory extension to 8 GB DDR4 RAM, instead of 4 GB, requires a 64 bit operating system | 30 | 25.41 |  |  |  |  | Industrial PC, Embedded PC 01¦2017 | 232
C9900-R271 | Industrial PC | memory extension to 16 GB DDR4 RAM, instead of 4 GB, requires a 64 bit operating system | 112 | 94.864 |  |  |  |  | Industrial PC, Embedded PC 01¦2017 | 232
C9900-R272 | Industrial PC | memory extension to 32 GB DDR4 RAM, instead of 4 GB, requires a 64 bit operating system | 279 | 236.313 |  |  |  |  | Industrial PC, Embedded PC 01¦2017 | 232
FC9062 | Industrial PC | Gigabit Ethernet PCIe module for PCs with Beckhoff PCIe module slots, 2-channel, PCI Express x1 bus | 139 | 117.733 |  |  |  |  | Industrial PC, Embedded PC 01¦2017 | 232
C9900-E277 | Industrial PC | USB 3.0 PCIe module - 2-port USB 3.0 interfaces - USB transfer rate up to 5 Gbit/s for USB 3.0 - compatible to all USB standards - delivers up to 1 A supply current at each USB port | 84 | 71.148 |  |  |  |  | Industrial PC, Embedded PC 01¦2017 | 232
C9900-B507 | Industrial PC | 2 PCIe plug-in card slots on the passive backplane integrated inside C6930, to plug-in PCIe x1 cards up to 190 mm (7.5“) length. The connectors of the plug-in cards are located at the top side of the PC on the right. The width of the PC housing is increased by 70 mm (2.76“), the depth is increased by 18 mm (0.7“). | 223 | 188.881 |  |  |  |  | Industrial PC, Embedded PC 01¦2017 | 232
C9900-B511 | Industrial PC | 2 PCI plug-in card slots on the passive backplane integrated inside C6930, to plug-in PCI cards up to 190 mm (7.5“) length. The connectors of the plug-in cards are located at the top side of the PC on the right. The width of the PC housing is increased by 70 mm (2.76“), the depth is increased by 18 mm (0.7“). | 240 | 203.28 |  |  |  |  | Industrial PC, Embedded PC 01¦2017 | 232
C9900-B515 | Industrial PC | 1 PCI and 1 PCIe plug-in card slot on a passive backplane integrated inside C6930, to plug-in one PCI and one PCIe x1 card up to 190 mm (7.5“) length. The connectors of the plug-in cards are located at the top side of the PC on the right. The width of the PC housing is increased by 70 mm (2.76“), the depth is increased by 18 mm (0.7“). | 240 | 203.28 |  |  |  |  | Industrial PC, Embedded PC 01¦2017 | 232
C9900-M653 | Industrial PC | mounting plate at the side wall, instead of plate at the rear wall | 24 | 20.328 |  |  |  |  | Industrial PC, Embedded PC 01¦2017 | 232
C9900-E221 | Industrial PC | 2 USB ports of the motherboard led out in the front of a C6930 | 42 | 35.574 |  |  |  |  | Industrial PC, Embedded PC 01¦2017 | 232
C9900-E237 | Industrial PC | additional DVI-D plug led out on a module bracket | 38 | 32.186 |  |  |  |  | Industrial PC, Embedded PC 01¦2017 | 232
C9900-E238 | Industrial PC | additional DVI-D plug led out on a slot bracket, only for PCs with plug-in card slots | 38 | 32.186 |  |  |  |  | Industrial PC, Embedded PC 01¦2017 | 232
FC9071-0000 | Industrial PC | Gigabit Ethernet PC interface card, 10/100/1000 Mbit/s, 1-channel, PCIe interface, occupies the connecting area of the Mini PCI card | 69.5 | 58.8665 |  |  |  |  | Industrial PC, Embedded PC 01¦2017 | 232 |  |  |  |  | The C9900-B507, C9900-B511 or C9900-B515 plug-in card slots are not simultaneously possible with the FC9071 Ethernet PC interface card. | http://www.beckhoff.com/FC9071
C9900-H145 | Industrial PC | additional hard disk, 2½-inch, 320 GB | 136 | 115.192 |  |  |  |  | Industrial PC, Embedded PC 01¦2017 | 232
C9900-H741 | Industrial PC | solid-state disk SSD, 3D MLC flash, 2½-inch, 120 GB | 220 | 186.34 |  |  |  |  | Industrial PC, Embedded PC 01¦2017 | 232
C9900-H749 | Industrial PC | solid-state disk SSD, 3D MLC flash, 2½-inch, 240 GB | 297 | 251.559 |  |  |  |  | Industrial PC, Embedded PC 01¦2017 | 232
C9900-H745 | Industrial PC | solid-state disk SSD, 3D MLC flash, 2½-inch, 480 GB | 450 | 381.15 |  |  |  |  | Industrial PC, Embedded PC 01¦2017 | 232
C9900-H742 | Industrial PC | solid-state disk SSD, 3D MLC flash, 2½-inch, 120 GB, instead of 2½-inch hard disk | 84 | 71.148 |  |  |  |  | Industrial PC, Embedded PC 01¦2017 | 232
C9900-H750 | Industrial PC | solid-state disk SSD, 3D MLC flash, 2½-inch, 240 GB, instead of 2½-inch hard disk | 161 | 136.367 |  |  |  |  | Industrial PC, Embedded PC 01¦2017 | 232
C9900-H746 | Industrial PC | solid-state disk SSD, 3D MLC flash, 2½-inch, 480 GB, instead of 2½-inch hard disk | 314 | 265.958 |  |  |  |  | Industrial PC, Embedded PC 01¦2017 | 232
C9900-H700 | Industrial PC | solid-state disk SSD, SLC flash, 2½-inch, 32 GB | 382 | 323.554 |  |  |  |  | Industrial PC, Embedded PC 01¦2017 | 232
C9900-H705 | Industrial PC | solid-state disk SSD, SLC flash, 2½-inch, 64 GB | 728 | 616.616 |  |  |  |  | Industrial PC, Embedded PC 01¦2017 | 232
C9900-H735 | Industrial PC | solid-state disk SSD, SLC flash, 2½-inch, 128 GB | 1398 | 1184.106 |  |  |  |  | Industrial PC, Embedded PC 01¦2017 | 232
C9900-H701 | Industrial PC | solid-state disk SSD, SLC flash, 2½-inch, 32 GB, instead of 2½-inch hard disk | 246 | 208.362 |  |  |  |  | Industrial PC, Embedded PC 01¦2017 | 232
C9900-H706 | Industrial PC | solid-state disk SSD, SLC flash, 2½-inch, 64 GB, instead of 2½-inch hard disk | 592 | 501.424 |  |  |  |  | Industrial PC, Embedded PC 01¦2017 | 232
C9900-H736 | Industrial PC | solid-state disk SSD, SLC flash, 2½-inch, 128 GB, instead of 2½-inch hard disk | 1262 | 1068.914 |  |  |  |  | Industrial PC, Embedded PC 01¦2017 | 232
C9900-D194 | Industrial PC | PC with 2 slots for CFast cards and 1 slot for 2½-inch hard disk or SSD, instead of 2 slots for 2½-inch hard disks or SSDs and 1 slot for CFast | 44 | 37.268 |  |  |  |  | Industrial PC, Embedded PC 01¦2017 | 232
C9900-H550 | Industrial PC | 4 GB CFast card, SLC flash, extended temperature range | 73 | 61.831 |  |  |  |  | Industrial PC, Embedded PC 01¦2017 | 232
C9900-H551 | Industrial PC | 8 GB CFast card, SLC flash, extended temperature range | 119 | 100.793 |  |  |  |  | Industrial PC, Embedded PC 01¦2017 | 232
C9900-H552 | Industrial PC | 16 GB CFast card, SLC flash, extended temperature range | 212 | 179.564 |  |  |  |  | Industrial PC, Embedded PC 01¦2017 | 232
C9900-H563 | Industrial PC | 32 GB CFast card, SLC flash, extended temperature range | 350 | 296.45 |  |  |  |  | Industrial PC, Embedded PC 01¦2017 | 232
C9900-H568 | Industrial PC | 64 GB CFast card, SLC flash, extended temperature range | 728 | 616.616 |  |  |  |  | Industrial PC, Embedded PC 01¦2017 | 232
C9900-H553 | Industrial PC | 4 GB CFast card, SLC flash, extended temperature range, instead of 2½-inch hard disk, less price | -63 | -53.361 |  |  |  |  | Industrial PC, Embedded PC 01¦2017 | 232
C9900-H554 | Industrial PC | 8 GB CFast card, SLC flash, extended temperature range, instead of 2½-inch hard disk, less price | -17 | -14.399 |  |  |  |  | Industrial PC, Embedded PC 01¦2017 | 232
C9900-H555 | Industrial PC | 16 GB CFast card, SLC flash, extended temperature range, instead of 2½-inch hard disk | 76 | 64.372 |  |  |  |  | Industrial PC, Embedded PC 01¦2017 | 232
C9900-H565 | Industrial PC | 32 GB CFast card, SLC flash, extended temperature range, instead of 2½-inch hard disk | 214 | 181.258 |  |  |  |  | Industrial PC, Embedded PC 01¦2017 | 232
C9900-H569 | Industrial PC | 64 GB CFast card, SLC flash, extended temperature range, instead of 2½-inch hard disk | 592 | 501.424 |  |  |  |  | Industrial PC, Embedded PC 01¦2017 | 232
C9900-U209 | Industrial PC | uninterruptible power supply UPS, integrated into the 24 V power supply, without battery, occupies one internal serial Interface | 68 | 57.596 |  |  |  |  | Industrial PC, Embedded PC 01¦2017 | 232
C9900-U330 | Industrial PC | battery pack for PCs with 24 V power supply and integrated UPS C9900-P209 or C9900-U209, external, for DIN rail mounting, 3.4 Ah, operating temperature 0…50 °C | 145 | 122.815 |  |  |  |  | Industrial PC, Embedded PC 01¦2017 | 232
CP29xx-0000 | Industrial PC | Multi-touch built-in Control Panel CP29xx-0000 with DVI/USB Extended interface |  |  | Multi-touch built-in Control Panel |  | Main catalog 2017 | 154 | Industrial PC, Embedded PC 01¦2017 | 234 |  |  | – TFT display in nine sizes – 7-inch display 800 x 480 – 11.6-inch display 1366 x 768 – 12-inch display 800 x 600 – 15-inch display 1024 x 768 – 15.6-inch display 1366 x 768 – 18.5-inch display 1366 x 768 – 19-inch display 1280 x 1024 – 21.5-inch display 1920 x 1080 – 24-inch display 1920 x 1080 – aluminium housing with glass front, front side IP 65, rear side IP 20 – multi-finger touch screen – multi-finger touch screen driver for Windows 7 – single-finger touch screen driver for Windows XP and Windows CE 6 – integrated DVI/USB extension technology – DVI-E and USB-E 2.0 enable remote panel operation at a distance of up to 50 m from the PC. – USB-E 2.0 transmits USB 2.0 with 480 Mbit/s. – DVI-E input is compatible to the standard DVI output of a PC. – USB 3.0 input for the direct connection to a standard USB output of a PC with distances of up to 3 m – 2-port USB 3.0 socket inside the Control Panel backplane, for USB-E 2.0 limited to USB 2.0 – all connectors at the lower rear side – 24 V power supply – operating temperature 0…55 °C – pull-out clamping levers for fast installation without loose parts |  |  | http://www.beckhoff.com/CP29xx
C9900-M575 | Industrial PC | vertical orientation of the display inside the Control Panel or Panel PC CP2xxx or CP3xxx instead of standard Control Panel or standard Panel PC | 0 | 0 |  |  |  |  | Industrial PC, Embedded PC 01¦2017 | 234
C9900-E268 | Industrial PC | 1-port USB socket inside the front of a CP2xxx without push-button extension, USB-A socket IP 65 | 79 | 66.913 |  |  |  |  | Industrial PC, Embedded PC 01¦2017 | 234
C9900-K622 | Industrial PC | connecting kit 1 m for CP29xx-0000, containing: 1 m DVI cable, 1 m USB cable | 18 | 15.246 |  |  |  |  | Industrial PC, Embedded PC 01¦2017 | 234
C9900-K623 | Industrial PC | connecting kit 3 m for CP29xx-0000, containing: 3 m DVI cable, 3 m USB cable | 26 | 22.022 |  |  |  |  | Industrial PC, Embedded PC 01¦2017 | 234
C9900-K624 | Industrial PC | connecting kit 5 m for CP29xx-0000, containing: 5 m DVI cable, 5 m USB cable | 29 | 24.563 |  |  |  |  | Industrial PC, Embedded PC 01¦2017 | 234
C9900-K625 | Industrial PC | connecting kit 10 m for CP29xx-0000 including: 10 m DVI cable, 10 m CAT 5 cable for USB-E 2.0, USB-to-USB-E 2.0 converter CU8801 for mounting rail installation close to the PC and 1 m USB cable to connect the USB-to-USB-E 2.0 converter to the PC | 188 | 159.236 |  |  |  |  | Industrial PC, Embedded PC 01¦2017 | 234
C9900-K626 | Industrial PC | connecting kit 20 m for CP29xx-0000 including: 20 m DVI cable, 20 m CAT 5 cable for USB-E 2.0, USB-to-USB-E 2.0 converter CU8801 for mounting rail installation close to the PC and 1 m USB cable to connect the USB-to-USB-E 2.0 converter to the PC | 254 | 215.138 |  |  |  |  | Industrial PC, Embedded PC 01¦2017 | 234
C9900-K627 | Industrial PC | connecting kit 30 m for CP29xx-0000 including: 30 m DVI cable, 30 m CAT 5 cable for USB-E 2.0, USB-to-USB-E 2.0 converter CU8801 for mounting rail installation close to the PC and 1 m USB cable to connect the USB-to-USB-E 2.0 converter to the PC | 320 | 271.04 |  |  |  |  | Industrial PC, Embedded PC 01¦2017 | 234
C9900-K628 | Industrial PC | connecting kit 40 m for CP29xx-0000 including: 40 m DVI cable, 40 m CAT 5 cable for USB-E 2.0, USB-to-USB-E 2.0 converter CU8801 for mounting rail installation close to the PC and 1 m USB cable to connect the USB-to-USB-E 2.0 converter to the PC | 388 | 328.636 |  |  |  |  | Industrial PC, Embedded PC 01¦2017 | 234
C9900-K629 | Industrial PC | connecting kit 50 m for CP29xx-0000 including: 50 m DVI cable, 50 m CAT 5 cable for USB-E 2.0, USB-to-USB-E 2.0 converter CU8801 for mounting rail installation close to the PC and 1 m USB cable to connect the USB-to-USB-E 2.0 converter to the PC | 440 | 372.68 |  |  |  |  | Industrial PC, Embedded PC 01¦2017 | 234
CP2907-0000 | Industrial PC | Multi-touch built-in Control Panel CP29xx-0000 with DVI/USB Extended interface, 7-inch display 800 x 480, Display only, Multi-finger touch screen | 659 | 558.173 | Multi-touch built-in Control Panel | Option CP29xx-0000 | Main catalog 2017 | 154 | Industrial PC, Embedded PC 01¦2017 | 234 |  |  | – aluminium housing with glass front, front side IP 65, rear side IP 20 – multi-finger touch screen – multi-finger touch screen driver for Windows 7 – single-finger touch screen driver for Windows XP and Windows CE 6 – integrated DVI/USB extension technology – DVI-E and USB-E 2.0 enable remote panel operation at a distance of up to 50 m from the PC. – USB-E 2.0 transmits USB 2.0 with 480 Mbit/s. – DVI-E input is compatible to the standard DVI output of a PC. – USB 3.0 input for the direct connection to a standard USB output of a PC with distances of up to 3 m – 2-port USB 3.0 socket inside the Control Panel backplane, for USB-E 2.0 limited to USB 2.0 – all connectors at the lower rear side – 24 V power supply – operating temperature 0…55 °C – pull-out clamping levers for fast installation without loose parts |  |  | http://www.beckhoff.com/CP29xx
CP2911-0000 | Industrial PC | Multi-touch built-in Control Panel CP29xx-0000 with DVI/USB Extended interface, 11.6-inch display 1366 x 768, Display only, Multi-finger touch screen | 970 | 821.59 | Multi-touch built-in Control Panel | Option CP29xx-0000 | Main catalog 2017 | 154 | Industrial PC, Embedded PC 01¦2017 | 234 |  |  | – aluminium housing with glass front, front side IP 65, rear side IP 20 – multi-finger touch screen – multi-finger touch screen driver for Windows 7 – single-finger touch screen driver for Windows XP and Windows CE 6 – integrated DVI/USB extension technology – DVI-E and USB-E 2.0 enable remote panel operation at a distance of up to 50 m from the PC. – USB-E 2.0 transmits USB 2.0 with 480 Mbit/s. – DVI-E input is compatible to the standard DVI output of a PC. – USB 3.0 input for the direct connection to a standard USB output of a PC with distances of up to 3 m – 2-port USB 3.0 socket inside the Control Panel backplane, for USB-E 2.0 limited to USB 2.0 – all connectors at the lower rear side – 24 V power supply – operating temperature 0…55 °C – pull-out clamping levers for fast installation without loose parts |  |  | http://www.beckhoff.com/CP29xx
CP2912-0000 | Industrial PC | Multi-touch built-in Control Panel CP29xx-0000 with DVI/USB Extended interface, 12-inch display 800 x 600, Display only, Multi-finger touch screen | 940 | 796.18 | Multi-touch built-in Control Panel | Option CP29xx-0000 | Main catalog 2017 | 154 | Industrial PC, Embedded PC 01¦2017 | 234 |  |  | – aluminium housing with glass front, front side IP 65, rear side IP 20 – multi-finger touch screen – multi-finger touch screen driver for Windows 7 – single-finger touch screen driver for Windows XP and Windows CE 6 – integrated DVI/USB extension technology – DVI-E and USB-E 2.0 enable remote panel operation at a distance of up to 50 m from the PC. – USB-E 2.0 transmits USB 2.0 with 480 Mbit/s. – DVI-E input is compatible to the standard DVI output of a PC. – USB 3.0 input for the direct connection to a standard USB output of a PC with distances of up to 3 m – 2-port USB 3.0 socket inside the Control Panel backplane, for USB-E 2.0 limited to USB 2.0 – all connectors at the lower rear side – 24 V power supply – operating temperature 0…55 °C – pull-out clamping levers for fast installation without loose parts |  |  | http://www.beckhoff.com/CP29xx
CP2915-0000 | Industrial PC | Multi-touch built-in Control Panel CP29xx-0000 with DVI/USB Extended interface, 15-inch display 1024 x 768, Display only, Multi-finger touch screen | 998 | 845.306 | Multi-touch built-in Control Panel | Option CP29xx-0000 | Main catalog 2017 | 154 | Industrial PC, Embedded PC 01¦2017 | 234 |  |  | – aluminium housing with glass front, front side IP 65, rear side IP 20 – multi-finger touch screen – multi-finger touch screen driver for Windows 7 – single-finger touch screen driver for Windows XP and Windows CE 6 – integrated DVI/USB extension technology – DVI-E and USB-E 2.0 enable remote panel operation at a distance of up to 50 m from the PC. – USB-E 2.0 transmits USB 2.0 with 480 Mbit/s. – DVI-E input is compatible to the standard DVI output of a PC. – USB 3.0 input for the direct connection to a standard USB output of a PC with distances of up to 3 m – 2-port USB 3.0 socket inside the Control Panel backplane, for USB-E 2.0 limited to USB 2.0 – all connectors at the lower rear side – 24 V power supply – operating temperature 0…55 °C – pull-out clamping levers for fast installation without loose parts |  |  | http://www.beckhoff.com/CP29xx
CP2916-0000 | Industrial PC | Multi-touch built-in Control Panel CP29xx-0000 with DVI/USB Extended interface, 15.6-inch display 1366 x 768, Display only, Multi-finger touch screen | 998 | 845.306 | Multi-touch built-in Control Panel | Option CP29xx-0000 | Main catalog 2017 | 154 | Industrial PC, Embedded PC 01¦2017 | 234 |  |  | – aluminium housing with glass front, front side IP 65, rear side IP 20 – multi-finger touch screen – multi-finger touch screen driver for Windows 7 – single-finger touch screen driver for Windows XP and Windows CE 6 – integrated DVI/USB extension technology – DVI-E and USB-E 2.0 enable remote panel operation at a distance of up to 50 m from the PC. – USB-E 2.0 transmits USB 2.0 with 480 Mbit/s. – DVI-E input is compatible to the standard DVI output of a PC. – USB 3.0 input for the direct connection to a standard USB output of a PC with distances of up to 3 m – 2-port USB 3.0 socket inside the Control Panel backplane, for USB-E 2.0 limited to USB 2.0 – all connectors at the lower rear side – 24 V power supply – operating temperature 0…55 °C – pull-out clamping levers for fast installation without loose parts |  |  | http://www.beckhoff.com/CP29xx
CP2918-0000 | Industrial PC | Multi-touch built-in Control Panel CP29xx-0000 with DVI/USB Extended interface, 18.5-inch display 1366 x 768, Display only, Multi-finger touch screen | 1279 | 1083.313 | Multi-touch built-in Control Panel | Option CP29xx-0000 | Main catalog 2017 | 154 | Industrial PC, Embedded PC 01¦2017 | 234 |  |  | – aluminium housing with glass front, front side IP 65, rear side IP 20 – multi-finger touch screen – multi-finger touch screen driver for Windows 7 – single-finger touch screen driver for Windows XP and Windows CE 6 – integrated DVI/USB extension technology – DVI-E and USB-E 2.0 enable remote panel operation at a distance of up to 50 m from the PC. – USB-E 2.0 transmits USB 2.0 with 480 Mbit/s. – DVI-E input is compatible to the standard DVI output of a PC. – USB 3.0 input for the direct connection to a standard USB output of a PC with distances of up to 3 m – 2-port USB 3.0 socket inside the Control Panel backplane, for USB-E 2.0 limited to USB 2.0 – all connectors at the lower rear side – 24 V power supply – operating temperature 0…55 °C – pull-out clamping levers for fast installation without loose parts |  |  | http://www.beckhoff.com/CP29xx
CP2919-0000 | Industrial PC | Multi-touch built-in Control Panel CP29xx-0000 with DVI/USB Extended interface, 19-inch display 1280 x 1024, Display only, Multi-finger touch screen | 1298 | 1099.406 | Multi-touch built-in Control Panel | Option CP29xx-0000 | Main catalog 2017 | 154 | Industrial PC, Embedded PC 01¦2017 | 234 |  |  | – aluminium housing with glass front, front side IP 65, rear side IP 20 – multi-finger touch screen – multi-finger touch screen driver for Windows 7 – single-finger touch screen driver for Windows XP and Windows CE 6 – integrated DVI/USB extension technology – DVI-E and USB-E 2.0 enable remote panel operation at a distance of up to 50 m from the PC. – USB-E 2.0 transmits USB 2.0 with 480 Mbit/s. – DVI-E input is compatible to the standard DVI output of a PC. – USB 3.0 input for the direct connection to a standard USB output of a PC with distances of up to 3 m – 2-port USB 3.0 socket inside the Control Panel backplane, for USB-E 2.0 limited to USB 2.0 – all connectors at the lower rear side – 24 V power supply – operating temperature 0…55 °C – pull-out clamping levers for fast installation without loose parts |  |  | http://www.beckhoff.com/CP29xx
CP2921-0000 | Industrial PC | Multi-touch built-in Control Panel CP29xx-0000 with DVI/USB Extended interface, 21.5-inch display 1920 x 1080, Display only, Multi-finger touch screen | 1495 | 1266.265 | Multi-touch built-in Control Panel | Option CP29xx-0000 | Main catalog 2017 | 154 | Industrial PC, Embedded PC 01¦2017 | 234 |  |  | – aluminium housing with glass front, front side IP 65, rear side IP 20 – multi-finger touch screen – multi-finger touch screen driver for Windows 7 – single-finger touch screen driver for Windows XP and Windows CE 6 – integrated DVI/USB extension technology – DVI-E and USB-E 2.0 enable remote panel operation at a distance of up to 50 m from the PC. – USB-E 2.0 transmits USB 2.0 with 480 Mbit/s. – DVI-E input is compatible to the standard DVI output of a PC. – USB 3.0 input for the direct connection to a standard USB output of a PC with distances of up to 3 m – 2-port USB 3.0 socket inside the Control Panel backplane, for USB-E 2.0 limited to USB 2.0 – all connectors at the lower rear side – 24 V power supply – operating temperature 0…55 °C – pull-out clamping levers for fast installation without loose parts |  |  | http://www.beckhoff.com/CP29xx
CP2924-0000 | Industrial PC | Multi-touch built-in Control Panel CP29xx-0000 with DVI/USB Extended interface, 24-inch display 1920 x 1080, Display only, Multi-finger touch screen | 1595 | 1350.965 | Multi-touch built-in Control Panel | Option CP29xx-0000 | Main catalog 2017 | 154 | Industrial PC, Embedded PC 01¦2017 | 234 |  |  | – aluminium housing with glass front, front side IP 65, rear side IP 20 – multi-finger touch screen – multi-finger touch screen driver for Windows 7 – single-finger touch screen driver for Windows XP and Windows CE 6 – integrated DVI/USB extension technology – DVI-E and USB-E 2.0 enable remote panel operation at a distance of up to 50 m from the PC. – USB-E 2.0 transmits USB 2.0 with 480 Mbit/s. – DVI-E input is compatible to the standard DVI output of a PC. – USB 3.0 input for the direct connection to a standard USB output of a PC with distances of up to 3 m – 2-port USB 3.0 socket inside the Control Panel backplane, for USB-E 2.0 limited to USB 2.0 – all connectors at the lower rear side – 24 V power supply – operating temperature 0…55 °C – pull-out clamping levers for fast installation without loose parts |  |  | http://www.beckhoff.com/CP29xx
CP29xx-0010 | Industrial PC | Multi-touch built-in Control Panel CP29xx-0010 with CP-Link 4 – The One Cable Display Link |  |  | Multi-touch built-in Control Panel |  | Main catalog 2017 | 154 | Industrial PC, Embedded PC 01¦2017 | 236 |  |  | – TFT display in nine sizes – 7-inch display 800 x 480 – 11.6-inch display 1366 x 768 – 12-inch display 800 x 600 – 15-inch display 1024 x 768 – 15.6-inch display 1366 x 768 – 18.5-inch display 1366 x 768 – 19-inch display 1280 x 1024 – 21.5-inch display 1920 x 1080 – 24-inch display 1920 x 1080 – aluminium housing with glass front, front side IP 65, rear side IP 20 – multi-finger touch screen – multi-finger touch screen driver for Windows 7 – single-finger touch screen driver for Windows XP and Windows CE 6 – integrated CP-Link 4 connection technology – CP-Link 4 enables remote panel operation at a distance of up to 100 m from the PC via a Cat.6A cable with integrated or separate 24 V DC power supply depending on the transmitter module. – CP-Link 4 transmits USB 2.0 with 100 Mbit/s and DVI. – connection via an RJ45 connector for CP-Link 4 in the backplane – additional pin contact strip, for optional 24 V power supply – 2-port USB 2.0 socket inside the Control Panel backplane – all connectors at the lower rear side – operating temperature 0…50 °C – pull-out clamping levers for fast installation without loose parts |  |  | http://www.beckhoff.com/CP29xx
C9900-M575 | Industrial PC | vertical orientation of the display inside the Control Panel or Panel PC CP2xxx or CP3xxx instead of standard Control Panel or standard Panel PC | 0 | 0 |  |  |  |  | Industrial PC, Embedded PC 01¦2017 | 236
C9900-E268 | Industrial PC | 1-port USB socket inside the front of a CP2xxx without push-button extension, USB-A socket IP 65 | 79 | 66.913 |  |  |  |  | Industrial PC, Embedded PC 01¦2017 | 236
CP2907-0010 | Industrial PC | Multi-touch built-in Control Panel CP29xx-0010 with CP-Link 4 – The One Cable Display Link, 7-inch display 800 x 480, Display only, Multi-finger touch screen with CP-Link 4 | 734 | 621.698 | Multi-touch built-in Control Panel | Option CP29xx-0010 | Main catalog 2017 | 154 | Industrial PC, Embedded PC 01¦2017 | 236 |  |  | – aluminium housing with glass front, front side IP 65, rear side IP 20 – multi-finger touch screen – multi-finger touch screen driver for Windows 7 – single-finger touch screen driver for Windows XP and Windows CE 6 – integrated CP-Link 4 connection technology – CP-Link 4 enables remote panel operation at a distance of up to 100 m from the PC via a Cat.6A cable with integrated or separate 24 V DC power supply depending on the transmitter module. – CP-Link 4 transmits USB 2.0 with 100 Mbit/s and DVI. – connection via an RJ45 connector for CP-Link 4 in the backplane – additional pin contact strip, for optional 24 V power supply – 2-port USB 2.0 socket inside the Control Panel backplane – all connectors at the lower rear side – operating temperature 0…50 °C – pull-out clamping levers for fast installation without loose parts |  |  | http://www.beckhoff.com/CP29xx
CP2911-0010 | Industrial PC | Multi-touch built-in Control Panel CP29xx-0010 with CP-Link 4 – The One Cable Display Link, 11.6-inch display 1366 x 768, Display only, Multi-finger touch screen with CP-Link 4 | 1045 | 885.115 | Multi-touch built-in Control Panel | Option CP29xx-0010 | Main catalog 2017 | 154 | Industrial PC, Embedded PC 01¦2017 | 236 |  |  | – aluminium housing with glass front, front side IP 65, rear side IP 20 – multi-finger touch screen – multi-finger touch screen driver for Windows 7 – single-finger touch screen driver for Windows XP and Windows CE 6 – integrated CP-Link 4 connection technology – CP-Link 4 enables remote panel operation at a distance of up to 100 m from the PC via a Cat.6A cable with integrated or separate 24 V DC power supply depending on the transmitter module. – CP-Link 4 transmits USB 2.0 with 100 Mbit/s and DVI. – connection via an RJ45 connector for CP-Link 4 in the backplane – additional pin contact strip, for optional 24 V power supply – 2-port USB 2.0 socket inside the Control Panel backplane – all connectors at the lower rear side – operating temperature 0…50 °C – pull-out clamping levers for fast installation without loose parts |  |  | http://www.beckhoff.com/CP29xx
CP2912-0010 | Industrial PC | Multi-touch built-in Control Panel CP29xx-0010 with CP-Link 4 – The One Cable Display Link, 12-inch display 800 x 600, Display only, Multi-finger touch screen with CP-Link 4 | 1015 | 859.705 | Multi-touch built-in Control Panel | Option CP29xx-0010 | Main catalog 2017 | 154 | Industrial PC, Embedded PC 01¦2017 | 236 |  |  | – aluminium housing with glass front, front side IP 65, rear side IP 20 – multi-finger touch screen – multi-finger touch screen driver for Windows 7 – single-finger touch screen driver for Windows XP and Windows CE 6 – integrated CP-Link 4 connection technology – CP-Link 4 enables remote panel operation at a distance of up to 100 m from the PC via a Cat.6A cable with integrated or separate 24 V DC power supply depending on the transmitter module. – CP-Link 4 transmits USB 2.0 with 100 Mbit/s and DVI. – connection via an RJ45 connector for CP-Link 4 in the backplane – additional pin contact strip, for optional 24 V power supply – 2-port USB 2.0 socket inside the Control Panel backplane – all connectors at the lower rear side – operating temperature 0…50 °C – pull-out clamping levers for fast installation without loose parts |  |  | http://www.beckhoff.com/CP29xx
CP2915-0010 | Industrial PC | Multi-touch built-in Control Panel CP29xx-0010 with CP-Link 4 – The One Cable Display Link, 15-inch display 1024 x 768, Display only, Multi-finger touch screen with CP-Link 4 | 1073 | 908.831 | Multi-touch built-in Control Panel | Option CP29xx-0010 | Main catalog 2017 | 154 | Industrial PC, Embedded PC 01¦2017 | 236 |  |  | – aluminium housing with glass front, front side IP 65, rear side IP 20 – multi-finger touch screen – multi-finger touch screen driver for Windows 7 – single-finger touch screen driver for Windows XP and Windows CE 6 – integrated CP-Link 4 connection technology – CP-Link 4 enables remote panel operation at a distance of up to 100 m from the PC via a Cat.6A cable with integrated or separate 24 V DC power supply depending on the transmitter module. – CP-Link 4 transmits USB 2.0 with 100 Mbit/s and DVI. – connection via an RJ45 connector for CP-Link 4 in the backplane – additional pin contact strip, for optional 24 V power supply – 2-port USB 2.0 socket inside the Control Panel backplane – all connectors at the lower rear side – operating temperature 0…50 °C – pull-out clamping levers for fast installation without loose parts |  |  | http://www.beckhoff.com/CP29xx
CP2916-0010 | Industrial PC | Multi-touch built-in Control Panel CP29xx-0010 with CP-Link 4 – The One Cable Display Link, 15.6-inch display 1366 x 768, Display only, Multi-finger touch screen with CP-Link 4 | 1073 | 908.831 | Multi-touch built-in Control Panel | Option CP29xx-0010 | Main catalog 2017 | 154 | Industrial PC, Embedded PC 01¦2017 | 236 |  |  | – aluminium housing with glass front, front side IP 65, rear side IP 20 – multi-finger touch screen – multi-finger touch screen driver for Windows 7 – single-finger touch screen driver for Windows XP and Windows CE 6 – integrated CP-Link 4 connection technology – CP-Link 4 enables remote panel operation at a distance of up to 100 m from the PC via a Cat.6A cable with integrated or separate 24 V DC power supply depending on the transmitter module. – CP-Link 4 transmits USB 2.0 with 100 Mbit/s and DVI. – connection via an RJ45 connector for CP-Link 4 in the backplane – additional pin contact strip, for optional 24 V power supply – 2-port USB 2.0 socket inside the Control Panel backplane – all connectors at the lower rear side – operating temperature 0…50 °C – pull-out clamping levers for fast installation without loose parts |  |  | http://www.beckhoff.com/CP29xx
CP2918-0010 | Industrial PC | Multi-touch built-in Control Panel CP29xx-0010 with CP-Link 4 – The One Cable Display Link, 18.5-inch display 1366 x 768, Display only, Multi-finger touch screen with CP-Link 4 | 1354 | 1146.838 | Multi-touch built-in Control Panel | Option CP29xx-0010 | Main catalog 2017 | 154 | Industrial PC, Embedded PC 01¦2017 | 236 |  |  | – aluminium housing with glass front, front side IP 65, rear side IP 20 – multi-finger touch screen – multi-finger touch screen driver for Windows 7 – single-finger touch screen driver for Windows XP and Windows CE 6 – integrated CP-Link 4 connection technology – CP-Link 4 enables remote panel operation at a distance of up to 100 m from the PC via a Cat.6A cable with integrated or separate 24 V DC power supply depending on the transmitter module. – CP-Link 4 transmits USB 2.0 with 100 Mbit/s and DVI. – connection via an RJ45 connector for CP-Link 4 in the backplane – additional pin contact strip, for optional 24 V power supply – 2-port USB 2.0 socket inside the Control Panel backplane – all connectors at the lower rear side – operating temperature 0…50 °C – pull-out clamping levers for fast installation without loose parts |  |  | http://www.beckhoff.com/CP29xx
CP2919-0010 | Industrial PC | Multi-touch built-in Control Panel CP29xx-0010 with CP-Link 4 – The One Cable Display Link, 19-inch display 1280 x 1024, Display only, Multi-finger touch screen with CP-Link 4 | 1373 | 1162.931 | Multi-touch built-in Control Panel | Option CP29xx-0010 | Main catalog 2017 | 154 | Industrial PC, Embedded PC 01¦2017 | 236 |  |  | – aluminium housing with glass front, front side IP 65, rear side IP 20 – multi-finger touch screen – multi-finger touch screen driver for Windows 7 – single-finger touch screen driver for Windows XP and Windows CE 6 – integrated CP-Link 4 connection technology – CP-Link 4 enables remote panel operation at a distance of up to 100 m from the PC via a Cat.6A cable with integrated or separate 24 V DC power supply depending on the transmitter module. – CP-Link 4 transmits USB 2.0 with 100 Mbit/s and DVI. – connection via an RJ45 connector for CP-Link 4 in the backplane – additional pin contact strip, for optional 24 V power supply – 2-port USB 2.0 socket inside the Control Panel backplane – all connectors at the lower rear side – operating temperature 0…50 °C – pull-out clamping levers for fast installation without loose parts |  |  | http://www.beckhoff.com/CP29xx
CP2921-0010 | Industrial PC | Multi-touch built-in Control Panel CP29xx-0010 with CP-Link 4 – The One Cable Display Link, 21.5-inch display 1920 x 1080, Display only, Multi-finger touch screen with CP-Link 4 | 1570 | 1329.79 | Multi-touch built-in Control Panel | Option CP29xx-0010 | Main catalog 2017 | 154 | Industrial PC, Embedded PC 01¦2017 | 236 |  |  | – aluminium housing with glass front, front side IP 65, rear side IP 20 – multi-finger touch screen – multi-finger touch screen driver for Windows 7 – single-finger touch screen driver for Windows XP and Windows CE 6 – integrated CP-Link 4 connection technology – CP-Link 4 enables remote panel operation at a distance of up to 100 m from the PC via a Cat.6A cable with integrated or separate 24 V DC power supply depending on the transmitter module. – CP-Link 4 transmits USB 2.0 with 100 Mbit/s and DVI. – connection via an RJ45 connector for CP-Link 4 in the backplane – additional pin contact strip, for optional 24 V power supply – 2-port USB 2.0 socket inside the Control Panel backplane – all connectors at the lower rear side – operating temperature 0…50 °C – pull-out clamping levers for fast installation without loose parts |  |  | http://www.beckhoff.com/CP29xx
CP2924-0010 | Industrial PC | Multi-touch built-in Control Panel CP29xx-0010 with CP-Link 4 – The One Cable Display Link, 24-inch display 1920 x 1080, Display only, Multi-finger touch screen with CP-Link 4 | 1670 | 1414.49 | Multi-touch built-in Control Panel | Option CP29xx-0010 | Main catalog 2017 | 154 | Industrial PC, Embedded PC 01¦2017 | 236 |  |  | – aluminium housing with glass front, front side IP 65, rear side IP 20 – multi-finger touch screen – multi-finger touch screen driver for Windows 7 – single-finger touch screen driver for Windows XP and Windows CE 6 – integrated CP-Link 4 connection technology – CP-Link 4 enables remote panel operation at a distance of up to 100 m from the PC via a Cat.6A cable with integrated or separate 24 V DC power supply depending on the transmitter module. – CP-Link 4 transmits USB 2.0 with 100 Mbit/s and DVI. – connection via an RJ45 connector for CP-Link 4 in the backplane – additional pin contact strip, for optional 24 V power supply – 2-port USB 2.0 socket inside the Control Panel backplane – all connectors at the lower rear side – operating temperature 0…50 °C – pull-out clamping levers for fast installation without loose parts |  |  | http://www.beckhoff.com/CP29xx
C9900-E276 | Industrial PC | CP-Link 4 Extender Tx PCIe module - CP-Link 4 transmitter module for ex works installation in PCs with PCIe module slots C5210, C65xx, C6925 or C6930 - 1 CP-Link 4 output with RJ45 socket for up to 100 m Cat.6A cable for connecting a Control Panel with CP-Link 4 interface CP29xx-0010 or CP39xx-0010 - CP-Link 4 transfers USB 2.0 with 100 Mbit/s and DVI. - power supply for the Control Panel with connection of 24 V at the Control Panel | 165 | 139.755 |  |  |  |  | Industrial PC, Embedded PC 01¦2017 | 236
CU8802-0000 | Industrial PC | CP-Link 4 Extender Tx for connecting a Control Panel with CP-Link 4 interface CP29xx-0010 or CP39xx-0010 - 1 USB input with USB B socket to be connected to the PC in maximum 1 m distance - 1 DVI input with DVI-D socket to be connected to the PC in maximum 1 m distance - 1 CP-Link 4 output with RJ45 socket for up to 100 m Cat.6A cable for connecting a Control Panel with CP-Link 4 interface CP29xx-0010 or CP39xx-0010 - power supply for the Control Panel with connection of 24 V at the Control Panel - metal housing for DIN rail installation - CP-Link 4 transfers USB 2.0 with 100 Mbit/s and DVI. - 24 V input for power supply of the CU8802 transmitter box - protection class IP 20 - operating temperature range 0…55 °C - dimensions (W x H x D) 45 x 100 x 80 mm (1.8" x 3.9" x 3.1") - 1 m USB connecting cable - 1 m DVI connecting cable | 165 | 139.755 |  |  |  |  | Industrial PC, Embedded PC 01¦2017 | 236
CU8803-0000 | Industrial PC | CP-Link 4 Extender Tx for connecting a Control Panel with CP-Link 4 interface CP29xx-0010 or CP39xx-0010 - 1 USB input with USB B socket to be connected to the PC in maximum 1 m distance - 1 DVI input with DVI-D socket to be connected to the PC in maximum 1 m distance - 1 CP-Link 4 output with RJ45 socket for up to 100 m Cat.6A cable for connecting a Control Panel with CP-Link 4 interface CP29xx-0010 or CP39xx-0010 - power supply of the Control Panel with CU8803 via the Cat.6A cable - metal housing for DIN rail installation - CP-Link 4 transfers USB 2.0 with 100 Mbit/s and DVI. - 24 V input for power supply of the CU8803 transmitter box and the Control Panel - protection class IP 20 - operating temperature range 0…55 °C - dimensions (W x H x D) 70 x 100 x 80 mm (2.8" x 3.9" x 3.1") - 1 m USB connecting cable - 1 m DVI connecting cable | 225 | 190.575 |  |  |  |  | Industrial PC, Embedded PC 01¦2017 | 236
C9900-K671 | Industrial PC | Connecting cable RJ45, Cat.6A, 3 m | 44 | 37.268 |  |  |  |  | Industrial PC, Embedded PC 01¦2017 | 236
C9900-K672 | Industrial PC | Connecting cable RJ45, Cat.6A, 5 m | 54 | 45.738 |  |  |  |  | Industrial PC, Embedded PC 01¦2017 | 236
C9900-K673 | Industrial PC | Connecting cable RJ45, Cat.6A, 10 m | 72 | 60.984 |  |  |  |  | Industrial PC, Embedded PC 01¦2017 | 236
C9900-K674 | Industrial PC | Connecting cable RJ45, Cat.6A, 20 m | 108 | 91.476 |  |  |  |  | Industrial PC, Embedded PC 01¦2017 | 236
C9900-K675 | Industrial PC | Connecting cable RJ45, Cat.6A, 30 m | 144 | 121.968 |  |  |  |  | Industrial PC, Embedded PC 01¦2017 | 236
C9900-K676 | Industrial PC | Connecting cable RJ45, Cat.6A, 40 m | 179 | 151.613 |  |  |  |  | Industrial PC, Embedded PC 01¦2017 | 236
C9900-K677 | Industrial PC | Connecting cable RJ45, Cat.6A, 50 m | 215 | 182.105 |  |  |  |  | Industrial PC, Embedded PC 01¦2017 | 236
C9900-K678 | Industrial PC | Connecting cable RJ45, Cat.6A, 60 m | 249 | 210.903 |  |  |  |  | Industrial PC, Embedded PC 01¦2017 | 236
C9900-K679 | Industrial PC | Connecting cable RJ45, Cat.6A, 70 m | 286 | 242.242 |  |  |  |  | Industrial PC, Embedded PC 01¦2017 | 236
C9900-K680 | Industrial PC | Connecting cable RJ45, Cat.6A, 80 m | 322 | 272.734 |  |  |  |  | Industrial PC, Embedded PC 01¦2017 | 236
C9900-K681 | Industrial PC | Connecting cable RJ45, Cat.6A, 90 m | 357 | 302.379 |  |  |  |  | Industrial PC, Embedded PC 01¦2017 | 236
C9900-K682 | Industrial PC | Connecting cable RJ45, Cat.6A, 100 m | 393 | 332.871 |  |  |  |  | Industrial PC, Embedded PC 01¦2017 | 236
C9900-K725 | Industrial PC | Connecting cable RJ45, Cat.6A, 3 m, suitable as trailing cable | 61 | 51.667 |  |  |  |  | Industrial PC, Embedded PC 01¦2017 | 236
C9900-K713 | Industrial PC | Connecting cable RJ45, Cat.6A, 5 m, suitable as trailing cable | 71 | 60.137 |  |  |  |  | Industrial PC, Embedded PC 01¦2017 | 236
C9900-K714 | Industrial PC | Connecting cable RJ45, Cat.6A, 10 m, suitable as trailing cable | 106 | 89.782 |  |  |  |  | Industrial PC, Embedded PC 01¦2017 | 236
C9900-K715 | Industrial PC | Connecting cable RJ45, Cat.6A, 20 m, suitable as trailing cable | 174 | 147.378 |  |  |  |  | Industrial PC, Embedded PC 01¦2017 | 236
C9900-K716 | Industrial PC | Connecting cable RJ45, Cat.6A, 30 m, suitable as trailing cable | 242 | 204.974 |  |  |  |  | Industrial PC, Embedded PC 01¦2017 | 236
C9900-K717 | Industrial PC | Connecting cable RJ45, Cat.6A, 40 m, suitable as trailing cable | 311 | 263.417 |  |  |  |  | Industrial PC, Embedded PC 01¦2017 | 236
C9900-K718 | Industrial PC | Connecting cable RJ45, Cat.6A, 50 m, suitable as trailing cable | 379 | 321.013 |  |  |  |  | Industrial PC, Embedded PC 01¦2017 | 236
C9900-K719 | Industrial PC | Connecting cable RJ45, Cat.6A, 60 m, suitable as trailing cable | 448 | 379.456 |  |  |  |  | Industrial PC, Embedded PC 01¦2017 | 236
C9900-K720 | Industrial PC | Connecting cable RJ45, Cat.6A, 70 m, suitable as trailing cable | 516 | 437.052 |  |  |  |  | Industrial PC, Embedded PC 01¦2017 | 236
C9900-K721 | Industrial PC | Connecting cable RJ45, Cat.6A, 80 m, suitable as trailing cable | 584 | 494.648 |  |  |  |  | Industrial PC, Embedded PC 01¦2017 | 236
CP39xx-0000 | Industrial PC | Multi-touch Control Panel CP39xx-0000 with DVI/USB Extended interface |  |  | Multi-touch Control Panel |  | Main catalog 2017 | 156 | Industrial PC, Embedded PC 01¦2017 | 238 |  |  | – TFT display in nine sizes – 7-inch display 800 x 480 – 11.6-inch display 1366 x 768 – 12-inch display 800 x 600 – 15-inch display 1024 x 768 – 15.6-inch display 1366 x 768 – 18.5-inch display 1366 x 768 – 19-inch display 1280 x 1024 – 21.5-inch display 1920 x 1080 – 24-inch display 1920 x 1080 – aluminium housing with glass front, protection class IP 65 – multi-finger touch screen – multi-finger touch screen driver for Windows 7 – single-finger touch screen driver for Windows XP and Windows CE 6 – integrated DVI/USB extension technology – DVI-E and USB-E 2.0 enable remote panel operation at a distance of up to 50 m from the PC. – USB-E 2.0 transmits USB 2.0 with 480 Mbit/s. – DVI-E input is compatible to the standard DVI output of a PC. – connection via 3 round connectors (IP 65) for DVI, USB-E 2.0 and 24 V power supply unit in the backplane – 24 V power supply – operating temperature 0…55 °C – For mounting four M6 tapped holes at a distance of 100 x 100 mm in the connection block on the rear wall. The plug connectors for connecting the Control Panel are plugged into the connection block from underneath. |  |  | http://www.beckhoff.com/CP39xx
C9900-M575 | Industrial PC | vertical orientation of the display inside the Control Panel or Panel PC CP2xxx or CP3xxx instead of standard Control Panel or standard Panel PC | 0 | 0 |  |  |  |  | Industrial PC, Embedded PC 01¦2017 | 238
C9900-M750 | Industrial PC | rotatable and tiltable mounting arm adapter for Control Panel CP3911 to CP3924 for Rittal and Rolec mounting arm systems with 48 mm tube from top | 145 | 122.815 |  |  |  |  | Industrial PC, Embedded PC 01¦2017 | 238
C9900-M751 | Industrial PC | rotatable and tiltable mounting arm adapter for Control Panel CP3911 to CP3924 for Rittal and Rolec mounting arm systems with 48 mm tube from bottom | 145 | 122.815 |  |  |  |  | Industrial PC, Embedded PC 01¦2017 | 238
C9900-M752 | Industrial PC | rotatable and tiltable mounting arm adapter for Control Panel CP3911 to CP3924 with push-button extension C9900-Gxxx for Rittal and Rolec mounting arm systems with 48 mm tube from top | 195 | 165.165 |  |  |  |  | Industrial PC, Embedded PC 01¦2017 | 238
C9900-M753 | Industrial PC | rotatable and tiltable mounting arm adapter for Control Panel CP3911 to CP3924 with push-button extension C9900-Gxxx for Rittal and Rolec mounting arm systems with 48 mm tube from bottom | 195 | 165.165 |  |  |  |  | Industrial PC, Embedded PC 01¦2017 | 238
C9900-M406 | Industrial PC | Toolboard for keyboard or tools, mounted under a Control Panel or Panel PC CP3xxx, with integrated USB socket IP 65 at the back side, can only be ordered in combination with the Control Panel or Panel PC. | 168 | 142.296 |  |  |  |  | Industrial PC, Embedded PC 01¦2017 | 238
C9900-E274 | Industrial PC | 1-port USB socket at the mounting arm adapter C9900-M75x for Control Panel CP39xx or inside the connector block of CP39xx at basic configuration without mounting arm adapter, USB-A with screw-on cap IP 65, accessible from outside | 58 | 49.126 |  |  |  |  | Industrial PC, Embedded PC 01¦2017 | 238
C9900-K630 | Industrial PC | connecting kit 3 m for CP39xx-0000 including: 3 m DVI cable, 3 m CAT 5 cable for USB-E 2.0, USB-to-USB-E 2.0 converter CU8801 for mounting rail installation close to the PC and 1 m USB cable to connect the USB-to-USB-E 2.0 converter to the PC | 198 | 167.706 |  |  |  |  | Industrial PC, Embedded PC 01¦2017 | 238
C9900-K631 | Industrial PC | connecting kit 5 m for CP39xx-0000 including: 5 m DVI cable, 5 m CAT 5 cable for USB-E 2.0, USB-to-USB-E 2.0 converter CU8801 for mounting rail installation close to the PC and 1 m USB cable to connect the USB-to-USB-E 2.0 converter to the PC | 209 | 177.023 |  |  |  |  | Industrial PC, Embedded PC 01¦2017 | 238
C9900-K632 | Industrial PC | connecting kit 10 m for CP39xx-0000 including: 10 m DVI cable, 10 m CAT 5 cable for USB-E 2.0, USB-to-USB-E 2.0 converter CU8801 for mounting rail installation close to the PC and 1 m USB cable to connect the USB-to-USB-E 2.0 converter to the PC | 270 | 228.69 |  |  |  |  | Industrial PC, Embedded PC 01¦2017 | 238
C9900-K633 | Industrial PC | connecting kit 20 m for CP39xx-0000 including: 20 m DVI cable, 20 m CAT 5 cable for USB-E 2.0, USB-to-USB-E 2.0 converter CU8801 for mounting rail installation close to the PC and 1 m USB cable to connect the USB-to-USB-E 2.0 converter to the PC | 340 | 287.98 |  |  |  |  | Industrial PC, Embedded PC 01¦2017 | 238
C9900-K634 | Industrial PC | connecting kit 30 m for CP39xx-0000 including: 30 m DVI cable, 30 m CAT 5 cable for USB-E 2.0, USB-to-USB-E 2.0 converter CU8801 for mounting rail installation close to the PC and 1 m USB cable to connect the USB-to-USB-E 2.0 converter to the PC | 410 | 347.27 |  |  |  |  | Industrial PC, Embedded PC 01¦2017 | 238
C9900-K635 | Industrial PC | connecting kit 40 m for CP39xx-0000 including: 40 m DVI cable, 40 m CAT 5 cable for USB-E 2.0, USB-to-USB-E 2.0 converter CU8801 for mounting rail installation close to the PC and 1 m USB cable to connect the USB-to-USB-E 2.0 converter to the PC | 498 | 421.806 |  |  |  |  | Industrial PC, Embedded PC 01¦2017 | 238
C9900-K636 | Industrial PC | connecting kit 50 m for CP39xx-0000 including: 50 m DVI cable, 50 m CAT 5 cable for USB-E 2.0, USB-to-USB-E 2.0 converter CU8801 for mounting rail installation close to the PC and 1 m USB cable to connect the USB-to-USB-E 2.0 converter to the PC | 535 | 453.145 |  |  |  |  | Industrial PC, Embedded PC 01¦2017 | 238
CP3907-0000 | Industrial PC | Multi-touch Control Panel CP39xx-0000 with DVI/USB Extended interface, 7-inch display 800 x 480, Display only, Multi-finger touch screen | 787 | 666.589 | Multi-touch Control Panel | Option CP39xx-0000 | Main catalog 2017 | 156 | Industrial PC, Embedded PC 01¦2017 | 238 |  |  | – aluminium housing with glass front, protection class IP 65 – multi-finger touch screen – multi-finger touch screen driver for Windows 7 – single-finger touch screen driver for Windows XP and Windows CE 6 – integrated DVI/USB extension technology – DVI-E and USB-E 2.0 enable remote panel operation at a distance of up to 50 m from the PC. – USB-E 2.0 transmits USB 2.0 with 480 Mbit/s. – DVI-E input is compatible to the standard DVI output of a PC. – connection via 3 round connectors (IP 65) for DVI, USB-E 2.0 and 24 V power supply unit in the backplane – 24 V power supply – operating temperature 0…55 °C – For mounting four M6 tapped holes at a distance of 100 x 100 mm in the connection block on the rear wall. The plug connectors for connecting the Control Panel are plugged into the connection block from underneath. |  |  | http://www.beckhoff.com/CP39xx
CP3911-0000 | Industrial PC | Multi-touch Control Panel CP39xx-0000 with DVI/USB Extended interface, 11.6-inch display 1366 x 768, Display only, Multi-finger touch screen | 1078 | 913.066 | Multi-touch Control Panel | Option CP39xx-0000 | Main catalog 2017 | 156 | Industrial PC, Embedded PC 01¦2017 | 238 |  |  | – aluminium housing with glass front, protection class IP 65 – multi-finger touch screen – multi-finger touch screen driver for Windows 7 – single-finger touch screen driver for Windows XP and Windows CE 6 – integrated DVI/USB extension technology – DVI-E and USB-E 2.0 enable remote panel operation at a distance of up to 50 m from the PC. – USB-E 2.0 transmits USB 2.0 with 480 Mbit/s. – DVI-E input is compatible to the standard DVI output of a PC. – connection via 3 round connectors (IP 65) for DVI, USB-E 2.0 and 24 V power supply unit in the backplane – 24 V power supply – operating temperature 0…55 °C – For mounting four M6 tapped holes at a distance of 100 x 100 mm in the connection block on the rear wall. The plug connectors for connecting the Control Panel are plugged into the connection block from underneath. |  |  | http://www.beckhoff.com/CP39xx
CP3912-0000 | Industrial PC | Multi-touch Control Panel CP39xx-0000 with DVI/USB Extended interface, 12-inch display 800 x 600, Display only, Multi-finger touch screen | 1048 | 887.656 | Multi-touch Control Panel | Option CP39xx-0000 | Main catalog 2017 | 156 | Industrial PC, Embedded PC 01¦2017 | 238 |  |  | – aluminium housing with glass front, protection class IP 65 – multi-finger touch screen – multi-finger touch screen driver for Windows 7 – single-finger touch screen driver for Windows XP and Windows CE 6 – integrated DVI/USB extension technology – DVI-E and USB-E 2.0 enable remote panel operation at a distance of up to 50 m from the PC. – USB-E 2.0 transmits USB 2.0 with 480 Mbit/s. – DVI-E input is compatible to the standard DVI output of a PC. – connection via 3 round connectors (IP 65) for DVI, USB-E 2.0 and 24 V power supply unit in the backplane – 24 V power supply – operating temperature 0…55 °C – For mounting four M6 tapped holes at a distance of 100 x 100 mm in the connection block on the rear wall. The plug connectors for connecting the Control Panel are plugged into the connection block from underneath. |  |  | http://www.beckhoff.com/CP39xx
CP3915-0000 | Industrial PC | Multi-touch Control Panel CP39xx-0000 with DVI/USB Extended interface, 15-inch display 1024 x 768, Display only, Multi-finger touch screen | 1127 | 954.569 | Multi-touch Control Panel | Option CP39xx-0000 | Main catalog 2017 | 156 | Industrial PC, Embedded PC 01¦2017 | 238 |  |  | – aluminium housing with glass front, protection class IP 65 – multi-finger touch screen – multi-finger touch screen driver for Windows 7 – single-finger touch screen driver for Windows XP and Windows CE 6 – integrated DVI/USB extension technology – DVI-E and USB-E 2.0 enable remote panel operation at a distance of up to 50 m from the PC. – USB-E 2.0 transmits USB 2.0 with 480 Mbit/s. – DVI-E input is compatible to the standard DVI output of a PC. – connection via 3 round connectors (IP 65) for DVI, USB-E 2.0 and 24 V power supply unit in the backplane – 24 V power supply – operating temperature 0…55 °C – For mounting four M6 tapped holes at a distance of 100 x 100 mm in the connection block on the rear wall. The plug connectors for connecting the Control Panel are plugged into the connection block from underneath. |  |  | http://www.beckhoff.com/CP39xx
CP3916-0000 | Industrial PC | Multi-touch Control Panel CP39xx-0000 with DVI/USB Extended interface, 15.6-inch display 1366 x 768, Display only, Multi-finger touch screen | 1127 | 954.569 | Multi-touch Control Panel | Option CP39xx-0000 | Main catalog 2017 | 156 | Industrial PC, Embedded PC 01¦2017 | 238 |  |  | – aluminium housing with glass front, protection class IP 65 – multi-finger touch screen – multi-finger touch screen driver for Windows 7 – single-finger touch screen driver for Windows XP and Windows CE 6 – integrated DVI/USB extension technology – DVI-E and USB-E 2.0 enable remote panel operation at a distance of up to 50 m from the PC. – USB-E 2.0 transmits USB 2.0 with 480 Mbit/s. – DVI-E input is compatible to the standard DVI output of a PC. – connection via 3 round connectors (IP 65) for DVI, USB-E 2.0 and 24 V power supply unit in the backplane – 24 V power supply – operating temperature 0…55 °C – For mounting four M6 tapped holes at a distance of 100 x 100 mm in the connection block on the rear wall. The plug connectors for connecting the Control Panel are plugged into the connection block from underneath. |  |  | http://www.beckhoff.com/CP39xx
CP3918-0000 | Industrial PC | Multi-touch Control Panel CP39xx-0000 with DVI/USB Extended interface, 18.5-inch display 1366 x 768, Display only, Multi-finger touch screen | 1415 | 1198.505 | Multi-touch Control Panel | Option CP39xx-0000 | Main catalog 2017 | 156 | Industrial PC, Embedded PC 01¦2017 | 238 |  |  | – aluminium housing with glass front, protection class IP 65 – multi-finger touch screen – multi-finger touch screen driver for Windows 7 – single-finger touch screen driver for Windows XP and Windows CE 6 – integrated DVI/USB extension technology – DVI-E and USB-E 2.0 enable remote panel operation at a distance of up to 50 m from the PC. – USB-E 2.0 transmits USB 2.0 with 480 Mbit/s. – DVI-E input is compatible to the standard DVI output of a PC. – connection via 3 round connectors (IP 65) for DVI, USB-E 2.0 and 24 V power supply unit in the backplane – 24 V power supply – operating temperature 0…55 °C – For mounting four M6 tapped holes at a distance of 100 x 100 mm in the connection block on the rear wall. The plug connectors for connecting the Control Panel are plugged into the connection block from underneath. |  |  | http://www.beckhoff.com/CP39xx
CP3919-0000 | Industrial PC | Multi-touch Control Panel CP39xx-0000 with DVI/USB Extended interface, 19-inch display 1280 x 1024, Display only, Multi-finger touch screen | 1495 | 1266.265 | Multi-touch Control Panel | Option CP39xx-0000 | Main catalog 2017 | 156 | Industrial PC, Embedded PC 01¦2017 | 238 |  |  | – aluminium housing with glass front, protection class IP 65 – multi-finger touch screen – multi-finger touch screen driver for Windows 7 – single-finger touch screen driver for Windows XP and Windows CE 6 – integrated DVI/USB extension technology – DVI-E and USB-E 2.0 enable remote panel operation at a distance of up to 50 m from the PC. – USB-E 2.0 transmits USB 2.0 with 480 Mbit/s. – DVI-E input is compatible to the standard DVI output of a PC. – connection via 3 round connectors (IP 65) for DVI, USB-E 2.0 and 24 V power supply unit in the backplane – 24 V power supply – operating temperature 0…55 °C – For mounting four M6 tapped holes at a distance of 100 x 100 mm in the connection block on the rear wall. The plug connectors for connecting the Control Panel are plugged into the connection block from underneath. |  |  | http://www.beckhoff.com/CP39xx
CP3921-0000 | Industrial PC | Multi-touch Control Panel CP39xx-0000 with DVI/USB Extended interface, 21.5-inch display 1920 x 1080, Display only, Multi-finger touch screen | 1845 | 1562.715 | Multi-touch Control Panel | Option CP39xx-0000 | Main catalog 2017 | 156 | Industrial PC, Embedded PC 01¦2017 | 238 |  |  | – aluminium housing with glass front, protection class IP 65 – multi-finger touch screen – multi-finger touch screen driver for Windows 7 – single-finger touch screen driver for Windows XP and Windows CE 6 – integrated DVI/USB extension technology – DVI-E and USB-E 2.0 enable remote panel operation at a distance of up to 50 m from the PC. – USB-E 2.0 transmits USB 2.0 with 480 Mbit/s. – DVI-E input is compatible to the standard DVI output of a PC. – connection via 3 round connectors (IP 65) for DVI, USB-E 2.0 and 24 V power supply unit in the backplane – 24 V power supply – operating temperature 0…55 °C – For mounting four M6 tapped holes at a distance of 100 x 100 mm in the connection block on the rear wall. The plug connectors for connecting the Control Panel are plugged into the connection block from underneath. |  |  | http://www.beckhoff.com/CP39xx
CP3924-0000 | Industrial PC | Multi-touch Control Panel CP39xx-0000 with DVI/USB Extended interface, 24-inch display 1920 x 1080, Display only, Multi-finger touch screen | 2055 | 1740.585 | Multi-touch Control Panel | Option CP39xx-0000 | Main catalog 2017 | 156 | Industrial PC, Embedded PC 01¦2017 | 238 |  |  | – aluminium housing with glass front, protection class IP 65 – multi-finger touch screen – multi-finger touch screen driver for Windows 7 – single-finger touch screen driver for Windows XP and Windows CE 6 – integrated DVI/USB extension technology – DVI-E and USB-E 2.0 enable remote panel operation at a distance of up to 50 m from the PC. – USB-E 2.0 transmits USB 2.0 with 480 Mbit/s. – DVI-E input is compatible to the standard DVI output of a PC. – connection via 3 round connectors (IP 65) for DVI, USB-E 2.0 and 24 V power supply unit in the backplane – 24 V power supply – operating temperature 0…55 °C – For mounting four M6 tapped holes at a distance of 100 x 100 mm in the connection block on the rear wall. The plug connectors for connecting the Control Panel are plugged into the connection block from underneath. |  |  | http://www.beckhoff.com/CP39xx
CP39xx-0010 | Industrial PC | Multi-touch Control Panel CP39xx-0010 with CP-Link 4 – The One Cable Display Link |  |  | Multi-touch Control Panel |  | Main catalog 2017 | 156 | Industrial PC, Embedded PC 01¦2017 | 240 |  |  | – TFT display in nine sizes – 7-inch display 800 x 480 – 11.6-inch display 1366 x 768 – 12-inch display 800 x 600 – 15-inch display 1024 x 768 – 15.6-inch display 1366 x 768 – 18.5-inch display 1366 x 768 – 19-inch display 1280 x 1024 – 21.5-inch display 1920 x 1080 – 24-inch display 1920 x 1080 – aluminium housing with glass front, protection class IP 65 – multi-finger touch screen – multi-finger touch screen driver for Windows 7 – single-finger touch screen driver for Windows XP and Windows CE 6 – integrated CP-Link 4 connection technology – CP-Link 4 enables remote panel operation at a distance of up to 100 m from the PC via a Cat.6A cable with integrated or separate 24 V DC power supply depending on the transmitter module. – CP-Link 4 transmits USB 2.0 with 100 Mbit/s and DVI. – connection via M12 round connector (IP 65) for CP-Link 4 in the backplane – additional M12 round connector for optional 24 V power supply – operating temperature 0…50 °C – For mounting four M6 tapped holes at a distance of 100 x 100 mm in the connection block on the rear wall. The plug connectors for connecting the Control Panel are plugged into the connection block from underneath. |  |  | http://www.beckhoff.com/CP39xx
C9900-M575 | Industrial PC | vertical orientation of the display inside the Control Panel or Panel PC CP2xxx or CP3xxx instead of standard Control Panel or standard Panel PC | 0 | 0 |  |  |  |  | Industrial PC, Embedded PC 01¦2017 | 240
C9900-M750 | Industrial PC | rotatable and tiltable mounting arm adapter for Control Panel CP3911 to CP3924 for Rittal and Rolec mounting arm systems with 48 mm tube from top | 145 | 122.815 |  |  |  |  | Industrial PC, Embedded PC 01¦2017 | 240
C9900-M751 | Industrial PC | rotatable and tiltable mounting arm adapter for Control Panel CP3911 to CP3924 for Rittal and Rolec mounting arm systems with 48 mm tube from bottom | 145 | 122.815 |  |  |  |  | Industrial PC, Embedded PC 01¦2017 | 240
C9900-M752 | Industrial PC | rotatable and tiltable mounting arm adapter for Control Panel CP3911 to CP3924 with push-button extension C9900-Gxxx for Rittal and Rolec mounting arm systems with 48 mm tube from top | 195 | 165.165 |  |  |  |  | Industrial PC, Embedded PC 01¦2017 | 240
C9900-M753 | Industrial PC | rotatable and tiltable mounting arm adapter for Control Panel CP3911 to CP3924 with push-button extension C9900-Gxxx for Rittal and Rolec mounting arm systems with 48 mm tube from bottom | 195 | 165.165 |  |  |  |  | Industrial PC, Embedded PC 01¦2017 | 240
C9900-M406 | Industrial PC | Toolboard for keyboard or tools, mounted under a Control Panel or Panel PC CP3xxx, with integrated USB socket IP 65 at the back side, can only be ordered in combination with the Control Panel or Panel PC. | 168 | 142.296 |  |  |  |  | Industrial PC, Embedded PC 01¦2017 | 240
C9900-E274 | Industrial PC | 1-port USB socket at the mounting arm adapter C9900-M75x for Control Panel CP39xx or inside the connector block of CP39xx at basic configuration without mounting arm adapter, USB-A with screw-on cap IP 65, accessible from outside | 58 | 49.126 |  |  |  |  | Industrial PC, Embedded PC 01¦2017 | 240
CP3907-0010 | Industrial PC | Multi-touch Control Panel CP39xx-0010 with CP-Link 4 – The One Cable Display Link, 7-inch display 800 x 480, Display only, Multi-finger touch screen with CP-Link 4 | 887 | 751.289 | Multi-touch Control Panel | Option CP39xx-0010 | Main catalog 2017 | 156 | Industrial PC, Embedded PC 01¦2017 | 240 |  |  | – aluminium housing with glass front, protection class IP 65 – multi-finger touch screen – multi-finger touch screen driver for Windows 7 – single-finger touch screen driver for Windows XP and Windows CE 6 – integrated CP-Link 4 connection technology – CP-Link 4 enables remote panel operation at a distance of up to 100 m from the PC via a Cat.6A cable with integrated or separate 24 V DC power supply depending on the transmitter module. – CP-Link 4 transmits USB 2.0 with 100 Mbit/s and DVI. – connection via M12 round connector (IP 65) for CP-Link 4 in the backplane – additional M12 round connector for optional 24 V power supply – operating temperature 0…50 °C – For mounting four M6 tapped holes at a distance of 100 x 100 mm in the connection block on the rear wall. The plug connectors for connecting the Control Panel are plugged into the connection block from underneath. |  |  | http://www.beckhoff.com/CP39xx
CP3911-0010 | Industrial PC | Multi-touch Control Panel CP39xx-0010 with CP-Link 4 – The One Cable Display Link, 11.6-inch display 1366 x 768, Display only, Multi-finger touch screen with CP-Link 4 | 1178 | 997.766 | Multi-touch Control Panel | Option CP39xx-0010 | Main catalog 2017 | 156 | Industrial PC, Embedded PC 01¦2017 | 240 |  |  | – aluminium housing with glass front, protection class IP 65 – multi-finger touch screen – multi-finger touch screen driver for Windows 7 – single-finger touch screen driver for Windows XP and Windows CE 6 – integrated CP-Link 4 connection technology – CP-Link 4 enables remote panel operation at a distance of up to 100 m from the PC via a Cat.6A cable with integrated or separate 24 V DC power supply depending on the transmitter module. – CP-Link 4 transmits USB 2.0 with 100 Mbit/s and DVI. – connection via M12 round connector (IP 65) for CP-Link 4 in the backplane – additional M12 round connector for optional 24 V power supply – operating temperature 0…50 °C – For mounting four M6 tapped holes at a distance of 100 x 100 mm in the connection block on the rear wall. The plug connectors for connecting the Control Panel are plugged into the connection block from underneath. |  |  | http://www.beckhoff.com/CP39xx
CP3912-0010 | Industrial PC | Multi-touch Control Panel CP39xx-0010 with CP-Link 4 – The One Cable Display Link, 12-inch display 800 x 600, Display only, Multi-finger touch screen with CP-Link 4 | 1148 | 972.356 | Multi-touch Control Panel | Option CP39xx-0010 | Main catalog 2017 | 156 | Industrial PC, Embedded PC 01¦2017 | 240 |  |  | – aluminium housing with glass front, protection class IP 65 – multi-finger touch screen – multi-finger touch screen driver for Windows 7 – single-finger touch screen driver for Windows XP and Windows CE 6 – integrated CP-Link 4 connection technology – CP-Link 4 enables remote panel operation at a distance of up to 100 m from the PC via a Cat.6A cable with integrated or separate 24 V DC power supply depending on the transmitter module. – CP-Link 4 transmits USB 2.0 with 100 Mbit/s and DVI. – connection via M12 round connector (IP 65) for CP-Link 4 in the backplane – additional M12 round connector for optional 24 V power supply – operating temperature 0…50 °C – For mounting four M6 tapped holes at a distance of 100 x 100 mm in the connection block on the rear wall. The plug connectors for connecting the Control Panel are plugged into the connection block from underneath. |  |  | http://www.beckhoff.com/CP39xx
CP3915-0010 | Industrial PC | Multi-touch Control Panel CP39xx-0010 with CP-Link 4 – The One Cable Display Link, 15-inch display 1024 x 768, Display only, Multi-finger touch screen with CP-Link 4 | 1227 | 1039.269 | Multi-touch Control Panel | Option CP39xx-0010 | Main catalog 2017 | 156 | Industrial PC, Embedded PC 01¦2017 | 240 |  |  | – aluminium housing with glass front, protection class IP 65 – multi-finger touch screen – multi-finger touch screen driver for Windows 7 – single-finger touch screen driver for Windows XP and Windows CE 6 – integrated CP-Link 4 connection technology – CP-Link 4 enables remote panel operation at a distance of up to 100 m from the PC via a Cat.6A cable with integrated or separate 24 V DC power supply depending on the transmitter module. – CP-Link 4 transmits USB 2.0 with 100 Mbit/s and DVI. – connection via M12 round connector (IP 65) for CP-Link 4 in the backplane – additional M12 round connector for optional 24 V power supply – operating temperature 0…50 °C – For mounting four M6 tapped holes at a distance of 100 x 100 mm in the connection block on the rear wall. The plug connectors for connecting the Control Panel are plugged into the connection block from underneath. |  |  | http://www.beckhoff.com/CP39xx
CP3916-0010 | Industrial PC | Multi-touch Control Panel CP39xx-0010 with CP-Link 4 – The One Cable Display Link, 15.6-inch display 1366 x 768, Display only, Multi-finger touch screen with CP-Link 4 | 1227 | 1039.269 | Multi-touch Control Panel | Option CP39xx-0010 | Main catalog 2017 | 156 | Industrial PC, Embedded PC 01¦2017 | 240 |  |  | – aluminium housing with glass front, protection class IP 65 – multi-finger touch screen – multi-finger touch screen driver for Windows 7 – single-finger touch screen driver for Windows XP and Windows CE 6 – integrated CP-Link 4 connection technology – CP-Link 4 enables remote panel operation at a distance of up to 100 m from the PC via a Cat.6A cable with integrated or separate 24 V DC power supply depending on the transmitter module. – CP-Link 4 transmits USB 2.0 with 100 Mbit/s and DVI. – connection via M12 round connector (IP 65) for CP-Link 4 in the backplane – additional M12 round connector for optional 24 V power supply – operating temperature 0…50 °C – For mounting four M6 tapped holes at a distance of 100 x 100 mm in the connection block on the rear wall. The plug connectors for connecting the Control Panel are plugged into the connection block from underneath. |  |  | http://www.beckhoff.com/CP39xx
CP3918-0010 | Industrial PC | Multi-touch Control Panel CP39xx-0010 with CP-Link 4 – The One Cable Display Link, 18.5-inch display 1366 x 768, Display only, Multi-finger touch screen with CP-Link 4 | 1515 | 1283.205 | Multi-touch Control Panel | Option CP39xx-0010 | Main catalog 2017 | 156 | Industrial PC, Embedded PC 01¦2017 | 240 |  |  | – aluminium housing with glass front, protection class IP 65 – multi-finger touch screen – multi-finger touch screen driver for Windows 7 – single-finger touch screen driver for Windows XP and Windows CE 6 – integrated CP-Link 4 connection technology – CP-Link 4 enables remote panel operation at a distance of up to 100 m from the PC via a Cat.6A cable with integrated or separate 24 V DC power supply depending on the transmitter module. – CP-Link 4 transmits USB 2.0 with 100 Mbit/s and DVI. – connection via M12 round connector (IP 65) for CP-Link 4 in the backplane – additional M12 round connector for optional 24 V power supply – operating temperature 0…50 °C – For mounting four M6 tapped holes at a distance of 100 x 100 mm in the connection block on the rear wall. The plug connectors for connecting the Control Panel are plugged into the connection block from underneath. |  |  | http://www.beckhoff.com/CP39xx
CP3919-0010 | Industrial PC | Multi-touch Control Panel CP39xx-0010 with CP-Link 4 – The One Cable Display Link, 19-inch display 1280 x 1024, Display only, Multi-finger touch screen with CP-Link 4 | 1595 | 1350.965 | Multi-touch Control Panel | Option CP39xx-0010 | Main catalog 2017 | 156 | Industrial PC, Embedded PC 01¦2017 | 240 |  |  | – aluminium housing with glass front, protection class IP 65 – multi-finger touch screen – multi-finger touch screen driver for Windows 7 – single-finger touch screen driver for Windows XP and Windows CE 6 – integrated CP-Link 4 connection technology – CP-Link 4 enables remote panel operation at a distance of up to 100 m from the PC via a Cat.6A cable with integrated or separate 24 V DC power supply depending on the transmitter module. – CP-Link 4 transmits USB 2.0 with 100 Mbit/s and DVI. – connection via M12 round connector (IP 65) for CP-Link 4 in the backplane – additional M12 round connector for optional 24 V power supply – operating temperature 0…50 °C – For mounting four M6 tapped holes at a distance of 100 x 100 mm in the connection block on the rear wall. The plug connectors for connecting the Control Panel are plugged into the connection block from underneath. |  |  | http://www.beckhoff.com/CP39xx
CP3921-0010 | Industrial PC | Multi-touch Control Panel CP39xx-0010 with CP-Link 4 – The One Cable Display Link, 21.5-inch display 1920 x 1080, Display only, Multi-finger touch screen with CP-Link 4 | 1945 | 1647.415 | Multi-touch Control Panel | Option CP39xx-0010 | Main catalog 2017 | 156 | Industrial PC, Embedded PC 01¦2017 | 240 |  |  | – aluminium housing with glass front, protection class IP 65 – multi-finger touch screen – multi-finger touch screen driver for Windows 7 – single-finger touch screen driver for Windows XP and Windows CE 6 – integrated CP-Link 4 connection technology – CP-Link 4 enables remote panel operation at a distance of up to 100 m from the PC via a Cat.6A cable with integrated or separate 24 V DC power supply depending on the transmitter module. – CP-Link 4 transmits USB 2.0 with 100 Mbit/s and DVI. – connection via M12 round connector (IP 65) for CP-Link 4 in the backplane – additional M12 round connector for optional 24 V power supply – operating temperature 0…50 °C – For mounting four M6 tapped holes at a distance of 100 x 100 mm in the connection block on the rear wall. The plug connectors for connecting the Control Panel are plugged into the connection block from underneath. |  |  | http://www.beckhoff.com/CP39xx
CP3924-0010 | Industrial PC | Multi-touch Control Panel CP39xx-0010 with CP-Link 4 – The One Cable Display Link, 24-inch display 1920 x 1080, Display only, Multi-finger touch screen with CP-Link 4 | 2155 | 1825.285 | Multi-touch Control Panel | Option CP39xx-0010 | Main catalog 2017 | 156 | Industrial PC, Embedded PC 01¦2017 | 240 |  |  | – aluminium housing with glass front, protection class IP 65 – multi-finger touch screen – multi-finger touch screen driver for Windows 7 – single-finger touch screen driver for Windows XP and Windows CE 6 – integrated CP-Link 4 connection technology – CP-Link 4 enables remote panel operation at a distance of up to 100 m from the PC via a Cat.6A cable with integrated or separate 24 V DC power supply depending on the transmitter module. – CP-Link 4 transmits USB 2.0 with 100 Mbit/s and DVI. – connection via M12 round connector (IP 65) for CP-Link 4 in the backplane – additional M12 round connector for optional 24 V power supply – operating temperature 0…50 °C – For mounting four M6 tapped holes at a distance of 100 x 100 mm in the connection block on the rear wall. The plug connectors for connecting the Control Panel are plugged into the connection block from underneath. |  |  | http://www.beckhoff.com/CP39xx
CU8802-0000 | Industrial PC | CP-Link 4 Extender Tx for connecting a Control Panel with CP-Link 4 interface CP29xx-0010 or CP39xx-0010 - 1 USB input with USB B socket to be connected to the PC in maximum 1 m distance - 1 DVI input with DVI-D socket to be connected to the PC in maximum 1 m distance - 1 CP-Link 4 output with RJ45 socket for up to 100 m Cat.6A cable for connecting a Control Panel with CP-Link 4 interface CP29xx-0010 or CP39xx-0010 - power supply for the Control Panel with connection of 24 V at the Control Panel - metal housing for DIN rail installation - CP-Link 4 transfers USB 2.0 with 100 Mbit/s and DVI. - 24 V input for power supply of the CU8802 transmitter box - protection class IP 20 - operating temperature range 0…55 °C - dimensions (W x H x D) 45 x 100 x 80 mm (1.8" x 3.9" x 3.1") - 1 m USB connecting cable - 1 m DVI connecting cable | 165 | 139.755 |  |  |  |  | Industrial PC, Embedded PC 01¦2017 | 240
CU8803-0000 | Industrial PC | CP-Link 4 Extender Tx for connecting a Control Panel with CP-Link 4 interface CP29xx-0010 or CP39xx-0010 - 1 USB input with USB B socket to be connected to the PC in maximum 1 m distance - 1 DVI input with DVI-D socket to be connected to the PC in maximum 1 m distance - 1 CP-Link 4 output with RJ45 socket for up to 100 m Cat.6A cable for connecting a Control Panel with CP-Link 4 interface CP29xx-0010 or CP39xx-0010 - power supply of the Control Panel with CU8803 via the Cat.6A cable - metal housing for DIN rail installation - CP-Link 4 transfers USB 2.0 with 100 Mbit/s and DVI. - 24 V input for power supply of the CU8803 transmitter box and the Control Panel - protection class IP 20 - operating temperature range 0…55 °C - dimensions (W x H x D) 70 x 100 x 80 mm (2.8" x 3.9" x 3.1") - 1 m USB connecting cable - 1 m DVI connecting cable | 225 | 190.575 |  |  |  |  | Industrial PC, Embedded PC 01¦2017 | 240
C9900-E276 | Industrial PC | CP-Link 4 Extender Tx PCIe module - CP-Link 4 transmitter module for ex works installation in PCs with PCIe module slots C5210, C65xx, C6925 or C6930 - 1 CP-Link 4 output with RJ45 socket for up to 100 m Cat.6A cable for connecting a Control Panel with CP-Link 4 interface CP29xx-0010 or CP39xx-0010 - CP-Link 4 transfers USB 2.0 with 100 Mbit/s and DVI. - power supply for the Control Panel with connection of 24 V at the Control Panel | 165 | 139.755 |  |  |  |  | Industrial PC, Embedded PC 01¦2017 | 240
C9900-K667 | Industrial PC | Connecting cable RJ45, Cat.6A, 3 m, one end with IP 65 connector for Control Panel CP39xx-0010 | 62 | 52.514 |  |  |  |  | Industrial PC, Embedded PC 01¦2017 | 240
C9900-K652 | Industrial PC | Connecting cable RJ45, Cat.6A, 5 m, one end with IP 65 connector for Control Panel CP39xx-0010 | 72 | 60.984 |  |  |  |  | Industrial PC, Embedded PC 01¦2017 | 240
C9900-K653 | Industrial PC | Connecting cable RJ45, Cat.6A, 10 m, one end with IP 65 connector for Control Panel CP39xx-0010 | 89 | 75.383 |  |  |  |  | Industrial PC, Embedded PC 01¦2017 | 240
C9900-K654 | Industrial PC | Connecting cable RJ45, Cat.6A, 20 m, one end with IP 65 connector for Control Panel CP39xx-0010 | 126 | 106.722 |  |  |  |  | Industrial PC, Embedded PC 01¦2017 | 240
C9900-K655 | Industrial PC | Connecting cable RJ45, Cat.6A, 30 m, one end with IP 65 connector for Control Panel CP39xx-0010 | 159 | 134.673 |  |  |  |  | Industrial PC, Embedded PC 01¦2017 | 240
C9900-K656 | Industrial PC | Connecting cable RJ45, Cat.6A, 40 m, one end with IP 65 connector for Control Panel CP39xx-0010 | 197 | 166.859 |  |  |  |  | Industrial PC, Embedded PC 01¦2017 | 240
C9900-K657 | Industrial PC | Connecting cable RJ45, Cat.6A, 50 m, one end with IP 65 connector for Control Panel CP39xx-0010 | 232 | 196.504 |  |  |  |  | Industrial PC, Embedded PC 01¦2017 | 240
C9900-K658 | Industrial PC | Connecting cable RJ45, Cat.6A, 60 m, one end with IP 65 connector for Control Panel CP39xx-0010 | 268 | 226.996 |  |  |  |  | Industrial PC, Embedded PC 01¦2017 | 240
C9900-K659 | Industrial PC | Connecting cable RJ45, Cat.6A, 70 m, one end with IP 65 connector for Control Panel CP39xx-0010 | 304 | 257.488 |  |  |  |  | Industrial PC, Embedded PC 01¦2017 | 240
C9900-K660 | Industrial PC | Connecting cable RJ45, Cat.6A, 80 m, one end with IP 65 connector for Control Panel CP39xx-0010 | 339 | 287.133 |  |  |  |  | Industrial PC, Embedded PC 01¦2017 | 240
C9900-K661 | Industrial PC | Connecting cable RJ45, Cat.6A, 90 m, one end with IP 65 connector for Control Panel CP39xx-0010 | 375 | 317.625 |  |  |  |  | Industrial PC, Embedded PC 01¦2017 | 240
C9900-K662 | Industrial PC | Connecting cable RJ45, Cat.6A, 100 m, one end with IP 65 connector for Control Panel CP39xx-0010 | 411 | 348.117 |  |  |  |  | Industrial PC, Embedded PC 01¦2017 | 240
C9900-K724 | Industrial PC | Connecting cable RJ45, Cat.6A, 3 m, one end with IP 65 connector for Control Panel CP39xx-0010, suitable as trailing cable | 79 | 66.913 |  |  |  |  | Industrial PC, Embedded PC 01¦2017 | 240
C9900-K704 | Industrial PC | Connecting cable RJ45, Cat.6A, 5 m, one end with IP 65 connector for Control Panel CP39xx-0010, suitable as trailing cable | 89 | 75.383 |  |  |  |  | Industrial PC, Embedded PC 01¦2017 | 240
C9900-K705 | Industrial PC | Connecting cable RJ45, Cat.6A, 10 m, one end with IP 65 connector for Control Panel CP39xx-0010, suitable as trailing cable | 123 | 104.181 |  |  |  |  | Industrial PC, Embedded PC 01¦2017 | 240
C9900-K706 | Industrial PC | Connecting cable RJ45, Cat.6A, 20 m, one end with IP 65 connector for Control Panel CP39xx-0010, suitable as trailing cable | 192 | 162.624 |  |  |  |  | Industrial PC, Embedded PC 01¦2017 | 240
C9900-K707 | Industrial PC | Connecting cable RJ45, Cat.6A, 30 m, one end with IP 65 connector for Control Panel CP39xx-0010, suitable as trailing cable | 260 | 220.22 |  |  |  |  | Industrial PC, Embedded PC 01¦2017 | 240
C9900-K708 | Industrial PC | Connecting cable RJ45, Cat.6A, 40 m, one end with IP 65 connector for Control Panel CP39xx-0010, suitable as trailing cable | 328 | 277.816 |  |  |  |  | Industrial PC, Embedded PC 01¦2017 | 240
C9900-K709 | Industrial PC | Connecting cable RJ45, Cat.6A, 50 m, one end with IP 65 connector for Control Panel CP39xx-0010, suitable as trailing cable | 397 | 336.259 |  |  |  |  | Industrial PC, Embedded PC 01¦2017 | 240
C9900-K710 | Industrial PC | Connecting cable RJ45, Cat.6A, 60 m, one end with IP 65 connector for Control Panel CP39xx-0010, suitable as trailing cable | 465 | 393.855 |  |  |  |  | Industrial PC, Embedded PC 01¦2017 | 240
C9900-K711 | Industrial PC | Connecting cable RJ45, Cat.6A, 70 m, one end with IP 65 connector for Control Panel CP39xx-0010, suitable as trailing cable | 533 | 451.451 |  |  |  |  | Industrial PC, Embedded PC 01¦2017 | 240
C9900-K712 | Industrial PC | Connecting cable RJ45, Cat.6A, 80 m, one end with IP 65 connector for Control Panel CP39xx-0010, suitable as trailing cable | 598 | 506.506 |  |  |  |  | Industrial PC, Embedded PC 01¦2017 | 240
CP60xx | Industrial PC | Built-in Control Panel CP60xx with CP-Link interface |  |  | Built-in Control Panel |  | Beckhoff website www.beckhoff.com |  | Industrial PC, Embedded PC 01¦2017 | 244 |  |  | – TFT display in three sizes – 6.5-inch display 640 x 480 – 12-inch display 800 x 600 – 15-inch display 1024 x 768 – aluminium housing, front side IP 65, rear side IP 20 – front laminate in four variants – only display – function keys and 10 PLC special keys with LED – numeric keyboard and 10 PLC special keys with LED – alphanumeric PC keyboard in US layout and 10 PLC special keys with LED – special keys identified by slide-in labels – integrated CP-Link interface – connection over 2 BNC connectors in the backplane – operating temperature 0…55 °C – pull-out clamping levers for fast installation without loose parts |  |  | http://www.beckhoff.com/CP60xx
CP9035 | Industrial PC | CP-Link interface card CP9035, PCI bus card, to connect a Control Panel as listed in the attachment | 248 | 210.056 |  |  |  |  | Industrial PC, Embedded PC 01¦2017 | 244
C9900-E104 | Industrial PC | PS/2 keyboard socket in the Control Panel backplane | 45 | 38.115 |  |  |  |  | Industrial PC, Embedded PC 01¦2017 | 244
C9900-E122 | Industrial PC | serial port in the Control Panel backplane, D-sub 9-pin | 45 | 38.115 |  |  |  |  | Industrial PC, Embedded PC 01¦2017 | 244
C9900-E132 | Industrial PC | PS/2 mouse socket in the Control Panel backplane | 45 | 38.115 |  |  |  |  | Industrial PC, Embedded PC 01¦2017 | 244
C9900-T902 | Industrial PC | touch screen pen with wall holder for CP6xxx, C33xx and C36xx | 82 | 69.454 |  |  |  |  | Industrial PC, Embedded PC 01¦2017 | 244
CP6009-0000-0000 | Industrial PC | Built-in Control Panel CP60xx with CP-Link interface, 6.5-inch display 640 x 480, without keys | 1518 | 1285.746 | Built-in Control Panel | Option CP60xx | Beckhoff website www.beckhoff.com |  | Industrial PC, Embedded PC 01¦2017 | 244 |  |  | – aluminium housing, front side IP 65, rear side IP 20 – integrated CP-Link interface – connection over 2 BNC connectors in the backplane – operating temperature 0…55 °C – pull-out clamping levers for fast installation without loose parts |  |  | http://www.beckhoff.com/CP60xx
CP6009-0001-0000 | Industrial PC | Built-in Control Panel CP60xx with CP-Link interface, 6.5-inch display 640 x 480, without keys, touch screen | 1579 | 1337.413 | Built-in Control Panel | Option CP60xx | Beckhoff website www.beckhoff.com |  | Industrial PC, Embedded PC 01¦2017 | 244 |  |  | – aluminium housing, front side IP 65, rear side IP 20 – integrated CP-Link interface – connection over 2 BNC connectors in the backplane – operating temperature 0…55 °C – pull-out clamping levers for fast installation without loose parts |  |  | http://www.beckhoff.com/CP60xx
CP6019-0000-0000 | Industrial PC | Built-in Control Panel CP60xx with CP-Link interface, 6.5-inch display 640 x 480, function keys | 1623 | 1374.681 | Built-in Control Panel | Option CP60xx | Beckhoff website www.beckhoff.com |  | Industrial PC, Embedded PC 01¦2017 | 244 |  |  | – aluminium housing, front side IP 65, rear side IP 20 – integrated CP-Link interface – connection over 2 BNC connectors in the backplane – operating temperature 0…55 °C – pull-out clamping levers for fast installation without loose parts |  |  | http://www.beckhoff.com/CP60xx
CP6019-0001-0000 | Industrial PC | Built-in Control Panel CP60xx with CP-Link interface, 6.5-inch display 640 x 480, function keys, touch screen | 1713 | 1450.911 | Built-in Control Panel | Option CP60xx | Beckhoff website www.beckhoff.com |  | Industrial PC, Embedded PC 01¦2017 | 244 |  |  | – aluminium housing, front side IP 65, rear side IP 20 – integrated CP-Link interface – connection over 2 BNC connectors in the backplane – operating temperature 0…55 °C – pull-out clamping levers for fast installation without loose parts |  |  | http://www.beckhoff.com/CP60xx
CP6029-0000-0000 | Industrial PC | Built-in Control Panel CP60xx with CP-Link interface, 6.5-inch display 640 x 480, numeric keyboard | 1734 | 1468.698 | Built-in Control Panel | Option CP60xx | Beckhoff website www.beckhoff.com |  | Industrial PC, Embedded PC 01¦2017 | 244 |  |  | – aluminium housing, front side IP 65, rear side IP 20 – integrated CP-Link interface – connection over 2 BNC connectors in the backplane – operating temperature 0…55 °C – pull-out clamping levers for fast installation without loose parts |  |  | http://www.beckhoff.com/CP60xx
CP6029-0001-0000 | Industrial PC | Built-in Control Panel CP60xx with CP-Link interface, 6.5-inch display 640 x 480, numeric keyboard, touch screen | 1869 | 1583.043 | Built-in Control Panel | Option CP60xx | Beckhoff website www.beckhoff.com |  | Industrial PC, Embedded PC 01¦2017 | 244 |  |  | – aluminium housing, front side IP 65, rear side IP 20 – integrated CP-Link interface – connection over 2 BNC connectors in the backplane – operating temperature 0…55 °C – pull-out clamping levers for fast installation without loose parts |  |  | http://www.beckhoff.com/CP60xx
CP6001-0000-0010 | Industrial PC | Built-in Control Panel CP60xx with CP-Link interface, 12-inch display 800 x 600, without keys | 1749 | 1481.403 | Built-in Control Panel | Option CP60xx | Beckhoff website www.beckhoff.com |  | Industrial PC, Embedded PC 01¦2017 | 244 |  |  | – aluminium housing, front side IP 65, rear side IP 20 – integrated CP-Link interface – connection over 2 BNC connectors in the backplane – operating temperature 0…55 °C – pull-out clamping levers for fast installation without loose parts |  |  | http://www.beckhoff.com/CP60xx
CP6001-0001-0010 | Industrial PC | Built-in Control Panel CP60xx with CP-Link interface, 12-inch display 800 x 600, without keys, touch screen | 1898 | 1607.606 | Built-in Control Panel | Option CP60xx | Beckhoff website www.beckhoff.com |  | Industrial PC, Embedded PC 01¦2017 | 244 |  |  | – aluminium housing, front side IP 65, rear side IP 20 – integrated CP-Link interface – connection over 2 BNC connectors in the backplane – operating temperature 0…55 °C – pull-out clamping levers for fast installation without loose parts |  |  | http://www.beckhoff.com/CP60xx
CP6001-0010-0010 | Industrial PC | Built-in Control Panel CP60xx with CP-Link interface, 12-inch display 800 x 600, without keys, keyboard connector in the front | 1815 | 1537.305 | Built-in Control Panel | Option CP60xx | Beckhoff website www.beckhoff.com |  | Industrial PC, Embedded PC 01¦2017 | 244 |  |  | – aluminium housing, front side IP 65, rear side IP 20 – integrated CP-Link interface – connection over 2 BNC connectors in the backplane – operating temperature 0…55 °C – pull-out clamping levers for fast installation without loose parts |  |  | http://www.beckhoff.com/CP60xx
CP6001-0011-0010 | Industrial PC | Built-in Control Panel CP60xx with CP-Link interface, 12-inch display 800 x 600, without keys, keyboard connector in the front, touch screen | 1969 | 1667.743 | Built-in Control Panel | Option CP60xx | Beckhoff website www.beckhoff.com |  | Industrial PC, Embedded PC 01¦2017 | 244 |  |  | – aluminium housing, front side IP 65, rear side IP 20 – integrated CP-Link interface – connection over 2 BNC connectors in the backplane – operating temperature 0…55 °C – pull-out clamping levers for fast installation without loose parts |  |  | http://www.beckhoff.com/CP60xx
CP6011-0000-0010 | Industrial PC | Built-in Control Panel CP60xx with CP-Link interface, 12-inch display 800 x 600, function keys | 1895 | 1605.065 | Built-in Control Panel | Option CP60xx | Beckhoff website www.beckhoff.com |  | Industrial PC, Embedded PC 01¦2017 | 244 |  |  | – aluminium housing, front side IP 65, rear side IP 20 – integrated CP-Link interface – connection over 2 BNC connectors in the backplane – operating temperature 0…55 °C – pull-out clamping levers for fast installation without loose parts |  |  | http://www.beckhoff.com/CP60xx
CP6011-0001-0010 | Industrial PC | Built-in Control Panel CP60xx with CP-Link interface, 12-inch display 800 x 600, function keys, touch screen | 2048 | 1734.656 | Built-in Control Panel | Option CP60xx | Beckhoff website www.beckhoff.com |  | Industrial PC, Embedded PC 01¦2017 | 244 |  |  | – aluminium housing, front side IP 65, rear side IP 20 – integrated CP-Link interface – connection over 2 BNC connectors in the backplane – operating temperature 0…55 °C – pull-out clamping levers for fast installation without loose parts |  |  | http://www.beckhoff.com/CP60xx
CP6021-0000-0010 | Industrial PC | Built-in Control Panel CP60xx with CP-Link interface, 12-inch display 800 x 600, numeric keyboard | 1981 | 1677.907 | Built-in Control Panel | Option CP60xx | Beckhoff website www.beckhoff.com |  | Industrial PC, Embedded PC 01¦2017 | 244 |  |  | – aluminium housing, front side IP 65, rear side IP 20 – integrated CP-Link interface – connection over 2 BNC connectors in the backplane – operating temperature 0…55 °C – pull-out clamping levers for fast installation without loose parts |  |  | http://www.beckhoff.com/CP60xx
CP6021-0001-0010 | Industrial PC | Built-in Control Panel CP60xx with CP-Link interface, 12-inch display 800 x 600, numeric keyboard, touch screen | 2135 | 1808.345 | Built-in Control Panel | Option CP60xx | Beckhoff website www.beckhoff.com |  | Industrial PC, Embedded PC 01¦2017 | 244 |  |  | – aluminium housing, front side IP 65, rear side IP 20 – integrated CP-Link interface – connection over 2 BNC connectors in the backplane – operating temperature 0…55 °C – pull-out clamping levers for fast installation without loose parts |  |  | http://www.beckhoff.com/CP60xx
CP6021-0002-0010 | Industrial PC | Built-in Control Panel CP60xx with CP-Link interface, 12-inch display 800 x 600, numeric keyboard, touch pad | 2138 | 1810.886 | Built-in Control Panel | Option CP60xx | Beckhoff website www.beckhoff.com |  | Industrial PC, Embedded PC 01¦2017 | 244 |  |  | – aluminium housing, front side IP 65, rear side IP 20 – integrated CP-Link interface – connection over 2 BNC connectors in the backplane – operating temperature 0…55 °C – pull-out clamping levers for fast installation without loose parts |  |  | http://www.beckhoff.com/CP60xx
CP6031-0000-0010 | Industrial PC | Built-in Control Panel CP60xx with CP-Link interface, 12-inch display 800 x 600, alphanumeric keyboard | 2110 | 1787.17 | Built-in Control Panel | Option CP60xx | Beckhoff website www.beckhoff.com |  | Industrial PC, Embedded PC 01¦2017 | 244 |  |  | – aluminium housing, front side IP 65, rear side IP 20 – integrated CP-Link interface – connection over 2 BNC connectors in the backplane – operating temperature 0…55 °C – pull-out clamping levers for fast installation without loose parts |  |  | http://www.beckhoff.com/CP60xx
CP6031-0001-0010 | Industrial PC | Built-in Control Panel CP60xx with CP-Link interface, 12-inch display 800 x 600, alphanumeric keyboard, touch screen | 2263 | 1916.761 | Built-in Control Panel | Option CP60xx | Beckhoff website www.beckhoff.com |  | Industrial PC, Embedded PC 01¦2017 | 244 |  |  | – aluminium housing, front side IP 65, rear side IP 20 – integrated CP-Link interface – connection over 2 BNC connectors in the backplane – operating temperature 0…55 °C – pull-out clamping levers for fast installation without loose parts |  |  | http://www.beckhoff.com/CP60xx
CP6031-0002-0010 | Industrial PC | Built-in Control Panel CP60xx with CP-Link interface, 12-inch display 800 x 600, alphanumeric keyboard, touch pad | 2234 | 1892.198 | Built-in Control Panel | Option CP60xx | Beckhoff website www.beckhoff.com |  | Industrial PC, Embedded PC 01¦2017 | 244 |  |  | – aluminium housing, front side IP 65, rear side IP 20 – integrated CP-Link interface – connection over 2 BNC connectors in the backplane – operating temperature 0…55 °C – pull-out clamping levers for fast installation without loose parts |  |  | http://www.beckhoff.com/CP60xx
CP6002-0000-0010 | Industrial PC | Built-in Control Panel CP60xx with CP-Link interface, 15-inch display 1024 x 768, without keys | 1999 | 1693.153 | Built-in Control Panel | Option CP60xx | Beckhoff website www.beckhoff.com |  | Industrial PC, Embedded PC 01¦2017 | 244 |  |  | – aluminium housing, front side IP 65, rear side IP 20 – integrated CP-Link interface – connection over 2 BNC connectors in the backplane – operating temperature 0…55 °C – pull-out clamping levers for fast installation without loose parts |  |  | http://www.beckhoff.com/CP60xx
CP6002-0001-0010 | Industrial PC | Built-in Control Panel CP60xx with CP-Link interface, 15-inch display 1024 x 768, without keys, touch screen | 2220 | 1880.34 | Built-in Control Panel | Option CP60xx | Beckhoff website www.beckhoff.com |  | Industrial PC, Embedded PC 01¦2017 | 244 |  |  | – aluminium housing, front side IP 65, rear side IP 20 – integrated CP-Link interface – connection over 2 BNC connectors in the backplane – operating temperature 0…55 °C – pull-out clamping levers for fast installation without loose parts |  |  | http://www.beckhoff.com/CP60xx
CP6002-0010-0010 | Industrial PC | Built-in Control Panel CP60xx with CP-Link interface, 15-inch display 1024 x 768, without keys, keyboard connector in the front | 2074 | 1756.678 | Built-in Control Panel | Option CP60xx | Beckhoff website www.beckhoff.com |  | Industrial PC, Embedded PC 01¦2017 | 244 |  |  | – aluminium housing, front side IP 65, rear side IP 20 – integrated CP-Link interface – connection over 2 BNC connectors in the backplane – operating temperature 0…55 °C – pull-out clamping levers for fast installation without loose parts |  |  | http://www.beckhoff.com/CP60xx
CP6002-0011-0010 | Industrial PC | Built-in Control Panel CP60xx with CP-Link interface, 15-inch display 1024 x 768, without keys, keyboard connector in the front, touch screen | 2288 | 1937.936 | Built-in Control Panel | Option CP60xx | Beckhoff website www.beckhoff.com |  | Industrial PC, Embedded PC 01¦2017 | 244 |  |  | – aluminium housing, front side IP 65, rear side IP 20 – integrated CP-Link interface – connection over 2 BNC connectors in the backplane – operating temperature 0…55 °C – pull-out clamping levers for fast installation without loose parts |  |  | http://www.beckhoff.com/CP60xx
CP6012-0000-0010 | Industrial PC | Built-in Control Panel CP60xx with CP-Link interface, 15-inch display 1024 x 768, function keys | 2146 | 1817.662 | Built-in Control Panel | Option CP60xx | Beckhoff website www.beckhoff.com |  | Industrial PC, Embedded PC 01¦2017 | 244 |  |  | – aluminium housing, front side IP 65, rear side IP 20 – integrated CP-Link interface – connection over 2 BNC connectors in the backplane – operating temperature 0…55 °C – pull-out clamping levers for fast installation without loose parts |  |  | http://www.beckhoff.com/CP60xx
CP6012-0001-0010 | Industrial PC | Built-in Control Panel CP60xx with CP-Link interface, 15-inch display 1024 x 768, function keys, touch screen | 2360 | 1998.92 | Built-in Control Panel | Option CP60xx | Beckhoff website www.beckhoff.com |  | Industrial PC, Embedded PC 01¦2017 | 244 |  |  | – aluminium housing, front side IP 65, rear side IP 20 – integrated CP-Link interface – connection over 2 BNC connectors in the backplane – operating temperature 0…55 °C – pull-out clamping levers for fast installation without loose parts |  |  | http://www.beckhoff.com/CP60xx
CP6022-0000-0010 | Industrial PC | Built-in Control Panel CP60xx with CP-Link interface, 15-inch display 1024 x 768, numeric keyboard | 2265 | 1918.455 | Built-in Control Panel | Option CP60xx | Beckhoff website www.beckhoff.com |  | Industrial PC, Embedded PC 01¦2017 | 244 |  |  | – aluminium housing, front side IP 65, rear side IP 20 – integrated CP-Link interface – connection over 2 BNC connectors in the backplane – operating temperature 0…55 °C – pull-out clamping levers for fast installation without loose parts |  |  | http://www.beckhoff.com/CP60xx
CP6022-0001-0010 | Industrial PC | Built-in Control Panel CP60xx with CP-Link interface, 15-inch display 1024 x 768, numeric keyboard, touch screen | 2478 | 2098.866 | Built-in Control Panel | Option CP60xx | Beckhoff website www.beckhoff.com |  | Industrial PC, Embedded PC 01¦2017 | 244 |  |  | – aluminium housing, front side IP 65, rear side IP 20 – integrated CP-Link interface – connection over 2 BNC connectors in the backplane – operating temperature 0…55 °C – pull-out clamping levers for fast installation without loose parts |  |  | http://www.beckhoff.com/CP60xx
CP6022-0002-0010 | Industrial PC | Built-in Control Panel CP60xx with CP-Link interface, 15-inch display 1024 x 768, numeric keyboard, touch pad | 2345 | 1986.215 | Built-in Control Panel | Option CP60xx | Beckhoff website www.beckhoff.com |  | Industrial PC, Embedded PC 01¦2017 | 244 |  |  | – aluminium housing, front side IP 65, rear side IP 20 – integrated CP-Link interface – connection over 2 BNC connectors in the backplane – operating temperature 0…55 °C – pull-out clamping levers for fast installation without loose parts |  |  | http://www.beckhoff.com/CP60xx
CP6032-0000-0010 | Industrial PC | Built-in Control Panel CP60xx with CP-Link interface, 15-inch display 1024 x 768, alphanumeric keyboard | 2249 | 1904.903 | Built-in Control Panel | Option CP60xx | Beckhoff website www.beckhoff.com |  | Industrial PC, Embedded PC 01¦2017 | 244 |  |  | – aluminium housing, front side IP 65, rear side IP 20 – integrated CP-Link interface – connection over 2 BNC connectors in the backplane – operating temperature 0…55 °C – pull-out clamping levers for fast installation without loose parts |  |  | http://www.beckhoff.com/CP60xx
CP6032-0001-0010 | Industrial PC | Built-in Control Panel CP60xx with CP-Link interface, 15-inch display 1024 x 768, alphanumeric keyboard, touch screen | 2464 | 2087.008 | Built-in Control Panel | Option CP60xx | Beckhoff website www.beckhoff.com |  | Industrial PC, Embedded PC 01¦2017 | 244 |  |  | – aluminium housing, front side IP 65, rear side IP 20 – integrated CP-Link interface – connection over 2 BNC connectors in the backplane – operating temperature 0…55 °C – pull-out clamping levers for fast installation without loose parts |  |  | http://www.beckhoff.com/CP60xx
CP6032-0002-0010 | Industrial PC | Built-in Control Panel CP60xx with CP-Link interface, 15-inch display 1024 x 768, alphanumeric keyboard, touch pad | 2329 | 1972.663 | Built-in Control Panel | Option CP60xx | Beckhoff website www.beckhoff.com |  | Industrial PC, Embedded PC 01¦2017 | 244 |  |  | – aluminium housing, front side IP 65, rear side IP 20 – integrated CP-Link interface – connection over 2 BNC connectors in the backplane – operating temperature 0…55 °C – pull-out clamping levers for fast installation without loose parts |  |  | http://www.beckhoff.com/CP60xx
CP68xx | Industrial PC | Built-in Control Panel CP68xx with DVI/USB interface |  |  | Built-in Control Panel |  | Beckhoff website www.beckhoff.com |  | Industrial PC, Embedded PC 01¦2017 | 246 |  |  | – TFT display in four sizes – 6.5-inch display 640 x 480 – 12-inch display 800 x 600 – 15-inch display 1024 x 768 – 19-inch display 1280 x 1024 – aluminium housing, front side IP 65, rear side IP 20 – front laminate in five variants – only display – function keys and 10 PLC special keys with LED – numeric keyboard and 10 PLC special keys with LED – alphanumeric PC keyboard in US layout and 10 PLC special keys with LED – alphanumeric PC keyboard in US layout and 16 PLC special keys with LED on the sides – special keys identified by slide-in labels – integrated DVI/USB interface – connection over 3 connectors for DVI, USB and 24 V power supply in the Control Panel backplane – 2-port USB connector inside the Control Panel backplane – operating temperature 0…55 °C – pull-out clamping levers for fast installation without loose parts |  |  | http://www.beckhoff.com/CP68xx
C9900-T902 | Industrial PC | touch screen pen with wall holder for CP6xxx, C33xx and C36xx | 82 | 69.454 |  |  |  |  | Industrial PC, Embedded PC 01¦2017 | 246
C9900-K510 | Industrial PC | connecting kit for CP68xx containing DVI cable 3 m, USB cable 3 m | 26 | 22.022 |  |  |  |  | Industrial PC, Embedded PC 01¦2017 | 246
C9900-K512 | Industrial PC | connecting kit for CP68xx up to 19-inch display, containing DVI cable 5 m, USB cable 5 m | 29 | 24.563 |  |  |  |  | Industrial PC, Embedded PC 01¦2017 | 246
C9900-M330 | Industrial PC | plate to mount a CX behind a built-in Control Panel with 6.5-inch display CP68x9, including DVI and USB cable, can be ordered together with the Control Panel only | 90 | 76.23 |  |  |  |  | Industrial PC, Embedded PC 01¦2017 | 246
C9900-M331 | Industrial PC | plate to mount a CX behind a built-in Control Panel with 10-, 12- or 15-inch display CP68xx, including DVI and USB cable, can be ordered together with the Control Panel only | 98 | 83.006 |  |  |  |  | Industrial PC, Embedded PC 01¦2017 | 246
CP6809-0000-0000 | Industrial PC | Built-in Control Panel CP68xx with DVI/USB interface, 6.5-inch display 640 x 480, without keys | 1368 | 1158.696 | Built-in Control Panel | Option CP68xx | Beckhoff website www.beckhoff.com |  | Industrial PC, Embedded PC 01¦2017 | 246 |  |  | – aluminium housing, front side IP 65, rear side IP 20 – integrated DVI/USB interface – connection over 3 connectors for DVI, USB and 24 V power supply in the Control Panel backplane – 2-port USB connector inside the Control Panel backplane – operating temperature 0…55 °C – pull-out clamping levers for fast installation without loose parts |  |  | http://www.beckhoff.com/CP68xx
CP6809-0001-0000 | Industrial PC | Built-in Control Panel CP68xx with DVI/USB interface, 6.5-inch display 640 x 480, without keys, touch screen | 1540 | 1304.38 | Built-in Control Panel | Option CP68xx | Beckhoff website www.beckhoff.com |  | Industrial PC, Embedded PC 01¦2017 | 246 |  |  | – aluminium housing, front side IP 65, rear side IP 20 – integrated DVI/USB interface – connection over 3 connectors for DVI, USB and 24 V power supply in the Control Panel backplane – 2-port USB connector inside the Control Panel backplane – operating temperature 0…55 °C – pull-out clamping levers for fast installation without loose parts |  |  | http://www.beckhoff.com/CP68xx
CP6819-0000-0000 | Industrial PC | Built-in Control Panel CP68xx with DVI/USB interface, 6.5-inch display 640 x 480, function keys | 1568 | 1328.096 | Built-in Control Panel | Option CP68xx | Beckhoff website www.beckhoff.com |  | Industrial PC, Embedded PC 01¦2017 | 246 |  |  | – aluminium housing, front side IP 65, rear side IP 20 – integrated DVI/USB interface – connection over 3 connectors for DVI, USB and 24 V power supply in the Control Panel backplane – 2-port USB connector inside the Control Panel backplane – operating temperature 0…55 °C – pull-out clamping levers for fast installation without loose parts |  |  | http://www.beckhoff.com/CP68xx
CP6819-0001-0000 | Industrial PC | Built-in Control Panel CP68xx with DVI/USB interface, 6.5-inch display 640 x 480, function keys, touch screen | 1674 | 1417.878 | Built-in Control Panel | Option CP68xx | Beckhoff website www.beckhoff.com |  | Industrial PC, Embedded PC 01¦2017 | 246 |  |  | – aluminium housing, front side IP 65, rear side IP 20 – integrated DVI/USB interface – connection over 3 connectors for DVI, USB and 24 V power supply in the Control Panel backplane – 2-port USB connector inside the Control Panel backplane – operating temperature 0…55 °C – pull-out clamping levers for fast installation without loose parts |  |  | http://www.beckhoff.com/CP68xx
CP6829-0000-0000 | Industrial PC | Built-in Control Panel CP68xx with DVI/USB interface, 6.5-inch display 640 x 480, numeric keyboard | 1684 | 1426.348 | Built-in Control Panel | Option CP68xx | Beckhoff website www.beckhoff.com |  | Industrial PC, Embedded PC 01¦2017 | 246 |  |  | – aluminium housing, front side IP 65, rear side IP 20 – integrated DVI/USB interface – connection over 3 connectors for DVI, USB and 24 V power supply in the Control Panel backplane – 2-port USB connector inside the Control Panel backplane – operating temperature 0…55 °C – pull-out clamping levers for fast installation without loose parts |  |  | http://www.beckhoff.com/CP68xx
CP6829-0001-0000 | Industrial PC | Built-in Control Panel CP68xx with DVI/USB interface, 6.5-inch display 640 x 480, numeric keyboard, touch screen | 1789 | 1515.283 | Built-in Control Panel | Option CP68xx | Beckhoff website www.beckhoff.com |  | Industrial PC, Embedded PC 01¦2017 | 246 |  |  | – aluminium housing, front side IP 65, rear side IP 20 – integrated DVI/USB interface – connection over 3 connectors for DVI, USB and 24 V power supply in the Control Panel backplane – 2-port USB connector inside the Control Panel backplane – operating temperature 0…55 °C – pull-out clamping levers for fast installation without loose parts |  |  | http://www.beckhoff.com/CP68xx
CP6801-0000-0010 | Industrial PC | Built-in Control Panel CP68xx with DVI/USB interface, 12-inch display 800 x 600, without keys | 1618 | 1370.446 | Built-in Control Panel | Option CP68xx | Beckhoff website www.beckhoff.com |  | Industrial PC, Embedded PC 01¦2017 | 246 |  |  | – aluminium housing, front side IP 65, rear side IP 20 – integrated DVI/USB interface – connection over 3 connectors for DVI, USB and 24 V power supply in the Control Panel backplane – 2-port USB connector inside the Control Panel backplane – operating temperature 0…55 °C – pull-out clamping levers for fast installation without loose parts |  |  | http://www.beckhoff.com/CP68xx
CP6801-0001-0010 | Industrial PC | Built-in Control Panel CP68xx with DVI/USB interface, 12-inch display 800 x 600, without keys, touch screen | 1813 | 1535.611 | Built-in Control Panel | Option CP68xx | Beckhoff website www.beckhoff.com |  | Industrial PC, Embedded PC 01¦2017 | 246 |  |  | – aluminium housing, front side IP 65, rear side IP 20 – integrated DVI/USB interface – connection over 3 connectors for DVI, USB and 24 V power supply in the Control Panel backplane – 2-port USB connector inside the Control Panel backplane – operating temperature 0…55 °C – pull-out clamping levers for fast installation without loose parts |  |  | http://www.beckhoff.com/CP68xx
CP6801-0020-0010 | Industrial PC | Built-in Control Panel CP68xx with DVI/USB interface, 12-inch display 800 x 600, without keys, USB A socket in the front | 1680 | 1422.96 | Built-in Control Panel | Option CP68xx | Beckhoff website www.beckhoff.com |  | Industrial PC, Embedded PC 01¦2017 | 246 |  |  | – aluminium housing, front side IP 65, rear side IP 20 – integrated DVI/USB interface – connection over 3 connectors for DVI, USB and 24 V power supply in the Control Panel backplane – 2-port USB connector inside the Control Panel backplane – operating temperature 0…55 °C – pull-out clamping levers for fast installation without loose parts |  |  | http://www.beckhoff.com/CP68xx
CP6801-0021-0010 | Industrial PC | Built-in Control Panel CP68xx with DVI/USB interface, 12-inch display 800 x 600, without keys, USB A socket in the front, touch screen | 1875 | 1588.125 | Built-in Control Panel | Option CP68xx | Beckhoff website www.beckhoff.com |  | Industrial PC, Embedded PC 01¦2017 | 246 |  |  | – aluminium housing, front side IP 65, rear side IP 20 – integrated DVI/USB interface – connection over 3 connectors for DVI, USB and 24 V power supply in the Control Panel backplane – 2-port USB connector inside the Control Panel backplane – operating temperature 0…55 °C – pull-out clamping levers for fast installation without loose parts |  |  | http://www.beckhoff.com/CP68xx
CP6811-0000-0010 | Industrial PC | Built-in Control Panel CP68xx with DVI/USB interface, 12-inch display 800 x 600, function keys | 1756 | 1487.332 | Built-in Control Panel | Option CP68xx | Beckhoff website www.beckhoff.com |  | Industrial PC, Embedded PC 01¦2017 | 246 |  |  | – aluminium housing, front side IP 65, rear side IP 20 – integrated DVI/USB interface – connection over 3 connectors for DVI, USB and 24 V power supply in the Control Panel backplane – 2-port USB connector inside the Control Panel backplane – operating temperature 0…55 °C – pull-out clamping levers for fast installation without loose parts |  |  | http://www.beckhoff.com/CP68xx
CP6811-0001-0010 | Industrial PC | Built-in Control Panel CP68xx with DVI/USB interface, 12-inch display 800 x 600, function keys, touch screen | 1950 | 1651.65 | Built-in Control Panel | Option CP68xx | Beckhoff website www.beckhoff.com |  | Industrial PC, Embedded PC 01¦2017 | 246 |  |  | – aluminium housing, front side IP 65, rear side IP 20 – integrated DVI/USB interface – connection over 3 connectors for DVI, USB and 24 V power supply in the Control Panel backplane – 2-port USB connector inside the Control Panel backplane – operating temperature 0…55 °C – pull-out clamping levers for fast installation without loose parts |  |  | http://www.beckhoff.com/CP68xx
CP6821-0000-0010 | Industrial PC | Built-in Control Panel CP68xx with DVI/USB interface, 12-inch display 800 x 600, numeric keyboard | 1839 | 1557.633 | Built-in Control Panel | Option CP68xx | Beckhoff website www.beckhoff.com |  | Industrial PC, Embedded PC 01¦2017 | 246 |  |  | – aluminium housing, front side IP 65, rear side IP 20 – integrated DVI/USB interface – connection over 3 connectors for DVI, USB and 24 V power supply in the Control Panel backplane – 2-port USB connector inside the Control Panel backplane – operating temperature 0…55 °C – pull-out clamping levers for fast installation without loose parts |  |  | http://www.beckhoff.com/CP68xx
CP6821-0001-0010 | Industrial PC | Built-in Control Panel CP68xx with DVI/USB interface, 12-inch display 800 x 600, numeric keyboard, touch screen | 2033 | 1721.951 | Built-in Control Panel | Option CP68xx | Beckhoff website www.beckhoff.com |  | Industrial PC, Embedded PC 01¦2017 | 246 |  |  | – aluminium housing, front side IP 65, rear side IP 20 – integrated DVI/USB interface – connection over 3 connectors for DVI, USB and 24 V power supply in the Control Panel backplane – 2-port USB connector inside the Control Panel backplane – operating temperature 0…55 °C – pull-out clamping levers for fast installation without loose parts |  |  | http://www.beckhoff.com/CP68xx
CP6821-0002-0010 | Industrial PC | Built-in Control Panel CP68xx with DVI/USB interface, 12-inch display 800 x 600, numeric keyboard, touch pad | 1986 | 1682.142 | Built-in Control Panel | Option CP68xx | Beckhoff website www.beckhoff.com |  | Industrial PC, Embedded PC 01¦2017 | 246 |  |  | – aluminium housing, front side IP 65, rear side IP 20 – integrated DVI/USB interface – connection over 3 connectors for DVI, USB and 24 V power supply in the Control Panel backplane – 2-port USB connector inside the Control Panel backplane – operating temperature 0…55 °C – pull-out clamping levers for fast installation without loose parts |  |  | http://www.beckhoff.com/CP68xx
CP6831-0000-0010 | Industrial PC | Built-in Control Panel CP68xx with DVI/USB interface, 12-inch display 800 x 600, alphanumeric keyboard | 1960 | 1660.12 | Built-in Control Panel | Option CP68xx | Beckhoff website www.beckhoff.com |  | Industrial PC, Embedded PC 01¦2017 | 246 |  |  | – aluminium housing, front side IP 65, rear side IP 20 – integrated DVI/USB interface – connection over 3 connectors for DVI, USB and 24 V power supply in the Control Panel backplane – 2-port USB connector inside the Control Panel backplane – operating temperature 0…55 °C – pull-out clamping levers for fast installation without loose parts |  |  | http://www.beckhoff.com/CP68xx
CP6831-0001-0010 | Industrial PC | Built-in Control Panel CP68xx with DVI/USB interface, 12-inch display 800 x 600, alphanumeric keyboard, touch screen | 2154 | 1824.438 | Built-in Control Panel | Option CP68xx | Beckhoff website www.beckhoff.com |  | Industrial PC, Embedded PC 01¦2017 | 246 |  |  | – aluminium housing, front side IP 65, rear side IP 20 – integrated DVI/USB interface – connection over 3 connectors for DVI, USB and 24 V power supply in the Control Panel backplane – 2-port USB connector inside the Control Panel backplane – operating temperature 0…55 °C – pull-out clamping levers for fast installation without loose parts |  |  | http://www.beckhoff.com/CP68xx
CP6831-0002-0010 | Industrial PC | Built-in Control Panel CP68xx with DVI/USB interface, 12-inch display 800 x 600, alphanumeric keyboard, touch pad | 2078 | 1760.066 | Built-in Control Panel | Option CP68xx | Beckhoff website www.beckhoff.com |  | Industrial PC, Embedded PC 01¦2017 | 246 |  |  | – aluminium housing, front side IP 65, rear side IP 20 – integrated DVI/USB interface – connection over 3 connectors for DVI, USB and 24 V power supply in the Control Panel backplane – 2-port USB connector inside the Control Panel backplane – operating temperature 0…55 °C – pull-out clamping levers for fast installation without loose parts |  |  | http://www.beckhoff.com/CP68xx
CP6802-0000-0010 | Industrial PC | Built-in Control Panel CP68xx with DVI/USB interface, 15-inch display 1024 x 768, without keys | 1810 | 1533.07 | Built-in Control Panel | Option CP68xx | Beckhoff website www.beckhoff.com |  | Industrial PC, Embedded PC 01¦2017 | 246 |  |  | – aluminium housing, front side IP 65, rear side IP 20 – integrated DVI/USB interface – connection over 3 connectors for DVI, USB and 24 V power supply in the Control Panel backplane – 2-port USB connector inside the Control Panel backplane – operating temperature 0…55 °C – pull-out clamping levers for fast installation without loose parts |  |  | http://www.beckhoff.com/CP68xx
CP6802-0001-0010 | Industrial PC | Built-in Control Panel CP68xx with DVI/USB interface, 15-inch display 1024 x 768, without keys, touch screen | 2063 | 1747.361 | Built-in Control Panel | Option CP68xx | Beckhoff website www.beckhoff.com |  | Industrial PC, Embedded PC 01¦2017 | 246 |  |  | – aluminium housing, front side IP 65, rear side IP 20 – integrated DVI/USB interface – connection over 3 connectors for DVI, USB and 24 V power supply in the Control Panel backplane – 2-port USB connector inside the Control Panel backplane – operating temperature 0…55 °C – pull-out clamping levers for fast installation without loose parts |  |  | http://www.beckhoff.com/CP68xx
CP6802-0020-0010 | Industrial PC | Built-in Control Panel CP68xx with DVI/USB interface, 15-inch display 1024 x 768, without keys, USB A socket in the front | 1875 | 1588.125 | Built-in Control Panel | Option CP68xx | Beckhoff website www.beckhoff.com |  | Industrial PC, Embedded PC 01¦2017 | 246 |  |  | – aluminium housing, front side IP 65, rear side IP 20 – integrated DVI/USB interface – connection over 3 connectors for DVI, USB and 24 V power supply in the Control Panel backplane – 2-port USB connector inside the Control Panel backplane – operating temperature 0…55 °C – pull-out clamping levers for fast installation without loose parts |  |  | http://www.beckhoff.com/CP68xx
CP6802-0021-0010 | Industrial PC | Built-in Control Panel CP68xx with DVI/USB interface, 15-inch display 1024 x 768, without keys, USB A socket in the front, touch screen | 2126 | 1800.722 | Built-in Control Panel | Option CP68xx | Beckhoff website www.beckhoff.com |  | Industrial PC, Embedded PC 01¦2017 | 246 |  |  | – aluminium housing, front side IP 65, rear side IP 20 – integrated DVI/USB interface – connection over 3 connectors for DVI, USB and 24 V power supply in the Control Panel backplane – 2-port USB connector inside the Control Panel backplane – operating temperature 0…55 °C – pull-out clamping levers for fast installation without loose parts |  |  | http://www.beckhoff.com/CP68xx
CP6812-0000-0010 | Industrial PC | Built-in Control Panel CP68xx with DVI/USB interface, 15-inch display 1024 x 768, function keys | 1944 | 1646.568 | Built-in Control Panel | Option CP68xx | Beckhoff website www.beckhoff.com |  | Industrial PC, Embedded PC 01¦2017 | 246 |  |  | – aluminium housing, front side IP 65, rear side IP 20 – integrated DVI/USB interface – connection over 3 connectors for DVI, USB and 24 V power supply in the Control Panel backplane – 2-port USB connector inside the Control Panel backplane – operating temperature 0…55 °C – pull-out clamping levers for fast installation without loose parts |  |  | http://www.beckhoff.com/CP68xx
CP6812-0001-0010 | Industrial PC | Built-in Control Panel CP68xx with DVI/USB interface, 15-inch display 1024 x 768, function keys, touch screen | 2195 | 1859.165 | Built-in Control Panel | Option CP68xx | Beckhoff website www.beckhoff.com |  | Industrial PC, Embedded PC 01¦2017 | 246 |  |  | – aluminium housing, front side IP 65, rear side IP 20 – integrated DVI/USB interface – connection over 3 connectors for DVI, USB and 24 V power supply in the Control Panel backplane – 2-port USB connector inside the Control Panel backplane – operating temperature 0…55 °C – pull-out clamping levers for fast installation without loose parts |  |  | http://www.beckhoff.com/CP68xx
CP6822-0000-0010 | Industrial PC | Built-in Control Panel CP68xx with DVI/USB interface, 15-inch display 1024 x 768, numeric keyboard | 2055 | 1740.585 | Built-in Control Panel | Option CP68xx | Beckhoff website www.beckhoff.com |  | Industrial PC, Embedded PC 01¦2017 | 246 |  |  | – aluminium housing, front side IP 65, rear side IP 20 – integrated DVI/USB interface – connection over 3 connectors for DVI, USB and 24 V power supply in the Control Panel backplane – 2-port USB connector inside the Control Panel backplane – operating temperature 0…55 °C – pull-out clamping levers for fast installation without loose parts |  |  | http://www.beckhoff.com/CP68xx
CP6822-0001-0010 | Industrial PC | Built-in Control Panel CP68xx with DVI/USB interface, 15-inch display 1024 x 768, numeric keyboard, touch screen | 2306 | 1953.182 | Built-in Control Panel | Option CP68xx | Beckhoff website www.beckhoff.com |  | Industrial PC, Embedded PC 01¦2017 | 246 |  |  | – aluminium housing, front side IP 65, rear side IP 20 – integrated DVI/USB interface – connection over 3 connectors for DVI, USB and 24 V power supply in the Control Panel backplane – 2-port USB connector inside the Control Panel backplane – operating temperature 0…55 °C – pull-out clamping levers for fast installation without loose parts |  |  | http://www.beckhoff.com/CP68xx
CP6822-0002-0010 | Industrial PC | Built-in Control Panel CP68xx with DVI/USB interface, 15-inch display 1024 x 768, numeric keyboard, touch pad | 2133 | 1806.651 | Built-in Control Panel | Option CP68xx | Beckhoff website www.beckhoff.com |  | Industrial PC, Embedded PC 01¦2017 | 246 |  |  | – aluminium housing, front side IP 65, rear side IP 20 – integrated DVI/USB interface – connection over 3 connectors for DVI, USB and 24 V power supply in the Control Panel backplane – 2-port USB connector inside the Control Panel backplane – operating temperature 0…55 °C – pull-out clamping levers for fast installation without loose parts |  |  | http://www.beckhoff.com/CP68xx
CP6832-0000-0010 | Industrial PC | Built-in Control Panel CP68xx with DVI/USB interface, 15-inch display 1024 x 768, alphanumeric keyboard | 2136 | 1809.192 | Built-in Control Panel | Option CP68xx | Beckhoff website www.beckhoff.com |  | Industrial PC, Embedded PC 01¦2017 | 246 |  |  | – aluminium housing, front side IP 65, rear side IP 20 – integrated DVI/USB interface – connection over 3 connectors for DVI, USB and 24 V power supply in the Control Panel backplane – 2-port USB connector inside the Control Panel backplane – operating temperature 0…55 °C – pull-out clamping levers for fast installation without loose parts |  |  | http://www.beckhoff.com/CP68xx
CP6832-0001-0010 | Industrial PC | Built-in Control Panel CP68xx with DVI/USB interface, 15-inch display 1024 x 768, alphanumeric keyboard, touch screen | 2388 | 2022.636 | Built-in Control Panel | Option CP68xx | Beckhoff website www.beckhoff.com |  | Industrial PC, Embedded PC 01¦2017 | 246 |  |  | – aluminium housing, front side IP 65, rear side IP 20 – integrated DVI/USB interface – connection over 3 connectors for DVI, USB and 24 V power supply in the Control Panel backplane – 2-port USB connector inside the Control Panel backplane – operating temperature 0…55 °C – pull-out clamping levers for fast installation without loose parts |  |  | http://www.beckhoff.com/CP68xx
CP6832-0002-0010 | Industrial PC | Built-in Control Panel CP68xx with DVI/USB interface, 15-inch display 1024 x 768, alphanumeric keyboard, touch pad | 2213 | 1874.411 | Built-in Control Panel | Option CP68xx | Beckhoff website www.beckhoff.com |  | Industrial PC, Embedded PC 01¦2017 | 246 |  |  | – aluminium housing, front side IP 65, rear side IP 20 – integrated DVI/USB interface – connection over 3 connectors for DVI, USB and 24 V power supply in the Control Panel backplane – 2-port USB connector inside the Control Panel backplane – operating temperature 0…55 °C – pull-out clamping levers for fast installation without loose parts |  |  | http://www.beckhoff.com/CP68xx
CP6842-0000-0010 | Industrial PC | Built-in Control Panel CP68xx with DVI/USB interface, 15-inch display 1024 x 768, alphanumeric keyboard, PLC keys on the sides | 2186 | 1851.542 | Built-in Control Panel | Option CP68xx | Beckhoff website www.beckhoff.com |  | Industrial PC, Embedded PC 01¦2017 | 246 |  |  | – aluminium housing, front side IP 65, rear side IP 20 – integrated DVI/USB interface – connection over 3 connectors for DVI, USB and 24 V power supply in the Control Panel backplane – 2-port USB connector inside the Control Panel backplane – operating temperature 0…55 °C – pull-out clamping levers for fast installation without loose parts |  |  | http://www.beckhoff.com/CP68xx
CP6842-0001-0010 | Industrial PC | Built-in Control Panel CP68xx with DVI/USB interface, 15-inch display 1024 x 768, alphanumeric keyboard, PLC keys on the sides, touch screen | 2438 | 2064.986 | Built-in Control Panel | Option CP68xx | Beckhoff website www.beckhoff.com |  | Industrial PC, Embedded PC 01¦2017 | 246 |  |  | – aluminium housing, front side IP 65, rear side IP 20 – integrated DVI/USB interface – connection over 3 connectors for DVI, USB and 24 V power supply in the Control Panel backplane – 2-port USB connector inside the Control Panel backplane – operating temperature 0…55 °C – pull-out clamping levers for fast installation without loose parts |  |  | http://www.beckhoff.com/CP68xx
CP6803-0000-0011 | Industrial PC | Built-in Control Panel CP68xx with DVI/USB interface, 19-inch display 1280 x 1024, without keys | 2099 | 1777.853 | Built-in Control Panel | Option CP68xx | Beckhoff website www.beckhoff.com |  | Industrial PC, Embedded PC 01¦2017 | 246 |  |  | – aluminium housing, front side IP 65, rear side IP 20 – integrated DVI/USB interface – connection over 3 connectors for DVI, USB and 24 V power supply in the Control Panel backplane – 2-port USB connector inside the Control Panel backplane – operating temperature 0…55 °C – pull-out clamping levers for fast installation without loose parts |  |  | http://www.beckhoff.com/CP68xx
CP6803-0001-0011 | Industrial PC | Built-in Control Panel CP68xx with DVI/USB interface, 19-inch display 1280 x 1024, without keys, touch screen | 2440 | 2066.68 | Built-in Control Panel | Option CP68xx | Beckhoff website www.beckhoff.com |  | Industrial PC, Embedded PC 01¦2017 | 246 |  |  | – aluminium housing, front side IP 65, rear side IP 20 – integrated DVI/USB interface – connection over 3 connectors for DVI, USB and 24 V power supply in the Control Panel backplane – 2-port USB connector inside the Control Panel backplane – operating temperature 0…55 °C – pull-out clamping levers for fast installation without loose parts |  |  | http://www.beckhoff.com/CP68xx
CP6803-0020-0011 | Industrial PC | Built-in Control Panel CP68xx with DVI/USB interface, 19-inch display 1280 x 1024, without keys, USB A socket in the front | 2139 | 1811.733 | Built-in Control Panel | Option CP68xx | Beckhoff website www.beckhoff.com |  | Industrial PC, Embedded PC 01¦2017 | 246 |  |  | – aluminium housing, front side IP 65, rear side IP 20 – integrated DVI/USB interface – connection over 3 connectors for DVI, USB and 24 V power supply in the Control Panel backplane – 2-port USB connector inside the Control Panel backplane – operating temperature 0…55 °C – pull-out clamping levers for fast installation without loose parts |  |  | http://www.beckhoff.com/CP68xx
CP6803-0021-0011 | Industrial PC | Built-in Control Panel CP68xx with DVI/USB interface, 19-inch display 1280 x 1024, without keys, USB A socket in the front, touch screen | 2483 | 2103.101 | Built-in Control Panel | Option CP68xx | Beckhoff website www.beckhoff.com |  | Industrial PC, Embedded PC 01¦2017 | 246 |  |  | – aluminium housing, front side IP 65, rear side IP 20 – integrated DVI/USB interface – connection over 3 connectors for DVI, USB and 24 V power supply in the Control Panel backplane – 2-port USB connector inside the Control Panel backplane – operating temperature 0…55 °C – pull-out clamping levers for fast installation without loose parts |  |  | http://www.beckhoff.com/CP68xx
CP6813-0000-0011 | Industrial PC | Built-in Control Panel CP68xx with DVI/USB interface, 19-inch display 1280 x 1024, function keys | 2316 | 1961.652 | Built-in Control Panel | Option CP68xx | Beckhoff website www.beckhoff.com |  | Industrial PC, Embedded PC 01¦2017 | 246 |  |  | – aluminium housing, front side IP 65, rear side IP 20 – integrated DVI/USB interface – connection over 3 connectors for DVI, USB and 24 V power supply in the Control Panel backplane – 2-port USB connector inside the Control Panel backplane – operating temperature 0…55 °C – pull-out clamping levers for fast installation without loose parts |  |  | http://www.beckhoff.com/CP68xx
CP6813-0001-0011 | Industrial PC | Built-in Control Panel CP68xx with DVI/USB interface, 19-inch display 1280 x 1024, function keys, touch screen | 2586 | 2190.342 | Built-in Control Panel | Option CP68xx | Beckhoff website www.beckhoff.com |  | Industrial PC, Embedded PC 01¦2017 | 246 |  |  | – aluminium housing, front side IP 65, rear side IP 20 – integrated DVI/USB interface – connection over 3 connectors for DVI, USB and 24 V power supply in the Control Panel backplane – 2-port USB connector inside the Control Panel backplane – operating temperature 0…55 °C – pull-out clamping levers for fast installation without loose parts |  |  | http://www.beckhoff.com/CP68xx
CP6823-0000-0011 | Industrial PC | Built-in Control Panel CP68xx with DVI/USB interface, 19-inch display 1280 x 1024, numeric keyboard | 2414 | 2044.658 | Built-in Control Panel | Option CP68xx | Beckhoff website www.beckhoff.com |  | Industrial PC, Embedded PC 01¦2017 | 246 |  |  | – aluminium housing, front side IP 65, rear side IP 20 – integrated DVI/USB interface – connection over 3 connectors for DVI, USB and 24 V power supply in the Control Panel backplane – 2-port USB connector inside the Control Panel backplane – operating temperature 0…55 °C – pull-out clamping levers for fast installation without loose parts |  |  | http://www.beckhoff.com/CP68xx
CP6823-0001-0011 | Industrial PC | Built-in Control Panel CP68xx with DVI/USB interface, 19-inch display 1280 x 1024, numeric keyboard, touch screen | 2684 | 2273.348 | Built-in Control Panel | Option CP68xx | Beckhoff website www.beckhoff.com |  | Industrial PC, Embedded PC 01¦2017 | 246 |  |  | – aluminium housing, front side IP 65, rear side IP 20 – integrated DVI/USB interface – connection over 3 connectors for DVI, USB and 24 V power supply in the Control Panel backplane – 2-port USB connector inside the Control Panel backplane – operating temperature 0…55 °C – pull-out clamping levers for fast installation without loose parts |  |  | http://www.beckhoff.com/CP68xx
CP6823-0002-0011 | Industrial PC | Built-in Control Panel CP68xx with DVI/USB interface, 19-inch display 1280 x 1024, numeric keyboard, touch pad | 2490 | 2109.03 | Built-in Control Panel | Option CP68xx | Beckhoff website www.beckhoff.com |  | Industrial PC, Embedded PC 01¦2017 | 246 |  |  | – aluminium housing, front side IP 65, rear side IP 20 – integrated DVI/USB interface – connection over 3 connectors for DVI, USB and 24 V power supply in the Control Panel backplane – 2-port USB connector inside the Control Panel backplane – operating temperature 0…55 °C – pull-out clamping levers for fast installation without loose parts |  |  | http://www.beckhoff.com/CP68xx
CP6833-0000-0011 | Industrial PC | Built-in Control Panel CP68xx with DVI/USB interface, 19-inch display 1280 x 1024, alphanumeric keyboard | 2458 | 2081.926 | Built-in Control Panel | Option CP68xx | Beckhoff website www.beckhoff.com |  | Industrial PC, Embedded PC 01¦2017 | 246 |  |  | – aluminium housing, front side IP 65, rear side IP 20 – integrated DVI/USB interface – connection over 3 connectors for DVI, USB and 24 V power supply in the Control Panel backplane – 2-port USB connector inside the Control Panel backplane – operating temperature 0…55 °C – pull-out clamping levers for fast installation without loose parts |  |  | http://www.beckhoff.com/CP68xx
CP6833-0001-0011 | Industrial PC | Built-in Control Panel CP68xx with DVI/USB interface, 19-inch display 1280 x 1024, alphanumeric keyboard, touch screen | 2728 | 2310.616 | Built-in Control Panel | Option CP68xx | Beckhoff website www.beckhoff.com |  | Industrial PC, Embedded PC 01¦2017 | 246 |  |  | – aluminium housing, front side IP 65, rear side IP 20 – integrated DVI/USB interface – connection over 3 connectors for DVI, USB and 24 V power supply in the Control Panel backplane – 2-port USB connector inside the Control Panel backplane – operating temperature 0…55 °C – pull-out clamping levers for fast installation without loose parts |  |  | http://www.beckhoff.com/CP68xx
CP6833-0002-0011 | Industrial PC | Built-in Control Panel CP68xx with DVI/USB interface, 19-inch display 1280 x 1024, alphanumeric keyboard, touch pad | 2520 | 2134.44 | Built-in Control Panel | Option CP68xx | Beckhoff website www.beckhoff.com |  | Industrial PC, Embedded PC 01¦2017 | 246 |  |  | – aluminium housing, front side IP 65, rear side IP 20 – integrated DVI/USB interface – connection over 3 connectors for DVI, USB and 24 V power supply in the Control Panel backplane – 2-port USB connector inside the Control Panel backplane – operating temperature 0…55 °C – pull-out clamping levers for fast installation without loose parts |  |  | http://www.beckhoff.com/CP68xx
CP69xx | Industrial PC | “Economy” built-in Control Panel CP69xx with DVI/USB Extended interface |  |  | Built-in Control Panel |  | Main catalog 2017 | 168 | Industrial PC, Embedded PC 01¦2017 | 248 |  |  | – TFT display in five sizes – 5.7-inch display 640 x 480 – 6.5-inch display 640 x 480 – 12-inch display 800 x 600 – 15-inch display 1024 x 768 – 19-inch display 1280 x 1024 – aluminium front with sheet-steel rear cover, front side IP 65, rear side IP 20 – front laminate in five variants – only display – function keys and 10 PLC special keys with LED – numeric keyboard and 10 PLC special keys with LED – alphanumeric PC keyboard in US layout and 10 PLC special keys with LED – alphanumeric PC keyboard in US layout and 16 PLC special keys with LED on the sides – integrated DVI/USB extension technology – DVI-E and USB-E enable remote panel operation at a distance of up to 50 m from the PC. – DVI-E input is compatible to the standard DVI output of a PC. – USB input for the direct connection to a standard USB output of a PC with distances of up to 5 m – all connectors at the lower rear side – 24 V power supply – operating temperature 0…55 °C – pull-out clamping levers for fast installation without loose parts |  |  | http://www.beckhoff.com/CP69xx
C9900-T902 | Industrial PC | touch screen pen with wall holder for CP6xxx, C33xx and C36xx | 82 | 69.454 |  |  |  |  | Industrial PC, Embedded PC 01¦2017 | 248
C9900-F305 | Industrial PC | Stainless steel front with flush-mounted touch screen for CP6207-0001, CP6607-0001, CP6907-0001, stainless steel 1.4301, matt ground with grain size 240, instead of standard aluminium front | 136 | 115.192 |  |  |  |  | Industrial PC, Embedded PC 01¦2017 | 248
C9900-F309 | Industrial PC | Stainless steel front with flush-mounted touch screen for CP6209-0001, CP6609-0001, CP6909-0001, stainless steel 1.4301, matt ground with grain size 240, instead of standard aluminium front | 152 | 128.744 |  |  |  |  | Industrial PC, Embedded PC 01¦2017 | 248
C9900-F700 | Industrial PC | Stainless steel front with flush-mounted touch screen for CP6201-0021, CP6601-0021, CP6701-0021-0040/-0050, CP6901-0021, stainless steel 1.4301, matt ground with grain size 240, with 1-port USB A socket, stainless steel screw-on cap with internally mounted wire to hold the cap, instead of standard aluminium front | 252 | 213.444 |  |  |  |  | Industrial PC, Embedded PC 01¦2017 | 248
C9900-F306 | Industrial PC | Stainless steel front with flush-mounted touch screen for CP6201-0001, CP6601-0001, CP6701-0001-0040/-0050, CP6901-0001, stainless steel 1.4301, matt ground with grain size 240, instead of standard aluminium front | 230 | 194.81 |  |  |  |  | Industrial PC, Embedded PC 01¦2017 | 248
C9900-F701 | Industrial PC | Stainless steel front with flush-mounted touch screen for CP6202-0021, CP6602-0021, CP6702-0021-0040/-0050, CP6902-0021, stainless steel 1.4301, matt ground with grain size 240, with 1-port USB A socket, stainless steel screw-on cap with internally mounted wire to hold the cap, instead of standard aluminium front | 282 | 238.854 |  |  |  |  | Industrial PC, Embedded PC 01¦2017 | 248
C9900-F303 | Industrial PC | Stainless steel front with flush-mounted touch screen for CP6202-0001, CP6602-0001, CP6702-0001-0040/-0050, CP6902-0001, stainless steel 1.4301, matt ground with grain size 240, instead of standard aluminium front | 260 | 220.22 |  |  |  |  | Industrial PC, Embedded PC 01¦2017 | 248
C9900-F307 | Industrial PC | Stainless steel front with flush-mounted touch screen for CP6203-0001, CP6603-0001, CP6703-0001-0040/-0050, CP6903-0001, stainless steel 1.4301, matt ground with grain size 240, instead of standard aluminium front | 290 | 245.63 |  |  |  |  | Industrial PC, Embedded PC 01¦2017 | 248
C9900-F702 | Industrial PC | Stainless steel front with flush-mounted touch screen for CP6203-0021, CP6603-0021, CP6703-0021-0040/-0050, CP6903-0021, stainless steel 1.4301, matt ground with grain size 240, with 1-port USB A socket, stainless steel screw-on cap with internally mounted wire to hold the cap, instead of standard aluminium front | 312 | 264.264 |  |  |  |  | Industrial PC, Embedded PC 01¦2017 | 248
C9900-K560 | Industrial PC | connecting kit 1 m for CP69xx, containing: 1 m DVI cable, 1 m USB cable | 18 | 15.246 |  |  |  |  | Industrial PC, Embedded PC 01¦2017 | 248
C9900-K513 | Industrial PC | connecting kit 3 m for CP69xx, containing: 3 m DVI cable, 3 m USB cable | 26 | 22.022 |  |  |  |  | Industrial PC, Embedded PC 01¦2017 | 248
C9900-K515 | Industrial PC | connecting kit 5 m for CP69xx, containing: 5 m DVI cable, 5 m USB cable | 29 | 24.563 |  |  |  |  | Industrial PC, Embedded PC 01¦2017 | 248
C9900-K421 | Industrial PC | connecting kit 10 m for CP69xx including: 10 m DVI cable, 10 m CAT5 cable for USB-E, USB to USB-E converter CU8800 (transmits USB 1.1) for mounting rail installation close to the PC and 1 m USB cable to connect the USB to USB-E converter to the PC | 188 | 159.236 |  |  |  |  | Industrial PC, Embedded PC 01¦2017 | 248
C9900-K423 | Industrial PC | connecting kit 20 m for CP69xx including: 20 m DVI cable, 20 m CAT5 cable for USB-E, USB to USB-E converter CU8800 for mounting rail installation close to the PC and 1 m USB cable to connect the USB to USB-E converter to the PC | 254 | 215.138 |  |  |  |  | Industrial PC, Embedded PC 01¦2017 | 248
C9900-K425 | Industrial PC | connecting kit 30 m for CP69xx including: 30 m DVI cable, 30 m CAT5 cable for USB-E, USB to USB-E converter CU8800 (transmits USB 1.1) for mounting rail installation close to the PC and 1 m USB cable to connect the USB to USB-E converter to the PC | 320 | 271.04 |  |  |  |  | Industrial PC, Embedded PC 01¦2017 | 248
C9900-K427 | Industrial PC | connecting kit 40 m for CP69xx including: 40 m DVI cable, 40 m CAT5 cable for USB-E, USB to USB-E converter CU8800 (transmits USB 1.1) for mounting rail installation close to the PC and 1 m USB cable to connect the USB to USB-E converter to the PC | 388 | 328.636 |  |  |  |  | Industrial PC, Embedded PC 01¦2017 | 248
C9900-K429 | Industrial PC | connecting kit 50 m for CP69xx including: 50 m DVI cable, 50 m CAT5 cable for USB-E, USB to USB-E converter CU8800 (transmits USB 1.1) for mounting rail installation close to the PC and 1 m USB cable to connect the USB to USB-E converter to the PC | 440 | 372.68 |  |  |  |  | Industrial PC, Embedded PC 01¦2017 | 248
C9900-M296 | Industrial PC | wall mounting frame for building installation for 5.7“ “Economy” built-in Panel PC CP6607 or “Economy” built-in Control Panel CP6907 | 92 | 77.924 |  |  |  |  | Industrial PC, Embedded PC 01¦2017 | 248
C9900-M311 | Industrial PC | wall mounting frame for building installation for 6.5“ “Economy” built-in Panel PC CP6609 or “Economy” built-in Control Panel CP6909 | 98 | 83.006 |  |  |  |  | Industrial PC, Embedded PC 01¦2017 | 248
C9900-M313 | Industrial PC | wall mounting frame for building installation for 12“ “Economy” built-in Panel PC CP6601 or “Economy” built-in Control Panel CP6901 | 115 | 97.405 |  |  |  |  | Industrial PC, Embedded PC 01¦2017 | 248
C9900-M314 | Industrial PC | wall mounting frame for building installation for 15“ “Economy” built-in Panel PC CP6602 or “Economy” built-in Control Panel CP6902 | 127 | 107.569 |  |  |  |  | Industrial PC, Embedded PC 01¦2017 | 248
C9900-M316 | Industrial PC | wall mounting frame for building installation for 19“ “Economy” built-in Panel PC CP6603 or “Economy” built-in Control Panel CP6903 | 148 | 125.356 |  |  |  |  | Industrial PC, Embedded PC 01¦2017 | 248
CP6907-0000-0000 | Industrial PC | “Economy” built-in Control Panel CP69xx with DVI/USB Extended interface, 5.7-inch display 640 x 480, without keys | 458 | 387.926 | Built-in Control Panel | Option CP69xx | Main catalog 2017 | 168 | Industrial PC, Embedded PC 01¦2017 | 248 |  |  | – aluminium front with sheet-steel rear cover, front side IP 65, rear side IP 20 – integrated DVI/USB extension technology – DVI-E and USB-E enable remote panel operation at a distance of up to 50 m from the PC. – DVI-E input is compatible to the standard DVI output of a PC. – USB input for the direct connection to a standard USB output of a PC with distances of up to 5 m – all connectors at the lower rear side – 24 V power supply – operating temperature 0…55 °C – pull-out clamping levers for fast installation without loose parts |  |  | http://www.beckhoff.com/CP69xx
CP6907-0001-0000 | Industrial PC | “Economy” built-in Control Panel CP69xx with DVI/USB Extended interface, 5.7-inch display 640 x 480, without keys, touch screen | 498 | 421.806 | Built-in Control Panel | Option CP69xx | Main catalog 2017 | 168 | Industrial PC, Embedded PC 01¦2017 | 248 |  |  | – aluminium front with sheet-steel rear cover, front side IP 65, rear side IP 20 – integrated DVI/USB extension technology – DVI-E and USB-E enable remote panel operation at a distance of up to 50 m from the PC. – DVI-E input is compatible to the standard DVI output of a PC. – USB input for the direct connection to a standard USB output of a PC with distances of up to 5 m – all connectors at the lower rear side – 24 V power supply – operating temperature 0…55 °C – pull-out clamping levers for fast installation without loose parts |  |  | http://www.beckhoff.com/CP69xx
CP6909-0000-0000 | Industrial PC | “Economy” built-in Control Panel CP69xx with DVI/USB Extended interface, 6.5-inch display 640 x 480, without keys | 737 | 624.239 | Built-in Control Panel | Option CP69xx | Main catalog 2017 | 168 | Industrial PC, Embedded PC 01¦2017 | 248 |  |  | – aluminium front with sheet-steel rear cover, front side IP 65, rear side IP 20 – integrated DVI/USB extension technology – DVI-E and USB-E enable remote panel operation at a distance of up to 50 m from the PC. – DVI-E input is compatible to the standard DVI output of a PC. – USB input for the direct connection to a standard USB output of a PC with distances of up to 5 m – all connectors at the lower rear side – 24 V power supply – operating temperature 0…55 °C – pull-out clamping levers for fast installation without loose parts |  |  | http://www.beckhoff.com/CP69xx
CP6909-0001-0000 | Industrial PC | “Economy” built-in Control Panel CP69xx with DVI/USB Extended interface, 6.5-inch display 640 x 480, without keys, touch screen | 818 | 692.846 | Built-in Control Panel | Option CP69xx | Main catalog 2017 | 168 | Industrial PC, Embedded PC 01¦2017 | 248 |  |  | – aluminium front with sheet-steel rear cover, front side IP 65, rear side IP 20 – integrated DVI/USB extension technology – DVI-E and USB-E enable remote panel operation at a distance of up to 50 m from the PC. – DVI-E input is compatible to the standard DVI output of a PC. – USB input for the direct connection to a standard USB output of a PC with distances of up to 5 m – all connectors at the lower rear side – 24 V power supply – operating temperature 0…55 °C – pull-out clamping levers for fast installation without loose parts |  |  | http://www.beckhoff.com/CP69xx
CP6919-0000-0000 | Industrial PC | “Economy” built-in Control Panel CP69xx with DVI/USB Extended interface, 6.5-inch display 640 x 480, function keys | 904 | 765.688 | Built-in Control Panel | Option CP69xx | Main catalog 2017 | 168 | Industrial PC, Embedded PC 01¦2017 | 248 |  |  | – aluminium front with sheet-steel rear cover, front side IP 65, rear side IP 20 – integrated DVI/USB extension technology – DVI-E and USB-E enable remote panel operation at a distance of up to 50 m from the PC. – DVI-E input is compatible to the standard DVI output of a PC. – USB input for the direct connection to a standard USB output of a PC with distances of up to 5 m – all connectors at the lower rear side – 24 V power supply – operating temperature 0…55 °C – pull-out clamping levers for fast installation without loose parts |  |  | http://www.beckhoff.com/CP69xx
CP6919-0001-0000 | Industrial PC | “Economy” built-in Control Panel CP69xx with DVI/USB Extended interface, 6.5-inch display 640 x 480, function keys, touch screen | 985 | 834.295 | Built-in Control Panel | Option CP69xx | Main catalog 2017 | 168 | Industrial PC, Embedded PC 01¦2017 | 248 |  |  | – aluminium front with sheet-steel rear cover, front side IP 65, rear side IP 20 – integrated DVI/USB extension technology – DVI-E and USB-E enable remote panel operation at a distance of up to 50 m from the PC. – DVI-E input is compatible to the standard DVI output of a PC. – USB input for the direct connection to a standard USB output of a PC with distances of up to 5 m – all connectors at the lower rear side – 24 V power supply – operating temperature 0…55 °C – pull-out clamping levers for fast installation without loose parts |  |  | http://www.beckhoff.com/CP69xx
CP6929-0000-0000 | Industrial PC | “Economy” built-in Control Panel CP69xx with DVI/USB Extended interface, 6.5-inch display 640 x 480, numeric keyboard | 990 | 838.53 | Built-in Control Panel | Option CP69xx | Main catalog 2017 | 168 | Industrial PC, Embedded PC 01¦2017 | 248 |  |  | – aluminium front with sheet-steel rear cover, front side IP 65, rear side IP 20 – integrated DVI/USB extension technology – DVI-E and USB-E enable remote panel operation at a distance of up to 50 m from the PC. – DVI-E input is compatible to the standard DVI output of a PC. – USB input for the direct connection to a standard USB output of a PC with distances of up to 5 m – all connectors at the lower rear side – 24 V power supply – operating temperature 0…55 °C – pull-out clamping levers for fast installation without loose parts |  |  | http://www.beckhoff.com/CP69xx
CP6929-0001-0000 | Industrial PC | “Economy” built-in Control Panel CP69xx with DVI/USB Extended interface, 6.5-inch display 640 x 480, numeric keyboard, touch screen | 1071 | 907.137 | Built-in Control Panel | Option CP69xx | Main catalog 2017 | 168 | Industrial PC, Embedded PC 01¦2017 | 248 |  |  | – aluminium front with sheet-steel rear cover, front side IP 65, rear side IP 20 – integrated DVI/USB extension technology – DVI-E and USB-E enable remote panel operation at a distance of up to 50 m from the PC. – DVI-E input is compatible to the standard DVI output of a PC. – USB input for the direct connection to a standard USB output of a PC with distances of up to 5 m – all connectors at the lower rear side – 24 V power supply – operating temperature 0…55 °C – pull-out clamping levers for fast installation without loose parts |  |  | http://www.beckhoff.com/CP69xx
CP6901-0000-0000 | Industrial PC | “Economy” built-in Control Panel CP69xx with DVI/USB Extended interface, 12-inch display 800 x 600, without keys | 973 | 824.131 | Built-in Control Panel | Option CP69xx | Main catalog 2017 | 168 | Industrial PC, Embedded PC 01¦2017 | 248 |  |  | – aluminium front with sheet-steel rear cover, front side IP 65, rear side IP 20 – integrated DVI/USB extension technology – DVI-E and USB-E enable remote panel operation at a distance of up to 50 m from the PC. – DVI-E input is compatible to the standard DVI output of a PC. – USB input for the direct connection to a standard USB output of a PC with distances of up to 5 m – all connectors at the lower rear side – 24 V power supply – operating temperature 0…55 °C – pull-out clamping levers for fast installation without loose parts |  |  | http://www.beckhoff.com/CP69xx
CP6901-0001-0000 | Industrial PC | “Economy” built-in Control Panel CP69xx with DVI/USB Extended interface, 12-inch display 800 x 600, without keys, touch screen | 1049 | 888.503 | Built-in Control Panel | Option CP69xx | Main catalog 2017 | 168 | Industrial PC, Embedded PC 01¦2017 | 248 |  |  | – aluminium front with sheet-steel rear cover, front side IP 65, rear side IP 20 – integrated DVI/USB extension technology – DVI-E and USB-E enable remote panel operation at a distance of up to 50 m from the PC. – DVI-E input is compatible to the standard DVI output of a PC. – USB input for the direct connection to a standard USB output of a PC with distances of up to 5 m – all connectors at the lower rear side – 24 V power supply – operating temperature 0…55 °C – pull-out clamping levers for fast installation without loose parts |  |  | http://www.beckhoff.com/CP69xx
CP6901-0020-0000 | Industrial PC | “Economy” built-in Control Panel CP69xx with DVI/USB Extended interface, 12-inch display 800 x 600, without keys, USB A socket in the front | 1043 | 883.421 | Built-in Control Panel | Option CP69xx | Main catalog 2017 | 168 | Industrial PC, Embedded PC 01¦2017 | 248 |  |  | – aluminium front with sheet-steel rear cover, front side IP 65, rear side IP 20 – integrated DVI/USB extension technology – DVI-E and USB-E enable remote panel operation at a distance of up to 50 m from the PC. – DVI-E input is compatible to the standard DVI output of a PC. – USB input for the direct connection to a standard USB output of a PC with distances of up to 5 m – all connectors at the lower rear side – 24 V power supply – operating temperature 0…55 °C – pull-out clamping levers for fast installation without loose parts |  |  | http://www.beckhoff.com/CP69xx
CP6901-0021-0000 | Industrial PC | “Economy” built-in Control Panel CP69xx with DVI/USB Extended interface, 12-inch display 800 x 600, without keys, USB A socket in the front, touch screen | 1119 | 947.793 | Built-in Control Panel | Option CP69xx | Main catalog 2017 | 168 | Industrial PC, Embedded PC 01¦2017 | 248 |  |  | – aluminium front with sheet-steel rear cover, front side IP 65, rear side IP 20 – integrated DVI/USB extension technology – DVI-E and USB-E enable remote panel operation at a distance of up to 50 m from the PC. – DVI-E input is compatible to the standard DVI output of a PC. – USB input for the direct connection to a standard USB output of a PC with distances of up to 5 m – all connectors at the lower rear side – 24 V power supply – operating temperature 0…55 °C – pull-out clamping levers for fast installation without loose parts |  |  | http://www.beckhoff.com/CP69xx
CP6911-0000-0000 | Industrial PC | “Economy” built-in Control Panel CP69xx with DVI/USB Extended interface, 12-inch display 800 x 600, function keys | 1290 | 1092.63 | Built-in Control Panel | Option CP69xx | Main catalog 2017 | 168 | Industrial PC, Embedded PC 01¦2017 | 248 |  |  | – aluminium front with sheet-steel rear cover, front side IP 65, rear side IP 20 – integrated DVI/USB extension technology – DVI-E and USB-E enable remote panel operation at a distance of up to 50 m from the PC. – DVI-E input is compatible to the standard DVI output of a PC. – USB input for the direct connection to a standard USB output of a PC with distances of up to 5 m – all connectors at the lower rear side – 24 V power supply – operating temperature 0…55 °C – pull-out clamping levers for fast installation without loose parts |  |  | http://www.beckhoff.com/CP69xx
CP6911-0001-0000 | Industrial PC | “Economy” built-in Control Panel CP69xx with DVI/USB Extended interface, 12-inch display 800 x 600, function keys, touch screen | 1370 | 1160.39 | Built-in Control Panel | Option CP69xx | Main catalog 2017 | 168 | Industrial PC, Embedded PC 01¦2017 | 248 |  |  | – aluminium front with sheet-steel rear cover, front side IP 65, rear side IP 20 – integrated DVI/USB extension technology – DVI-E and USB-E enable remote panel operation at a distance of up to 50 m from the PC. – DVI-E input is compatible to the standard DVI output of a PC. – USB input for the direct connection to a standard USB output of a PC with distances of up to 5 m – all connectors at the lower rear side – 24 V power supply – operating temperature 0…55 °C – pull-out clamping levers for fast installation without loose parts |  |  | http://www.beckhoff.com/CP69xx
CP6921-0000-0000 | Industrial PC | “Economy” built-in Control Panel CP69xx with DVI/USB Extended interface, 12-inch display 800 x 600, numeric keyboard | 1354 | 1146.838 | Built-in Control Panel | Option CP69xx | Main catalog 2017 | 168 | Industrial PC, Embedded PC 01¦2017 | 248 |  |  | – aluminium front with sheet-steel rear cover, front side IP 65, rear side IP 20 – integrated DVI/USB extension technology – DVI-E and USB-E enable remote panel operation at a distance of up to 50 m from the PC. – DVI-E input is compatible to the standard DVI output of a PC. – USB input for the direct connection to a standard USB output of a PC with distances of up to 5 m – all connectors at the lower rear side – 24 V power supply – operating temperature 0…55 °C – pull-out clamping levers for fast installation without loose parts |  |  | http://www.beckhoff.com/CP69xx
CP6921-0001-0000 | Industrial PC | “Economy” built-in Control Panel CP69xx with DVI/USB Extended interface, 12-inch display 800 x 600, numeric keyboard, touch screen | 1433 | 1213.751 | Built-in Control Panel | Option CP69xx | Main catalog 2017 | 168 | Industrial PC, Embedded PC 01¦2017 | 248 |  |  | – aluminium front with sheet-steel rear cover, front side IP 65, rear side IP 20 – integrated DVI/USB extension technology – DVI-E and USB-E enable remote panel operation at a distance of up to 50 m from the PC. – DVI-E input is compatible to the standard DVI output of a PC. – USB input for the direct connection to a standard USB output of a PC with distances of up to 5 m – all connectors at the lower rear side – 24 V power supply – operating temperature 0…55 °C – pull-out clamping levers for fast installation without loose parts |  |  | http://www.beckhoff.com/CP69xx
CP6921-0002-0000 | Industrial PC | “Economy” built-in Control Panel CP69xx with DVI/USB Extended interface, 12-inch display 800 x 600, numeric keyboard, touch pad | 1443 | 1222.221 | Built-in Control Panel | Option CP69xx | Main catalog 2017 | 168 | Industrial PC, Embedded PC 01¦2017 | 248 |  |  | – aluminium front with sheet-steel rear cover, front side IP 65, rear side IP 20 – integrated DVI/USB extension technology – DVI-E and USB-E enable remote panel operation at a distance of up to 50 m from the PC. – DVI-E input is compatible to the standard DVI output of a PC. – USB input for the direct connection to a standard USB output of a PC with distances of up to 5 m – all connectors at the lower rear side – 24 V power supply – operating temperature 0…55 °C – pull-out clamping levers for fast installation without loose parts |  |  | http://www.beckhoff.com/CP69xx
CP6931-0000-0000 | Industrial PC | “Economy” built-in Control Panel CP69xx with DVI/USB Extended interface, 12-inch display 800 x 600, alphanumeric keyboard | 1433 | 1213.751 | Built-in Control Panel | Option CP69xx | Main catalog 2017 | 168 | Industrial PC, Embedded PC 01¦2017 | 248 |  |  | – aluminium front with sheet-steel rear cover, front side IP 65, rear side IP 20 – integrated DVI/USB extension technology – DVI-E and USB-E enable remote panel operation at a distance of up to 50 m from the PC. – DVI-E input is compatible to the standard DVI output of a PC. – USB input for the direct connection to a standard USB output of a PC with distances of up to 5 m – all connectors at the lower rear side – 24 V power supply – operating temperature 0…55 °C – pull-out clamping levers for fast installation without loose parts |  |  | http://www.beckhoff.com/CP69xx
CP6931-0001-0000 | Industrial PC | “Economy” built-in Control Panel CP69xx with DVI/USB Extended interface, 12-inch display 800 x 600, alphanumeric keyboard, touch screen | 1513 | 1281.511 | Built-in Control Panel | Option CP69xx | Main catalog 2017 | 168 | Industrial PC, Embedded PC 01¦2017 | 248 |  |  | – aluminium front with sheet-steel rear cover, front side IP 65, rear side IP 20 – integrated DVI/USB extension technology – DVI-E and USB-E enable remote panel operation at a distance of up to 50 m from the PC. – DVI-E input is compatible to the standard DVI output of a PC. – USB input for the direct connection to a standard USB output of a PC with distances of up to 5 m – all connectors at the lower rear side – 24 V power supply – operating temperature 0…55 °C – pull-out clamping levers for fast installation without loose parts |  |  | http://www.beckhoff.com/CP69xx
CP6931-0002-0000 | Industrial PC | “Economy” built-in Control Panel CP69xx with DVI/USB Extended interface, 12-inch display 800 x 600, alphanumeric keyboard, touch pad | 1500 | 1270.5 | Built-in Control Panel | Option CP69xx | Main catalog 2017 | 168 | Industrial PC, Embedded PC 01¦2017 | 248 |  |  | – aluminium front with sheet-steel rear cover, front side IP 65, rear side IP 20 – integrated DVI/USB extension technology – DVI-E and USB-E enable remote panel operation at a distance of up to 50 m from the PC. – DVI-E input is compatible to the standard DVI output of a PC. – USB input for the direct connection to a standard USB output of a PC with distances of up to 5 m – all connectors at the lower rear side – 24 V power supply – operating temperature 0…55 °C – pull-out clamping levers for fast installation without loose parts |  |  | http://www.beckhoff.com/CP69xx
CP6902-0000-0000 | Industrial PC | “Economy” built-in Control Panel CP69xx with DVI/USB Extended interface, 15-inch display 1024 x 768, without keys | 1046 | 885.962 | Built-in Control Panel | Option CP69xx | Main catalog 2017 | 168 | Industrial PC, Embedded PC 01¦2017 | 248 |  |  | – aluminium front with sheet-steel rear cover, front side IP 65, rear side IP 20 – integrated DVI/USB extension technology – DVI-E and USB-E enable remote panel operation at a distance of up to 50 m from the PC. – DVI-E input is compatible to the standard DVI output of a PC. – USB input for the direct connection to a standard USB output of a PC with distances of up to 5 m – all connectors at the lower rear side – 24 V power supply – operating temperature 0…55 °C – pull-out clamping levers for fast installation without loose parts |  |  | http://www.beckhoff.com/CP69xx
CP6902-0001-0000 | Industrial PC | “Economy” built-in Control Panel CP69xx with DVI/USB Extended interface, 15-inch display 1024 x 768, without keys, touch screen | 1125 | 952.875 | Built-in Control Panel | Option CP69xx | Main catalog 2017 | 168 | Industrial PC, Embedded PC 01¦2017 | 248 |  |  | – aluminium front with sheet-steel rear cover, front side IP 65, rear side IP 20 – integrated DVI/USB extension technology – DVI-E and USB-E enable remote panel operation at a distance of up to 50 m from the PC. – DVI-E input is compatible to the standard DVI output of a PC. – USB input for the direct connection to a standard USB output of a PC with distances of up to 5 m – all connectors at the lower rear side – 24 V power supply – operating temperature 0…55 °C – pull-out clamping levers for fast installation without loose parts |  |  | http://www.beckhoff.com/CP69xx
CP6902-0020-0000 | Industrial PC | “Economy” built-in Control Panel CP69xx with DVI/USB Extended interface, 15-inch display 1024 x 768, without keys, USB A socket in the front | 1116 | 945.252 | Built-in Control Panel | Option CP69xx | Main catalog 2017 | 168 | Industrial PC, Embedded PC 01¦2017 | 248 |  |  | – aluminium front with sheet-steel rear cover, front side IP 65, rear side IP 20 – integrated DVI/USB extension technology – DVI-E and USB-E enable remote panel operation at a distance of up to 50 m from the PC. – DVI-E input is compatible to the standard DVI output of a PC. – USB input for the direct connection to a standard USB output of a PC with distances of up to 5 m – all connectors at the lower rear side – 24 V power supply – operating temperature 0…55 °C – pull-out clamping levers for fast installation without loose parts |  |  | http://www.beckhoff.com/CP69xx
CP6902-0021-0000 | Industrial PC | “Economy” built-in Control Panel CP69xx with DVI/USB Extended interface, 15-inch display 1024 x 768, without keys, USB A socket in the front, touch screen | 1195 | 1012.165 | Built-in Control Panel | Option CP69xx | Main catalog 2017 | 168 | Industrial PC, Embedded PC 01¦2017 | 248 |  |  | – aluminium front with sheet-steel rear cover, front side IP 65, rear side IP 20 – integrated DVI/USB extension technology – DVI-E and USB-E enable remote panel operation at a distance of up to 50 m from the PC. – DVI-E input is compatible to the standard DVI output of a PC. – USB input for the direct connection to a standard USB output of a PC with distances of up to 5 m – all connectors at the lower rear side – 24 V power supply – operating temperature 0…55 °C – pull-out clamping levers for fast installation without loose parts |  |  | http://www.beckhoff.com/CP69xx
CP6912-0000-0000 | Industrial PC | “Economy” built-in Control Panel CP69xx with DVI/USB Extended interface, 15-inch display 1024 x 768, function keys | 1411 | 1195.117 | Built-in Control Panel | Option CP69xx | Main catalog 2017 | 168 | Industrial PC, Embedded PC 01¦2017 | 248 |  |  | – aluminium front with sheet-steel rear cover, front side IP 65, rear side IP 20 – integrated DVI/USB extension technology – DVI-E and USB-E enable remote panel operation at a distance of up to 50 m from the PC. – DVI-E input is compatible to the standard DVI output of a PC. – USB input for the direct connection to a standard USB output of a PC with distances of up to 5 m – all connectors at the lower rear side – 24 V power supply – operating temperature 0…55 °C – pull-out clamping levers for fast installation without loose parts |  |  | http://www.beckhoff.com/CP69xx
CP6912-0001-0000 | Industrial PC | “Economy” built-in Control Panel CP69xx with DVI/USB Extended interface, 15-inch display 1024 x 768, function keys, touch screen | 1494 | 1265.418 | Built-in Control Panel | Option CP69xx | Main catalog 2017 | 168 | Industrial PC, Embedded PC 01¦2017 | 248 |  |  | – aluminium front with sheet-steel rear cover, front side IP 65, rear side IP 20 – integrated DVI/USB extension technology – DVI-E and USB-E enable remote panel operation at a distance of up to 50 m from the PC. – DVI-E input is compatible to the standard DVI output of a PC. – USB input for the direct connection to a standard USB output of a PC with distances of up to 5 m – all connectors at the lower rear side – 24 V power supply – operating temperature 0…55 °C – pull-out clamping levers for fast installation without loose parts |  |  | http://www.beckhoff.com/CP69xx
CP6922-0000-0000 | Industrial PC | “Economy” built-in Control Panel CP69xx with DVI/USB Extended interface, 15-inch display 1024 x 768, numeric keyboard | 1493 | 1264.571 | Built-in Control Panel | Option CP69xx | Main catalog 2017 | 168 | Industrial PC, Embedded PC 01¦2017 | 248 |  |  | – aluminium front with sheet-steel rear cover, front side IP 65, rear side IP 20 – integrated DVI/USB extension technology – DVI-E and USB-E enable remote panel operation at a distance of up to 50 m from the PC. – DVI-E input is compatible to the standard DVI output of a PC. – USB input for the direct connection to a standard USB output of a PC with distances of up to 5 m – all connectors at the lower rear side – 24 V power supply – operating temperature 0…55 °C – pull-out clamping levers for fast installation without loose parts |  |  | http://www.beckhoff.com/CP69xx
CP6922-0001-0000 | Industrial PC | “Economy” built-in Control Panel CP69xx with DVI/USB Extended interface, 15-inch display 1024 x 768, numeric keyboard, touch screen | 1576 | 1334.872 | Built-in Control Panel | Option CP69xx | Main catalog 2017 | 168 | Industrial PC, Embedded PC 01¦2017 | 248 |  |  | – aluminium front with sheet-steel rear cover, front side IP 65, rear side IP 20 – integrated DVI/USB extension technology – DVI-E and USB-E enable remote panel operation at a distance of up to 50 m from the PC. – DVI-E input is compatible to the standard DVI output of a PC. – USB input for the direct connection to a standard USB output of a PC with distances of up to 5 m – all connectors at the lower rear side – 24 V power supply – operating temperature 0…55 °C – pull-out clamping levers for fast installation without loose parts |  |  | http://www.beckhoff.com/CP69xx
CP6922-0002-0000 | Industrial PC | “Economy” built-in Control Panel CP69xx with DVI/USB Extended interface, 15-inch display 1024 x 768, numeric keyboard, touch pad | 1552 | 1314.544 | Built-in Control Panel | Option CP69xx | Main catalog 2017 | 168 | Industrial PC, Embedded PC 01¦2017 | 248 |  |  | – aluminium front with sheet-steel rear cover, front side IP 65, rear side IP 20 – integrated DVI/USB extension technology – DVI-E and USB-E enable remote panel operation at a distance of up to 50 m from the PC. – DVI-E input is compatible to the standard DVI output of a PC. – USB input for the direct connection to a standard USB output of a PC with distances of up to 5 m – all connectors at the lower rear side – 24 V power supply – operating temperature 0…55 °C – pull-out clamping levers for fast installation without loose parts |  |  | http://www.beckhoff.com/CP69xx
CP6932-0000-0000 | Industrial PC | “Economy” built-in Control Panel CP69xx with DVI/USB Extended interface, 15-inch display 1024 x 768, alphanumeric keyboard | 1538 | 1302.686 | Built-in Control Panel | Option CP69xx | Main catalog 2017 | 168 | Industrial PC, Embedded PC 01¦2017 | 248 |  |  | – aluminium front with sheet-steel rear cover, front side IP 65, rear side IP 20 – integrated DVI/USB extension technology – DVI-E and USB-E enable remote panel operation at a distance of up to 50 m from the PC. – DVI-E input is compatible to the standard DVI output of a PC. – USB input for the direct connection to a standard USB output of a PC with distances of up to 5 m – all connectors at the lower rear side – 24 V power supply – operating temperature 0…55 °C – pull-out clamping levers for fast installation without loose parts |  |  | http://www.beckhoff.com/CP69xx
CP6932-0001-0000 | Industrial PC | “Economy” built-in Control Panel CP69xx with DVI/USB Extended interface, 15-inch display 1024 x 768, alphanumeric keyboard, touch screen | 1620 | 1372.14 | Built-in Control Panel | Option CP69xx | Main catalog 2017 | 168 | Industrial PC, Embedded PC 01¦2017 | 248 |  |  | – aluminium front with sheet-steel rear cover, front side IP 65, rear side IP 20 – integrated DVI/USB extension technology – DVI-E and USB-E enable remote panel operation at a distance of up to 50 m from the PC. – DVI-E input is compatible to the standard DVI output of a PC. – USB input for the direct connection to a standard USB output of a PC with distances of up to 5 m – all connectors at the lower rear side – 24 V power supply – operating temperature 0…55 °C – pull-out clamping levers for fast installation without loose parts |  |  | http://www.beckhoff.com/CP69xx
CP6932-0002-0000 | Industrial PC | “Economy” built-in Control Panel CP69xx with DVI/USB Extended interface, 15-inch display 1024 x 768, alphanumeric keyboard, touch pad | 1597 | 1352.659 | Built-in Control Panel | Option CP69xx | Main catalog 2017 | 168 | Industrial PC, Embedded PC 01¦2017 | 248 |  |  | – aluminium front with sheet-steel rear cover, front side IP 65, rear side IP 20 – integrated DVI/USB extension technology – DVI-E and USB-E enable remote panel operation at a distance of up to 50 m from the PC. – DVI-E input is compatible to the standard DVI output of a PC. – USB input for the direct connection to a standard USB output of a PC with distances of up to 5 m – all connectors at the lower rear side – 24 V power supply – operating temperature 0…55 °C – pull-out clamping levers for fast installation without loose parts |  |  | http://www.beckhoff.com/CP69xx
CP6942-0000-0000 | Industrial PC | “Economy” built-in Control Panel CP69xx with DVI/USB Extended interface, 15-inch display 1024 x 768, alphanumeric keyboard, PLC keys on the sides | 1578 | 1336.566 | Built-in Control Panel | Option CP69xx | Main catalog 2017 | 168 | Industrial PC, Embedded PC 01¦2017 | 248 |  |  | – aluminium front with sheet-steel rear cover, front side IP 65, rear side IP 20 – integrated DVI/USB extension technology – DVI-E and USB-E enable remote panel operation at a distance of up to 50 m from the PC. – DVI-E input is compatible to the standard DVI output of a PC. – USB input for the direct connection to a standard USB output of a PC with distances of up to 5 m – all connectors at the lower rear side – 24 V power supply – operating temperature 0…55 °C – pull-out clamping levers for fast installation without loose parts |  |  | http://www.beckhoff.com/CP69xx
CP6942-0001-0000 | Industrial PC | “Economy” built-in Control Panel CP69xx with DVI/USB Extended interface, 15-inch display 1024 x 768, alphanumeric keyboard, PLC keys on the sides, touch screen | 1660 | 1406.02 | Built-in Control Panel | Option CP69xx | Main catalog 2017 | 168 | Industrial PC, Embedded PC 01¦2017 | 248 |  |  | – aluminium front with sheet-steel rear cover, front side IP 65, rear side IP 20 – integrated DVI/USB extension technology – DVI-E and USB-E enable remote panel operation at a distance of up to 50 m from the PC. – DVI-E input is compatible to the standard DVI output of a PC. – USB input for the direct connection to a standard USB output of a PC with distances of up to 5 m – all connectors at the lower rear side – 24 V power supply – operating temperature 0…55 °C – pull-out clamping levers for fast installation without loose parts |  |  | http://www.beckhoff.com/CP69xx
CP6903-0000-0000 | Industrial PC | “Economy” built-in Control Panel CP69xx with DVI/USB Extended interface, 19-inch display 1280 x 1024, without keys | 1282 | 1085.854 | Built-in Control Panel | Option CP69xx | Main catalog 2017 | 168 | Industrial PC, Embedded PC 01¦2017 | 248 |  |  | – aluminium front with sheet-steel rear cover, front side IP 65, rear side IP 20 – integrated DVI/USB extension technology – DVI-E and USB-E enable remote panel operation at a distance of up to 50 m from the PC. – DVI-E input is compatible to the standard DVI output of a PC. – USB input for the direct connection to a standard USB output of a PC with distances of up to 5 m – all connectors at the lower rear side – 24 V power supply – operating temperature 0…55 °C – pull-out clamping levers for fast installation without loose parts |  |  | http://www.beckhoff.com/CP69xx
CP6903-0001-0000 | Industrial PC | “Economy” built-in Control Panel CP69xx with DVI/USB Extended interface, 19-inch display 1280 x 1024, without keys, touch screen | 1474 | 1248.478 | Built-in Control Panel | Option CP69xx | Main catalog 2017 | 168 | Industrial PC, Embedded PC 01¦2017 | 248 |  |  | – aluminium front with sheet-steel rear cover, front side IP 65, rear side IP 20 – integrated DVI/USB extension technology – DVI-E and USB-E enable remote panel operation at a distance of up to 50 m from the PC. – DVI-E input is compatible to the standard DVI output of a PC. – USB input for the direct connection to a standard USB output of a PC with distances of up to 5 m – all connectors at the lower rear side – 24 V power supply – operating temperature 0…55 °C – pull-out clamping levers for fast installation without loose parts |  |  | http://www.beckhoff.com/CP69xx
CP6903-0020-0000 | Industrial PC | “Economy” built-in Control Panel CP69xx with DVI/USB Extended interface, 19-inch display 1280 x 1024, without keys, USB A socket in the front | 1352 | 1145.144 | Built-in Control Panel | Option CP69xx | Main catalog 2017 | 168 | Industrial PC, Embedded PC 01¦2017 | 248 |  |  | – aluminium front with sheet-steel rear cover, front side IP 65, rear side IP 20 – integrated DVI/USB extension technology – DVI-E and USB-E enable remote panel operation at a distance of up to 50 m from the PC. – DVI-E input is compatible to the standard DVI output of a PC. – USB input for the direct connection to a standard USB output of a PC with distances of up to 5 m – all connectors at the lower rear side – 24 V power supply – operating temperature 0…55 °C – pull-out clamping levers for fast installation without loose parts |  |  | http://www.beckhoff.com/CP69xx
CP6903-0021-0000 | Industrial PC | “Economy” built-in Control Panel CP69xx with DVI/USB Extended interface, 19-inch display 1280 x 1024, without keys, USB A socket in the front, touch screen | 1544 | 1307.768 | Built-in Control Panel | Option CP69xx | Main catalog 2017 | 168 | Industrial PC, Embedded PC 01¦2017 | 248 |  |  | – aluminium front with sheet-steel rear cover, front side IP 65, rear side IP 20 – integrated DVI/USB extension technology – DVI-E and USB-E enable remote panel operation at a distance of up to 50 m from the PC. – DVI-E input is compatible to the standard DVI output of a PC. – USB input for the direct connection to a standard USB output of a PC with distances of up to 5 m – all connectors at the lower rear side – 24 V power supply – operating temperature 0…55 °C – pull-out clamping levers for fast installation without loose parts |  |  | http://www.beckhoff.com/CP69xx
CP6913-0000-0000 | Industrial PC | “Economy” built-in Control Panel CP69xx with DVI/USB Extended interface, 19-inch display 1280 x 1024, function keys | 1740 | 1473.78 | Built-in Control Panel | Option CP69xx | Main catalog 2017 | 168 | Industrial PC, Embedded PC 01¦2017 | 248 |  |  | – aluminium front with sheet-steel rear cover, front side IP 65, rear side IP 20 – integrated DVI/USB extension technology – DVI-E and USB-E enable remote panel operation at a distance of up to 50 m from the PC. – DVI-E input is compatible to the standard DVI output of a PC. – USB input for the direct connection to a standard USB output of a PC with distances of up to 5 m – all connectors at the lower rear side – 24 V power supply – operating temperature 0…55 °C – pull-out clamping levers for fast installation without loose parts |  |  | http://www.beckhoff.com/CP69xx
CP6913-0001-0000 | Industrial PC | “Economy” built-in Control Panel CP69xx with DVI/USB Extended interface, 19-inch display 1280 x 1024, function keys, touch screen | 1942 | 1644.874 | Built-in Control Panel | Option CP69xx | Main catalog 2017 | 168 | Industrial PC, Embedded PC 01¦2017 | 248 |  |  | – aluminium front with sheet-steel rear cover, front side IP 65, rear side IP 20 – integrated DVI/USB extension technology – DVI-E and USB-E enable remote panel operation at a distance of up to 50 m from the PC. – DVI-E input is compatible to the standard DVI output of a PC. – USB input for the direct connection to a standard USB output of a PC with distances of up to 5 m – all connectors at the lower rear side – 24 V power supply – operating temperature 0…55 °C – pull-out clamping levers for fast installation without loose parts |  |  | http://www.beckhoff.com/CP69xx
CP6923-0000-0000 | Industrial PC | “Economy” built-in Control Panel CP69xx with DVI/USB Extended interface, 19-inch display 1280 x 1024, numeric keyboard | 1819 | 1540.693 | Built-in Control Panel | Option CP69xx | Main catalog 2017 | 168 | Industrial PC, Embedded PC 01¦2017 | 248 |  |  | – aluminium front with sheet-steel rear cover, front side IP 65, rear side IP 20 – integrated DVI/USB extension technology – DVI-E and USB-E enable remote panel operation at a distance of up to 50 m from the PC. – DVI-E input is compatible to the standard DVI output of a PC. – USB input for the direct connection to a standard USB output of a PC with distances of up to 5 m – all connectors at the lower rear side – 24 V power supply – operating temperature 0…55 °C – pull-out clamping levers for fast installation without loose parts |  |  | http://www.beckhoff.com/CP69xx
CP6923-0001-0000 | Industrial PC | “Economy” built-in Control Panel CP69xx with DVI/USB Extended interface, 19-inch display 1280 x 1024, numeric keyboard, touch screen | 2021 | 1711.787 | Built-in Control Panel | Option CP69xx | Main catalog 2017 | 168 | Industrial PC, Embedded PC 01¦2017 | 248 |  |  | – aluminium front with sheet-steel rear cover, front side IP 65, rear side IP 20 – integrated DVI/USB extension technology – DVI-E and USB-E enable remote panel operation at a distance of up to 50 m from the PC. – DVI-E input is compatible to the standard DVI output of a PC. – USB input for the direct connection to a standard USB output of a PC with distances of up to 5 m – all connectors at the lower rear side – 24 V power supply – operating temperature 0…55 °C – pull-out clamping levers for fast installation without loose parts |  |  | http://www.beckhoff.com/CP69xx
CP6923-0002-0000 | Industrial PC | “Economy” built-in Control Panel CP69xx with DVI/USB Extended interface, 19-inch display 1280 x 1024, numeric keyboard, touch pad | 1878 | 1590.666 | Built-in Control Panel | Option CP69xx | Main catalog 2017 | 168 | Industrial PC, Embedded PC 01¦2017 | 248 |  |  | – aluminium front with sheet-steel rear cover, front side IP 65, rear side IP 20 – integrated DVI/USB extension technology – DVI-E and USB-E enable remote panel operation at a distance of up to 50 m from the PC. – DVI-E input is compatible to the standard DVI output of a PC. – USB input for the direct connection to a standard USB output of a PC with distances of up to 5 m – all connectors at the lower rear side – 24 V power supply – operating temperature 0…55 °C – pull-out clamping levers for fast installation without loose parts |  |  | http://www.beckhoff.com/CP69xx
CP6933-0000-0000 | Industrial PC | “Economy” built-in Control Panel CP69xx with DVI/USB Extended interface, 19-inch display 1280 x 1024, alphanumeric keyboard | 1893 | 1603.371 | Built-in Control Panel | Option CP69xx | Main catalog 2017 | 168 | Industrial PC, Embedded PC 01¦2017 | 248 |  |  | – aluminium front with sheet-steel rear cover, front side IP 65, rear side IP 20 – integrated DVI/USB extension technology – DVI-E and USB-E enable remote panel operation at a distance of up to 50 m from the PC. – DVI-E input is compatible to the standard DVI output of a PC. – USB input for the direct connection to a standard USB output of a PC with distances of up to 5 m – all connectors at the lower rear side – 24 V power supply – operating temperature 0…55 °C – pull-out clamping levers for fast installation without loose parts |  |  | http://www.beckhoff.com/CP69xx
CP6933-0001-0000 | Industrial PC | “Economy” built-in Control Panel CP69xx with DVI/USB Extended interface, 19-inch display 1280 x 1024, alphanumeric keyboard, touch screen | 2095 | 1774.465 | Built-in Control Panel | Option CP69xx | Main catalog 2017 | 168 | Industrial PC, Embedded PC 01¦2017 | 248 |  |  | – aluminium front with sheet-steel rear cover, front side IP 65, rear side IP 20 – integrated DVI/USB extension technology – DVI-E and USB-E enable remote panel operation at a distance of up to 50 m from the PC. – DVI-E input is compatible to the standard DVI output of a PC. – USB input for the direct connection to a standard USB output of a PC with distances of up to 5 m – all connectors at the lower rear side – 24 V power supply – operating temperature 0…55 °C – pull-out clamping levers for fast installation without loose parts |  |  | http://www.beckhoff.com/CP69xx
CP6933-0002-0000 | Industrial PC | “Economy” built-in Control Panel CP69xx with DVI/USB Extended interface, 19-inch display 1280 x 1024, alphanumeric keyboard, touch pad | 1951 | 1652.497 | Built-in Control Panel | Option CP69xx | Main catalog 2017 | 168 | Industrial PC, Embedded PC 01¦2017 | 248 |  |  | – aluminium front with sheet-steel rear cover, front side IP 65, rear side IP 20 – integrated DVI/USB extension technology – DVI-E and USB-E enable remote panel operation at a distance of up to 50 m from the PC. – DVI-E input is compatible to the standard DVI output of a PC. – USB input for the direct connection to a standard USB output of a PC with distances of up to 5 m – all connectors at the lower rear side – 24 V power supply – operating temperature 0…55 °C – pull-out clamping levers for fast installation without loose parts |  |  | http://www.beckhoff.com/CP69xx
CP6906-0001-0000 | Industrial PC | “Economy” built-in Control Panel CP6906 with DVI/USB Extended interface | 490 | 415.03 | Built-in Control Panel |  | News catalog 01¦2017 | 8 | Industrial PC, Embedded PC 01¦2017 | 251 |  |  | – 7-inch TFT display, resolution 800 x 480 WVGA – aluminium front with sheet-steel rear cover, front side IP 54, rear side IP 20 – touch screen without keys – integrated DVI/USB extension technology – DVI-E and USB-E enable remote panel operation at a distance of up to 50 m from the PC. – DVI-E input is compatible to the standard DVI output of a PC. – USB input for the direct connection to a standard USB output of a PC with distances of up to 5 m – all connectors at the lower rear side – 24 V power supply – operating temperature 0…55 °C – pull-out clamping levers for fast installation without loose parts |  |  | http://www.beckhoff.com/CP6906
C9900-T902 | Industrial PC | touch screen pen with wall holder for CP6xxx, C33xx and C36xx | 82 | 69.454 |  |  |  |  | Industrial PC, Embedded PC 01¦2017 | 251
C9900-K560 | Industrial PC | connecting kit 1 m for CP69xx, containing: 1 m DVI cable, 1 m USB cable | 18 | 15.246 |  |  |  |  | Industrial PC, Embedded PC 01¦2017 | 251
C9900-K513 | Industrial PC | connecting kit 3 m for CP69xx, containing: 3 m DVI cable, 3 m USB cable | 26 | 22.022 |  |  |  |  | Industrial PC, Embedded PC 01¦2017 | 251
C9900-K515 | Industrial PC | connecting kit 5 m for CP69xx, containing: 5 m DVI cable, 5 m USB cable | 29 | 24.563 |  |  |  |  | Industrial PC, Embedded PC 01¦2017 | 251
C9900-K421 | Industrial PC | connecting kit 10 m for CP69xx including: 10 m DVI cable, 10 m CAT5 cable for USB-E, USB to USB-E converter CU8800 (transmits USB 1.1) for mounting rail installation close to the PC and 1 m USB cable to connect the USB to USB-E converter to the PC | 188 | 159.236 |  |  |  |  | Industrial PC, Embedded PC 01¦2017 | 251
C9900-K423 | Industrial PC | connecting kit 20 m for CP69xx including: 20 m DVI cable, 20 m CAT5 cable for USB-E, USB to USB-E converter CU8800 for mounting rail installation close to the PC and 1 m USB cable to connect the USB to USB-E converter to the PC | 254 | 215.138 |  |  |  |  | Industrial PC, Embedded PC 01¦2017 | 251
C9900-K425 | Industrial PC | connecting kit 30 m for CP69xx including: 30 m DVI cable, 30 m CAT5 cable for USB-E, USB to USB-E converter CU8800 (transmits USB 1.1) for mounting rail installation close to the PC and 1 m USB cable to connect the USB to USB-E converter to the PC | 320 | 271.04 |  |  |  |  | Industrial PC, Embedded PC 01¦2017 | 251
C9900-K427 | Industrial PC | connecting kit 40 m for CP69xx including: 40 m DVI cable, 40 m CAT5 cable for USB-E, USB to USB-E converter CU8800 (transmits USB 1.1) for mounting rail installation close to the PC and 1 m USB cable to connect the USB to USB-E converter to the PC | 388 | 328.636 |  |  |  |  | Industrial PC, Embedded PC 01¦2017 | 251
C9900-K429 | Industrial PC | connecting kit 50 m for CP69xx including: 50 m DVI cable, 50 m CAT5 cable for USB-E, USB to USB-E converter CU8800 (transmits USB 1.1) for mounting rail installation close to the PC and 1 m USB cable to connect the USB to USB-E converter to the PC | 440 | 372.68 |  |  |  |  | Industrial PC, Embedded PC 01¦2017 | 251
CP70xx | Industrial PC | Control Panel CP70xx with CP-Link interface |  |  | Control Panel |  | Beckhoff website www.beckhoff.com |  | Industrial PC, Embedded PC 01¦2017 | 252 |  |  | – TFT display in three sizes – 6.5-inch display 640 x 480 – 12-inch display 800 x 600 – 15-inch display 1024 x 768 – aluminium housing, protection class IP 65 – front laminate in four variants – only display – function keys and 10 PLC special keys with LED – numeric keyboard and 10 PLC special keys with LED – alphanumeric PC keyboard in US layout and 10 PLC special keys with LED – special keys identified by slide-in labels – integrated CP-Link interface – connection over 2 BNC connectors in the backplane – operating temperature 0…55 °C – for mounting 4 M6 x 18 mm threaded holes in the backplane |  |  | http://www.beckhoff.com/CP70xx
CP9035 | Industrial PC | CP-Link interface card CP9035, PCI bus card, to connect a Control Panel as listed in the attachment | 248 | 210.056 |  |  |  |  | Industrial PC, Embedded PC 01¦2017 | 252
C9900-E101 | Industrial PC | keyboard socket in the Control Panel backplane, DIN 5-pin, with screw-on cap IP 65, with adapter cable from DIN 5-pin to PS/2 | 60 | 50.82 |  |  |  |  | Industrial PC, Embedded PC 01¦2017 | 252
C9900-E120 | Industrial PC | serial port in the Control Panel backplane, DIN 12-pin, with screw-on cap IP 65, with adapter cable from DIN 12-pin to D-sub 9-pin | 81 | 68.607 |  |  |  |  | Industrial PC, Embedded PC 01¦2017 | 252
C9900-T900 | Industrial PC | touch screen pen with holder for CP7xxx | 82 | 69.454 |  |  |  |  | Industrial PC, Embedded PC 01¦2017 | 252
C9900-M400 | Industrial PC | Toolboard for keyboard or tools, mounted under a Control Panel or Panel PC CP7xxx, can be ordered only together with the Control Panel or Panel PC. | 110 | 93.17 |  |  |  |  | Industrial PC, Embedded PC 01¦2017 | 252
CP7009-0000-0000 | Industrial PC | Control Panel CP70xx with CP-Link interface, 6.5-inch display 640 x 480, without keys | 1356 | 1148.532 | Control Panel | Option CP70xx | Beckhoff website www.beckhoff.com |  | Industrial PC, Embedded PC 01¦2017 | 252 |  |  | – aluminium housing, protection class IP 65 – integrated CP-Link interface – connection over 2 BNC connectors in the backplane – operating temperature 0…55 °C – for mounting 4 M6 x 18 mm threaded holes in the backplane |  |  | http://www.beckhoff.com/CP70xx
CP7009-0001-0000 | Industrial PC | Control Panel CP70xx with CP-Link interface, 6.5-inch display 640 x 480, without keys, touch screen | 1439 | 1218.833 | Control Panel | Option CP70xx | Beckhoff website www.beckhoff.com |  | Industrial PC, Embedded PC 01¦2017 | 252 |  |  | – aluminium housing, protection class IP 65 – integrated CP-Link interface – connection over 2 BNC connectors in the backplane – operating temperature 0…55 °C – for mounting 4 M6 x 18 mm threaded holes in the backplane |  |  | http://www.beckhoff.com/CP70xx
CP7019-0000-0000 | Industrial PC | Control Panel CP70xx with CP-Link interface, 6.5-inch display 640 x 480, function keys | 1479 | 1252.713 | Control Panel | Option CP70xx | Beckhoff website www.beckhoff.com |  | Industrial PC, Embedded PC 01¦2017 | 252 |  |  | – aluminium housing, protection class IP 65 – integrated CP-Link interface – connection over 2 BNC connectors in the backplane – operating temperature 0…55 °C – for mounting 4 M6 x 18 mm threaded holes in the backplane |  |  | http://www.beckhoff.com/CP70xx
CP7019-0001-0000 | Industrial PC | Control Panel CP70xx with CP-Link interface, 6.5-inch display 640 x 480, function keys, touch screen | 1562 | 1323.014 | Control Panel | Option CP70xx | Beckhoff website www.beckhoff.com |  | Industrial PC, Embedded PC 01¦2017 | 252 |  |  | – aluminium housing, protection class IP 65 – integrated CP-Link interface – connection over 2 BNC connectors in the backplane – operating temperature 0…55 °C – for mounting 4 M6 x 18 mm threaded holes in the backplane |  |  | http://www.beckhoff.com/CP70xx
CP7029-0000-0000 | Industrial PC | Control Panel CP70xx with CP-Link interface, 6.5-inch display 640 x 480, numeric keyboard | 1562 | 1323.014 | Control Panel | Option CP70xx | Beckhoff website www.beckhoff.com |  | Industrial PC, Embedded PC 01¦2017 | 252 |  |  | – aluminium housing, protection class IP 65 – integrated CP-Link interface – connection over 2 BNC connectors in the backplane – operating temperature 0…55 °C – for mounting 4 M6 x 18 mm threaded holes in the backplane |  |  | http://www.beckhoff.com/CP70xx
CP7029-0001-0000 | Industrial PC | Control Panel CP70xx with CP-Link interface, 6.5-inch display 640 x 480, numeric keyboard, touch screen | 1645 | 1393.315 | Control Panel | Option CP70xx | Beckhoff website www.beckhoff.com |  | Industrial PC, Embedded PC 01¦2017 | 252 |  |  | – aluminium housing, protection class IP 65 – integrated CP-Link interface – connection over 2 BNC connectors in the backplane – operating temperature 0…55 °C – for mounting 4 M6 x 18 mm threaded holes in the backplane |  |  | http://www.beckhoff.com/CP70xx
CP7001-0000-0010 | Industrial PC | Control Panel CP70xx with CP-Link interface, 12-inch display 800 x 600, without keys | 1695 | 1435.665 | Control Panel | Option CP70xx | Beckhoff website www.beckhoff.com |  | Industrial PC, Embedded PC 01¦2017 | 252 |  |  | – aluminium housing, protection class IP 65 – integrated CP-Link interface – connection over 2 BNC connectors in the backplane – operating temperature 0…55 °C – for mounting 4 M6 x 18 mm threaded holes in the backplane |  |  | http://www.beckhoff.com/CP70xx
CP7001-0001-0010 | Industrial PC | Control Panel CP70xx with CP-Link interface, 12-inch display 800 x 600, without keys, touch screen | 1843 | 1561.021 | Control Panel | Option CP70xx | Beckhoff website www.beckhoff.com |  | Industrial PC, Embedded PC 01¦2017 | 252 |  |  | – aluminium housing, protection class IP 65 – integrated CP-Link interface – connection over 2 BNC connectors in the backplane – operating temperature 0…55 °C – for mounting 4 M6 x 18 mm threaded holes in the backplane |  |  | http://www.beckhoff.com/CP70xx
CP7001-0010-0010 | Industrial PC | Control Panel CP70xx with CP-Link interface, 12-inch display 800 x 600, without keys, keyboard connector in the front | 1760 | 1490.72 | Control Panel | Option CP70xx | Beckhoff website www.beckhoff.com |  | Industrial PC, Embedded PC 01¦2017 | 252 |  |  | – aluminium housing, protection class IP 65 – integrated CP-Link interface – connection over 2 BNC connectors in the backplane – operating temperature 0…55 °C – for mounting 4 M6 x 18 mm threaded holes in the backplane |  |  | http://www.beckhoff.com/CP70xx
CP7001-0011-0010 | Industrial PC | Control Panel CP70xx with CP-Link interface, 12-inch display 800 x 600, without keys, keyboard connector in the front, touch screen | 1899 | 1608.453 | Control Panel | Option CP70xx | Beckhoff website www.beckhoff.com |  | Industrial PC, Embedded PC 01¦2017 | 252 |  |  | – aluminium housing, protection class IP 65 – integrated CP-Link interface – connection over 2 BNC connectors in the backplane – operating temperature 0…55 °C – for mounting 4 M6 x 18 mm threaded holes in the backplane |  |  | http://www.beckhoff.com/CP70xx
CP7011-0000-0010 | Industrial PC | Control Panel CP70xx with CP-Link interface, 12-inch display 800 x 600, function keys | 1837 | 1555.939 | Control Panel | Option CP70xx | Beckhoff website www.beckhoff.com |  | Industrial PC, Embedded PC 01¦2017 | 252 |  |  | – aluminium housing, protection class IP 65 – integrated CP-Link interface – connection over 2 BNC connectors in the backplane – operating temperature 0…55 °C – for mounting 4 M6 x 18 mm threaded holes in the backplane |  |  | http://www.beckhoff.com/CP70xx
CP7011-0001-0010 | Industrial PC | Control Panel CP70xx with CP-Link interface, 12-inch display 800 x 600, function keys, touch screen | 1984 | 1680.448 | Control Panel | Option CP70xx | Beckhoff website www.beckhoff.com |  | Industrial PC, Embedded PC 01¦2017 | 252 |  |  | – aluminium housing, protection class IP 65 – integrated CP-Link interface – connection over 2 BNC connectors in the backplane – operating temperature 0…55 °C – for mounting 4 M6 x 18 mm threaded holes in the backplane |  |  | http://www.beckhoff.com/CP70xx
CP7021-0000-0010 | Industrial PC | Control Panel CP70xx with CP-Link interface, 12-inch display 800 x 600, numeric keyboard | 1921 | 1627.087 | Control Panel | Option CP70xx | Beckhoff website www.beckhoff.com |  | Industrial PC, Embedded PC 01¦2017 | 252 |  |  | – aluminium housing, protection class IP 65 – integrated CP-Link interface – connection over 2 BNC connectors in the backplane – operating temperature 0…55 °C – for mounting 4 M6 x 18 mm threaded holes in the backplane |  |  | http://www.beckhoff.com/CP70xx
CP7021-0001-0010 | Industrial PC | Control Panel CP70xx with CP-Link interface, 12-inch display 800 x 600, numeric keyboard, touch screen | 2069 | 1752.443 | Control Panel | Option CP70xx | Beckhoff website www.beckhoff.com |  | Industrial PC, Embedded PC 01¦2017 | 252 |  |  | – aluminium housing, protection class IP 65 – integrated CP-Link interface – connection over 2 BNC connectors in the backplane – operating temperature 0…55 °C – for mounting 4 M6 x 18 mm threaded holes in the backplane |  |  | http://www.beckhoff.com/CP70xx
CP7021-0002-0010 | Industrial PC | Control Panel CP70xx with CP-Link interface, 12-inch display 800 x 600, numeric keyboard, touch pad | 2061 | 1745.667 | Control Panel | Option CP70xx | Beckhoff website www.beckhoff.com |  | Industrial PC, Embedded PC 01¦2017 | 252 |  |  | – aluminium housing, protection class IP 65 – integrated CP-Link interface – connection over 2 BNC connectors in the backplane – operating temperature 0…55 °C – for mounting 4 M6 x 18 mm threaded holes in the backplane |  |  | http://www.beckhoff.com/CP70xx
CP7031-0000-0010 | Industrial PC | Control Panel CP70xx with CP-Link interface, 12-inch display 800 x 600, alphanumeric keyboard | 2045 | 1732.115 | Control Panel | Option CP70xx | Beckhoff website www.beckhoff.com |  | Industrial PC, Embedded PC 01¦2017 | 252 |  |  | – aluminium housing, protection class IP 65 – integrated CP-Link interface – connection over 2 BNC connectors in the backplane – operating temperature 0…55 °C – for mounting 4 M6 x 18 mm threaded holes in the backplane |  |  | http://www.beckhoff.com/CP70xx
CP7031-0001-0010 | Industrial PC | Control Panel CP70xx with CP-Link interface, 12-inch display 800 x 600, alphanumeric keyboard, touch screen | 2193 | 1857.471 | Control Panel | Option CP70xx | Beckhoff website www.beckhoff.com |  | Industrial PC, Embedded PC 01¦2017 | 252 |  |  | – aluminium housing, protection class IP 65 – integrated CP-Link interface – connection over 2 BNC connectors in the backplane – operating temperature 0…55 °C – for mounting 4 M6 x 18 mm threaded holes in the backplane |  |  | http://www.beckhoff.com/CP70xx
CP7031-0002-0010 | Industrial PC | Control Panel CP70xx with CP-Link interface, 12-inch display 800 x 600, alphanumeric keyboard, touch pad | 2154 | 1824.438 | Control Panel | Option CP70xx | Beckhoff website www.beckhoff.com |  | Industrial PC, Embedded PC 01¦2017 | 252 |  |  | – aluminium housing, protection class IP 65 – integrated CP-Link interface – connection over 2 BNC connectors in the backplane – operating temperature 0…55 °C – for mounting 4 M6 x 18 mm threaded holes in the backplane |  |  | http://www.beckhoff.com/CP70xx
CP7002-0000-0010 | Industrial PC | Control Panel CP70xx with CP-Link interface, 15-inch display 1024 x 768, without keys | 1949 | 1650.803 | Control Panel | Option CP70xx | Beckhoff website www.beckhoff.com |  | Industrial PC, Embedded PC 01¦2017 | 252 |  |  | – aluminium housing, protection class IP 65 – integrated CP-Link interface – connection over 2 BNC connectors in the backplane – operating temperature 0…55 °C – for mounting 4 M6 x 18 mm threaded holes in the backplane |  |  | http://www.beckhoff.com/CP70xx
CP7002-0001-0010 | Industrial PC | Control Panel CP70xx with CP-Link interface, 15-inch display 1024 x 768, without keys, touch screen | 2156 | 1826.132 | Control Panel | Option CP70xx | Beckhoff website www.beckhoff.com |  | Industrial PC, Embedded PC 01¦2017 | 252 |  |  | – aluminium housing, protection class IP 65 – integrated CP-Link interface – connection over 2 BNC connectors in the backplane – operating temperature 0…55 °C – for mounting 4 M6 x 18 mm threaded holes in the backplane |  |  | http://www.beckhoff.com/CP70xx
CP7002-0010-0010 | Industrial PC | Control Panel CP70xx with CP-Link interface, 15-inch display 1024 x 768, without keys, keyboard connector in the front | 2015 | 1706.705 | Control Panel | Option CP70xx | Beckhoff website www.beckhoff.com |  | Industrial PC, Embedded PC 01¦2017 | 252 |  |  | – aluminium housing, protection class IP 65 – integrated CP-Link interface – connection over 2 BNC connectors in the backplane – operating temperature 0…55 °C – for mounting 4 M6 x 18 mm threaded holes in the backplane |  |  | http://www.beckhoff.com/CP70xx
CP7002-0011-0010 | Industrial PC | Control Panel CP70xx with CP-Link interface, 15-inch display 1024 x 768, without keys, keyboard connector in the front, touch screen | 2221 | 1881.187 | Control Panel | Option CP70xx | Beckhoff website www.beckhoff.com |  | Industrial PC, Embedded PC 01¦2017 | 252 |  |  | – aluminium housing, protection class IP 65 – integrated CP-Link interface – connection over 2 BNC connectors in the backplane – operating temperature 0…55 °C – for mounting 4 M6 x 18 mm threaded holes in the backplane |  |  | http://www.beckhoff.com/CP70xx
CP7012-0000-0010 | Industrial PC | Control Panel CP70xx with CP-Link interface, 15-inch display 1024 x 768, function keys | 2085 | 1765.995 | Control Panel | Option CP70xx | Beckhoff website www.beckhoff.com |  | Industrial PC, Embedded PC 01¦2017 | 252 |  |  | – aluminium housing, protection class IP 65 – integrated CP-Link interface – connection over 2 BNC connectors in the backplane – operating temperature 0…55 °C – for mounting 4 M6 x 18 mm threaded holes in the backplane |  |  | http://www.beckhoff.com/CP70xx
CP7012-0001-0010 | Industrial PC | Control Panel CP70xx with CP-Link interface, 15-inch display 1024 x 768, function keys, touch screen | 2291 | 1940.477 | Control Panel | Option CP70xx | Beckhoff website www.beckhoff.com |  | Industrial PC, Embedded PC 01¦2017 | 252 |  |  | – aluminium housing, protection class IP 65 – integrated CP-Link interface – connection over 2 BNC connectors in the backplane – operating temperature 0…55 °C – for mounting 4 M6 x 18 mm threaded holes in the backplane |  |  | http://www.beckhoff.com/CP70xx
CP7022-0000-0010 | Industrial PC | Control Panel CP70xx with CP-Link interface, 15-inch display 1024 x 768, numeric keyboard | 2199 | 1862.553 | Control Panel | Option CP70xx | Beckhoff website www.beckhoff.com |  | Industrial PC, Embedded PC 01¦2017 | 252 |  |  | – aluminium housing, protection class IP 65 – integrated CP-Link interface – connection over 2 BNC connectors in the backplane – operating temperature 0…55 °C – for mounting 4 M6 x 18 mm threaded holes in the backplane |  |  | http://www.beckhoff.com/CP70xx
CP7022-0001-0010 | Industrial PC | Control Panel CP70xx with CP-Link interface, 15-inch display 1024 x 768, numeric keyboard, touch screen | 2399 | 2031.953 | Control Panel | Option CP70xx | Beckhoff website www.beckhoff.com |  | Industrial PC, Embedded PC 01¦2017 | 252 |  |  | – aluminium housing, protection class IP 65 – integrated CP-Link interface – connection over 2 BNC connectors in the backplane – operating temperature 0…55 °C – for mounting 4 M6 x 18 mm threaded holes in the backplane |  |  | http://www.beckhoff.com/CP70xx
CP7022-0002-0010 | Industrial PC | Control Panel CP70xx with CP-Link interface, 15-inch display 1024 x 768, numeric keyboard, touch pad | 2277 | 1928.619 | Control Panel | Option CP70xx | Beckhoff website www.beckhoff.com |  | Industrial PC, Embedded PC 01¦2017 | 252 |  |  | – aluminium housing, protection class IP 65 – integrated CP-Link interface – connection over 2 BNC connectors in the backplane – operating temperature 0…55 °C – for mounting 4 M6 x 18 mm threaded holes in the backplane |  |  | http://www.beckhoff.com/CP70xx
CP7032-0000-0010 | Industrial PC | Control Panel CP70xx with CP-Link interface, 15-inch display 1024 x 768, alphanumeric keyboard | 2186 | 1851.542 | Control Panel | Option CP70xx | Beckhoff website www.beckhoff.com |  | Industrial PC, Embedded PC 01¦2017 | 252 |  |  | – aluminium housing, protection class IP 65 – integrated CP-Link interface – connection over 2 BNC connectors in the backplane – operating temperature 0…55 °C – for mounting 4 M6 x 18 mm threaded holes in the backplane |  |  | http://www.beckhoff.com/CP70xx
CP7032-0001-0010 | Industrial PC | Control Panel CP70xx with CP-Link interface, 15-inch display 1024 x 768, alphanumeric keyboard, touch screen | 2392 | 2026.024 | Control Panel | Option CP70xx | Beckhoff website www.beckhoff.com |  | Industrial PC, Embedded PC 01¦2017 | 252 |  |  | – aluminium housing, protection class IP 65 – integrated CP-Link interface – connection over 2 BNC connectors in the backplane – operating temperature 0…55 °C – for mounting 4 M6 x 18 mm threaded holes in the backplane |  |  | http://www.beckhoff.com/CP70xx
CP7032-0002-0010 | Industrial PC | Control Panel CP70xx with CP-Link interface, 15-inch display 1024 x 768, alphanumeric keyboard, touch pad | 2264 | 1917.608 | Control Panel | Option CP70xx | Beckhoff website www.beckhoff.com |  | Industrial PC, Embedded PC 01¦2017 | 252 |  |  | – aluminium housing, protection class IP 65 – integrated CP-Link interface – connection over 2 BNC connectors in the backplane – operating temperature 0…55 °C – for mounting 4 M6 x 18 mm threaded holes in the backplane |  |  | http://www.beckhoff.com/CP70xx
CP78xx | Industrial PC | Control Panel CP78xx with DVI/USB interface |  |  | Control Panel |  | Beckhoff website www.beckhoff.com |  | Industrial PC, Embedded PC 01¦2017 | 254 |  |  | – TFT display in four sizes – 6.5-inch display 640 x 480 – 12-inch display 800 x 600 – 15-inch display 1024 x 768 – 19-inch display 1280 x 1024 – aluminium housing, protection class IP 65 – front laminate in five variants – only display – function keys and 10 PLC special keys with LED – numeric keyboard and 10 PLC special keys with LED – alphanumeric PC keyboard in US layout and 10 PLC special keys with LED – alphanumeric PC keyboard in US layout and 16 PLC special keys with LED on the sides – special keys identified by slide-in labels – integrated DVI/USB interface – connection over 3 IP 65 round connectors for DVI, USB and 24 V power supply in the Control Panel backplane – operating temperature 0…55 °C – for mounting 4 M6 x 18 mm threaded holes in the backplane |  |  | http://www.beckhoff.com/CP78xx
C9900-E169 | Industrial PC | 2-port USB socket inside the Control Panel or Panel PC backplane, DIN 8-pin with screw-on cap IP 65 with adapter cable from DIN 8-pin to 2 x USB, inside a Panel PC backplane only 2 USB ports are possible. | 82 | 69.454 |  |  |  |  | Industrial PC, Embedded PC 01¦2017 | 254
C9900-E215 | Industrial PC | 1-port USB socket inside the Control Panel or Panel PC backplane, USB-A socket with screw-on cap IP 65, inside a Panel PC backplane only one USB socket is possible. | 82 | 69.454 |  |  |  |  | Industrial PC, Embedded PC 01¦2017 | 254
C9900-E213 | Industrial PC | RFID reader for Legic transponder inside the front of a Panel PC CP7102, CP7202 or CP7702 or of a Control Panel CP7802 or CP7902, integrated behind the front laminate, protection class IP 65, connected internally via USB, requires Windows Embedded Standard, Windows XP Professional or Windows 7. | 344 | 291.368 |  |  |  |  | Industrial PC, Embedded PC 01¦2017 | 254
C9900-E214 | Industrial PC | RFID reader for Legic transponder inside the front of a Panel PC CP7103, CP7203 or CP7703 or of a Control Panel CP7803 or CP7903, integrated behind the front laminate, protection class IP 65, connected internally via USB, requires Windows Embedded Standard, Windows XP Professional or Windows 7. | 344 | 291.368 |  |  |  |  | Industrial PC, Embedded PC 01¦2017 | 254
C9900-T900 | Industrial PC | touch screen pen with holder for CP7xxx | 82 | 69.454 |  |  |  |  | Industrial PC, Embedded PC 01¦2017 | 254
C9900-M400 | Industrial PC | Toolboard for keyboard or tools, mounted under a Control Panel or Panel PC CP7xxx, can be ordered only together with the Control Panel or Panel PC. | 110 | 93.17 |  |  |  |  | Industrial PC, Embedded PC 01¦2017 | 254
C9900-K514 | Industrial PC | connecting kit for CP78xx containing 3 m DVI cable and 3 m USB cable | 79 | 66.913 |  |  |  |  | Industrial PC, Embedded PC 01¦2017 | 254
C9900-K516 | Industrial PC | connecting kit for CP78xx containing 5 m DVI cable and 5 m USB cable | 90 | 76.23 |  |  |  |  | Industrial PC, Embedded PC 01¦2017 | 254
CP7809-0000-0000 | Industrial PC | Control Panel CP78xx with DVI/USB interface, 6.5-inch display 640 x 480, without keys | 1270 | 1075.69 | Control Panel | Option CP78xx | Beckhoff website www.beckhoff.com |  | Industrial PC, Embedded PC 01¦2017 | 254 |  |  | – aluminium housing, protection class IP 65 – integrated DVI/USB interface – connection over 3 IP 65 round connectors for DVI, USB and 24 V power supply in the Control Panel backplane – operating temperature 0…55 °C – for mounting 4 M6 x 18 mm threaded holes in the backplane |  |  | http://www.beckhoff.com/CP78xx
CP7809-0001-0000 | Industrial PC | Control Panel CP78xx with DVI/USB interface, 6.5-inch display 640 x 480, without keys, touch screen | 1428 | 1209.516 | Control Panel | Option CP78xx | Beckhoff website www.beckhoff.com |  | Industrial PC, Embedded PC 01¦2017 | 254 |  |  | – aluminium housing, protection class IP 65 – integrated DVI/USB interface – connection over 3 IP 65 round connectors for DVI, USB and 24 V power supply in the Control Panel backplane – operating temperature 0…55 °C – for mounting 4 M6 x 18 mm threaded holes in the backplane |  |  | http://www.beckhoff.com/CP78xx
CP7819-0000-0000 | Industrial PC | Control Panel CP78xx with DVI/USB interface, 6.5-inch display 640 x 480, function keys | 1454 | 1231.538 | Control Panel | Option CP78xx | Beckhoff website www.beckhoff.com |  | Industrial PC, Embedded PC 01¦2017 | 254 |  |  | – aluminium housing, protection class IP 65 – integrated DVI/USB interface – connection over 3 IP 65 round connectors for DVI, USB and 24 V power supply in the Control Panel backplane – operating temperature 0…55 °C – for mounting 4 M6 x 18 mm threaded holes in the backplane |  |  | http://www.beckhoff.com/CP78xx
CP7819-0001-0000 | Industrial PC | Control Panel CP78xx with DVI/USB interface, 6.5-inch display 640 x 480, function keys, touch screen | 1548 | 1311.156 | Control Panel | Option CP78xx | Beckhoff website www.beckhoff.com |  | Industrial PC, Embedded PC 01¦2017 | 254 |  |  | – aluminium housing, protection class IP 65 – integrated DVI/USB interface – connection over 3 IP 65 round connectors for DVI, USB and 24 V power supply in the Control Panel backplane – operating temperature 0…55 °C – for mounting 4 M6 x 18 mm threaded holes in the backplane |  |  | http://www.beckhoff.com/CP78xx
CP7829-0000-0000 | Industrial PC | Control Panel CP78xx with DVI/USB interface, 6.5-inch display 640 x 480, numeric keyboard | 1532 | 1297.604 | Control Panel | Option CP78xx | Beckhoff website www.beckhoff.com |  | Industrial PC, Embedded PC 01¦2017 | 254 |  |  | – aluminium housing, protection class IP 65 – integrated DVI/USB interface – connection over 3 IP 65 round connectors for DVI, USB and 24 V power supply in the Control Panel backplane – operating temperature 0…55 °C – for mounting 4 M6 x 18 mm threaded holes in the backplane |  |  | http://www.beckhoff.com/CP78xx
CP7829-0001-0000 | Industrial PC | Control Panel CP78xx with DVI/USB interface, 6.5-inch display 640 x 480, numeric keyboard, touch screen | 1630 | 1380.61 | Control Panel | Option CP78xx | Beckhoff website www.beckhoff.com |  | Industrial PC, Embedded PC 01¦2017 | 254 |  |  | – aluminium housing, protection class IP 65 – integrated DVI/USB interface – connection over 3 IP 65 round connectors for DVI, USB and 24 V power supply in the Control Panel backplane – operating temperature 0…55 °C – for mounting 4 M6 x 18 mm threaded holes in the backplane |  |  | http://www.beckhoff.com/CP78xx
CP7801-0000-0010 | Industrial PC | Control Panel CP78xx with DVI/USB interface, 12-inch display 800 x 600, without keys | 1536 | 1300.992 | Control Panel | Option CP78xx | Beckhoff website www.beckhoff.com |  | Industrial PC, Embedded PC 01¦2017 | 254 |  |  | – aluminium housing, protection class IP 65 – integrated DVI/USB interface – connection over 3 IP 65 round connectors for DVI, USB and 24 V power supply in the Control Panel backplane – operating temperature 0…55 °C – for mounting 4 M6 x 18 mm threaded holes in the backplane |  |  | http://www.beckhoff.com/CP78xx
CP7801-0001-0010 | Industrial PC | Control Panel CP78xx with DVI/USB interface, 12-inch display 800 x 600, without keys, touch screen | 1725 | 1461.075 | Control Panel | Option CP78xx | Beckhoff website www.beckhoff.com |  | Industrial PC, Embedded PC 01¦2017 | 254 |  |  | – aluminium housing, protection class IP 65 – integrated DVI/USB interface – connection over 3 IP 65 round connectors for DVI, USB and 24 V power supply in the Control Panel backplane – operating temperature 0…55 °C – for mounting 4 M6 x 18 mm threaded holes in the backplane |  |  | http://www.beckhoff.com/CP78xx
CP7801-0020-0010 | Industrial PC | Control Panel CP78xx with DVI/USB interface, 12-inch display 800 x 600, without keys, USB A socket in the front | 1599 | 1354.353 | Control Panel | Option CP78xx | Beckhoff website www.beckhoff.com |  | Industrial PC, Embedded PC 01¦2017 | 254 |  |  | – aluminium housing, protection class IP 65 – integrated DVI/USB interface – connection over 3 IP 65 round connectors for DVI, USB and 24 V power supply in the Control Panel backplane – operating temperature 0…55 °C – for mounting 4 M6 x 18 mm threaded holes in the backplane |  |  | http://www.beckhoff.com/CP78xx
CP7801-0021-0010 | Industrial PC | Control Panel CP78xx with DVI/USB interface, 12-inch display 800 x 600, without keys, USB A socket in the front, touch screen | 1787 | 1513.589 | Control Panel | Option CP78xx | Beckhoff website www.beckhoff.com |  | Industrial PC, Embedded PC 01¦2017 | 254 |  |  | – aluminium housing, protection class IP 65 – integrated DVI/USB interface – connection over 3 IP 65 round connectors for DVI, USB and 24 V power supply in the Control Panel backplane – operating temperature 0…55 °C – for mounting 4 M6 x 18 mm threaded holes in the backplane |  |  | http://www.beckhoff.com/CP78xx
CP7811-0000-0010 | Industrial PC | Control Panel CP78xx with DVI/USB interface, 12-inch display 800 x 600, function keys | 1668 | 1412.796 | Control Panel | Option CP78xx | Beckhoff website www.beckhoff.com |  | Industrial PC, Embedded PC 01¦2017 | 254 |  |  | – aluminium housing, protection class IP 65 – integrated DVI/USB interface – connection over 3 IP 65 round connectors for DVI, USB and 24 V power supply in the Control Panel backplane – operating temperature 0…55 °C – for mounting 4 M6 x 18 mm threaded holes in the backplane |  |  | http://www.beckhoff.com/CP78xx
CP7811-0001-0010 | Industrial PC | Control Panel CP78xx with DVI/USB interface, 12-inch display 800 x 600, function keys, touch screen | 1860 | 1575.42 | Control Panel | Option CP78xx | Beckhoff website www.beckhoff.com |  | Industrial PC, Embedded PC 01¦2017 | 254 |  |  | – aluminium housing, protection class IP 65 – integrated DVI/USB interface – connection over 3 IP 65 round connectors for DVI, USB and 24 V power supply in the Control Panel backplane – operating temperature 0…55 °C – for mounting 4 M6 x 18 mm threaded holes in the backplane |  |  | http://www.beckhoff.com/CP78xx
CP7821-0000-0010 | Industrial PC | Control Panel CP78xx with DVI/USB interface, 12-inch display 800 x 600, numeric keyboard | 1749 | 1481.403 | Control Panel | Option CP78xx | Beckhoff website www.beckhoff.com |  | Industrial PC, Embedded PC 01¦2017 | 254 |  |  | – aluminium housing, protection class IP 65 – integrated DVI/USB interface – connection over 3 IP 65 round connectors for DVI, USB and 24 V power supply in the Control Panel backplane – operating temperature 0…55 °C – for mounting 4 M6 x 18 mm threaded holes in the backplane |  |  | http://www.beckhoff.com/CP78xx
CP7821-0001-0010 | Industrial PC | Control Panel CP78xx with DVI/USB interface, 12-inch display 800 x 600, numeric keyboard, touch screen | 1940 | 1643.18 | Control Panel | Option CP78xx | Beckhoff website www.beckhoff.com |  | Industrial PC, Embedded PC 01¦2017 | 254 |  |  | – aluminium housing, protection class IP 65 – integrated DVI/USB interface – connection over 3 IP 65 round connectors for DVI, USB and 24 V power supply in the Control Panel backplane – operating temperature 0…55 °C – for mounting 4 M6 x 18 mm threaded holes in the backplane |  |  | http://www.beckhoff.com/CP78xx
CP7821-0002-0010 | Industrial PC | Control Panel CP78xx with DVI/USB interface, 12-inch display 800 x 600, numeric keyboard, touch pad | 1894 | 1604.218 | Control Panel | Option CP78xx | Beckhoff website www.beckhoff.com |  | Industrial PC, Embedded PC 01¦2017 | 254 |  |  | – aluminium housing, protection class IP 65 – integrated DVI/USB interface – connection over 3 IP 65 round connectors for DVI, USB and 24 V power supply in the Control Panel backplane – operating temperature 0…55 °C – for mounting 4 M6 x 18 mm threaded holes in the backplane |  |  | http://www.beckhoff.com/CP78xx
CP7831-0000-0010 | Industrial PC | Control Panel CP78xx with DVI/USB interface, 12-inch display 800 x 600, alphanumeric keyboard | 1869 | 1583.043 | Control Panel | Option CP78xx | Beckhoff website www.beckhoff.com |  | Industrial PC, Embedded PC 01¦2017 | 254 |  |  | – aluminium housing, protection class IP 65 – integrated DVI/USB interface – connection over 3 IP 65 round connectors for DVI, USB and 24 V power supply in the Control Panel backplane – operating temperature 0…55 °C – for mounting 4 M6 x 18 mm threaded holes in the backplane |  |  | http://www.beckhoff.com/CP78xx
CP7831-0001-0010 | Industrial PC | Control Panel CP78xx with DVI/USB interface, 12-inch display 800 x 600, alphanumeric keyboard, touch screen | 2057 | 1742.279 | Control Panel | Option CP78xx | Beckhoff website www.beckhoff.com |  | Industrial PC, Embedded PC 01¦2017 | 254 |  |  | – aluminium housing, protection class IP 65 – integrated DVI/USB interface – connection over 3 IP 65 round connectors for DVI, USB and 24 V power supply in the Control Panel backplane – operating temperature 0…55 °C – for mounting 4 M6 x 18 mm threaded holes in the backplane |  |  | http://www.beckhoff.com/CP78xx
CP7831-0002-0010 | Industrial PC | Control Panel CP78xx with DVI/USB interface, 12-inch display 800 x 600, alphanumeric keyboard, touch pad | 1983 | 1679.601 | Control Panel | Option CP78xx | Beckhoff website www.beckhoff.com |  | Industrial PC, Embedded PC 01¦2017 | 254 |  |  | – aluminium housing, protection class IP 65 – integrated DVI/USB interface – connection over 3 IP 65 round connectors for DVI, USB and 24 V power supply in the Control Panel backplane – operating temperature 0…55 °C – for mounting 4 M6 x 18 mm threaded holes in the backplane |  |  | http://www.beckhoff.com/CP78xx
CP7802-0000-0010 | Industrial PC | Control Panel CP78xx with DVI/USB interface, 15-inch display 1024 x 768, without keys | 1765 | 1494.955 | Control Panel | Option CP78xx | Beckhoff website www.beckhoff.com |  | Industrial PC, Embedded PC 01¦2017 | 254 |  |  | – aluminium housing, protection class IP 65 – integrated DVI/USB interface – connection over 3 IP 65 round connectors for DVI, USB and 24 V power supply in the Control Panel backplane – operating temperature 0…55 °C – for mounting 4 M6 x 18 mm threaded holes in the backplane |  |  | http://www.beckhoff.com/CP78xx
CP7802-0001-0010 | Industrial PC | Control Panel CP78xx with DVI/USB interface, 15-inch display 1024 x 768, without keys, touch screen | 2010 | 1702.47 | Control Panel | Option CP78xx | Beckhoff website www.beckhoff.com |  | Industrial PC, Embedded PC 01¦2017 | 254 |  |  | – aluminium housing, protection class IP 65 – integrated DVI/USB interface – connection over 3 IP 65 round connectors for DVI, USB and 24 V power supply in the Control Panel backplane – operating temperature 0…55 °C – for mounting 4 M6 x 18 mm threaded holes in the backplane |  |  | http://www.beckhoff.com/CP78xx
CP7802-0020-0010 | Industrial PC | Control Panel CP78xx with DVI/USB interface, 15-inch display 1024 x 768, without keys, USB A socket in the front | 1827 | 1547.469 | Control Panel | Option CP78xx | Beckhoff website www.beckhoff.com |  | Industrial PC, Embedded PC 01¦2017 | 254 |  |  | – aluminium housing, protection class IP 65 – integrated DVI/USB interface – connection over 3 IP 65 round connectors for DVI, USB and 24 V power supply in the Control Panel backplane – operating temperature 0…55 °C – for mounting 4 M6 x 18 mm threaded holes in the backplane |  |  | http://www.beckhoff.com/CP78xx
CP7802-0021-0010 | Industrial PC | Control Panel CP78xx with DVI/USB interface, 15-inch display 1024 x 768, without keys, USB A socket in the front, touch screen | 2070 | 1753.29 | Control Panel | Option CP78xx | Beckhoff website www.beckhoff.com |  | Industrial PC, Embedded PC 01¦2017 | 254 |  |  | – aluminium housing, protection class IP 65 – integrated DVI/USB interface – connection over 3 IP 65 round connectors for DVI, USB and 24 V power supply in the Control Panel backplane – operating temperature 0…55 °C – for mounting 4 M6 x 18 mm threaded holes in the backplane |  |  | http://www.beckhoff.com/CP78xx
CP7812-0000-0010 | Industrial PC | Control Panel CP78xx with DVI/USB interface, 15-inch display 1024 x 768, function keys | 1894 | 1604.218 | Control Panel | Option CP78xx | Beckhoff website www.beckhoff.com |  | Industrial PC, Embedded PC 01¦2017 | 254 |  |  | – aluminium housing, protection class IP 65 – integrated DVI/USB interface – connection over 3 IP 65 round connectors for DVI, USB and 24 V power supply in the Control Panel backplane – operating temperature 0…55 °C – for mounting 4 M6 x 18 mm threaded holes in the backplane |  |  | http://www.beckhoff.com/CP78xx
CP7812-0001-0010 | Industrial PC | Control Panel CP78xx with DVI/USB interface, 15-inch display 1024 x 768, function keys, touch screen | 2138 | 1810.886 | Control Panel | Option CP78xx | Beckhoff website www.beckhoff.com |  | Industrial PC, Embedded PC 01¦2017 | 254 |  |  | – aluminium housing, protection class IP 65 – integrated DVI/USB interface – connection over 3 IP 65 round connectors for DVI, USB and 24 V power supply in the Control Panel backplane – operating temperature 0…55 °C – for mounting 4 M6 x 18 mm threaded holes in the backplane |  |  | http://www.beckhoff.com/CP78xx
CP7822-0000-0010 | Industrial PC | Control Panel CP78xx with DVI/USB interface, 15-inch display 1024 x 768, numeric keyboard | 1998 | 1692.306 | Control Panel | Option CP78xx | Beckhoff website www.beckhoff.com |  | Industrial PC, Embedded PC 01¦2017 | 254 |  |  | – aluminium housing, protection class IP 65 – integrated DVI/USB interface – connection over 3 IP 65 round connectors for DVI, USB and 24 V power supply in the Control Panel backplane – operating temperature 0…55 °C – for mounting 4 M6 x 18 mm threaded holes in the backplane |  |  | http://www.beckhoff.com/CP78xx
CP7822-0001-0010 | Industrial PC | Control Panel CP78xx with DVI/USB interface, 15-inch display 1024 x 768, numeric keyboard, touch screen | 2247 | 1903.209 | Control Panel | Option CP78xx | Beckhoff website www.beckhoff.com |  | Industrial PC, Embedded PC 01¦2017 | 254 |  |  | – aluminium housing, protection class IP 65 – integrated DVI/USB interface – connection over 3 IP 65 round connectors for DVI, USB and 24 V power supply in the Control Panel backplane – operating temperature 0…55 °C – for mounting 4 M6 x 18 mm threaded holes in the backplane |  |  | http://www.beckhoff.com/CP78xx
CP7822-0002-0010 | Industrial PC | Control Panel CP78xx with DVI/USB interface, 15-inch display 1024 x 768, numeric keyboard, touch pad | 2077 | 1759.219 | Control Panel | Option CP78xx | Beckhoff website www.beckhoff.com |  | Industrial PC, Embedded PC 01¦2017 | 254 |  |  | – aluminium housing, protection class IP 65 – integrated DVI/USB interface – connection over 3 IP 65 round connectors for DVI, USB and 24 V power supply in the Control Panel backplane – operating temperature 0…55 °C – for mounting 4 M6 x 18 mm threaded holes in the backplane |  |  | http://www.beckhoff.com/CP78xx
CP7832-0000-0010 | Industrial PC | Control Panel CP78xx with DVI/USB interface, 15-inch display 1024 x 768, alphanumeric keyboard | 2080 | 1761.76 | Control Panel | Option CP78xx | Beckhoff website www.beckhoff.com |  | Industrial PC, Embedded PC 01¦2017 | 254 |  |  | – aluminium housing, protection class IP 65 – integrated DVI/USB interface – connection over 3 IP 65 round connectors for DVI, USB and 24 V power supply in the Control Panel backplane – operating temperature 0…55 °C – for mounting 4 M6 x 18 mm threaded holes in the backplane |  |  | http://www.beckhoff.com/CP78xx
CP7832-0001-0010 | Industrial PC | Control Panel CP78xx with DVI/USB interface, 15-inch display 1024 x 768, alphanumeric keyboard, touch screen | 2325 | 1969.275 | Control Panel | Option CP78xx | Beckhoff website www.beckhoff.com |  | Industrial PC, Embedded PC 01¦2017 | 254 |  |  | – aluminium housing, protection class IP 65 – integrated DVI/USB interface – connection over 3 IP 65 round connectors for DVI, USB and 24 V power supply in the Control Panel backplane – operating temperature 0…55 °C – for mounting 4 M6 x 18 mm threaded holes in the backplane |  |  | http://www.beckhoff.com/CP78xx
CP7832-0002-0010 | Industrial PC | Control Panel CP78xx with DVI/USB interface, 15-inch display 1024 x 768, alphanumeric keyboard, touch pad | 2155 | 1825.285 | Control Panel | Option CP78xx | Beckhoff website www.beckhoff.com |  | Industrial PC, Embedded PC 01¦2017 | 254 |  |  | – aluminium housing, protection class IP 65 – integrated DVI/USB interface – connection over 3 IP 65 round connectors for DVI, USB and 24 V power supply in the Control Panel backplane – operating temperature 0…55 °C – for mounting 4 M6 x 18 mm threaded holes in the backplane |  |  | http://www.beckhoff.com/CP78xx
CP7842-0000-0010 | Industrial PC | Control Panel CP78xx with DVI/USB interface, 15-inch display 1024 x 768, alphanumeric keyboard, PLC keys on the sides | 2126 | 1800.722 | Control Panel | Option CP78xx | Beckhoff website www.beckhoff.com |  | Industrial PC, Embedded PC 01¦2017 | 254 |  |  | – aluminium housing, protection class IP 65 – integrated DVI/USB interface – connection over 3 IP 65 round connectors for DVI, USB and 24 V power supply in the Control Panel backplane – operating temperature 0…55 °C – for mounting 4 M6 x 18 mm threaded holes in the backplane |  |  | http://www.beckhoff.com/CP78xx
CP7842-0001-0010 | Industrial PC | Control Panel CP78xx with DVI/USB interface, 15-inch display 1024 x 768, alphanumeric keyboard, PLC keys on the sides, touch screen | 2368 | 2005.696 | Control Panel | Option CP78xx | Beckhoff website www.beckhoff.com |  | Industrial PC, Embedded PC 01¦2017 | 254 |  |  | – aluminium housing, protection class IP 65 – integrated DVI/USB interface – connection over 3 IP 65 round connectors for DVI, USB and 24 V power supply in the Control Panel backplane – operating temperature 0…55 °C – for mounting 4 M6 x 18 mm threaded holes in the backplane |  |  | http://www.beckhoff.com/CP78xx
CP7803-0000-0011 | Industrial PC | Control Panel CP78xx with DVI/USB interface, 19-inch display 1280 x 1024, without keys | 2055 | 1740.585 | Control Panel | Option CP78xx | Beckhoff website www.beckhoff.com |  | Industrial PC, Embedded PC 01¦2017 | 254 |  |  | – aluminium housing, protection class IP 65 – integrated DVI/USB interface – connection over 3 IP 65 round connectors for DVI, USB and 24 V power supply in the Control Panel backplane – operating temperature 0…55 °C – for mounting 4 M6 x 18 mm threaded holes in the backplane |  |  | http://www.beckhoff.com/CP78xx
CP7803-0001-0011 | Industrial PC | Control Panel CP78xx with DVI/USB interface, 19-inch display 1280 x 1024, without keys, touch screen | 2386 | 2020.942 | Control Panel | Option CP78xx | Beckhoff website www.beckhoff.com |  | Industrial PC, Embedded PC 01¦2017 | 254 |  |  | – aluminium housing, protection class IP 65 – integrated DVI/USB interface – connection over 3 IP 65 round connectors for DVI, USB and 24 V power supply in the Control Panel backplane – operating temperature 0…55 °C – for mounting 4 M6 x 18 mm threaded holes in the backplane |  |  | http://www.beckhoff.com/CP78xx
CP7803-0020-0011 | Industrial PC | Control Panel CP78xx with DVI/USB interface, 19-inch display 1280 x 1024, without keys, USB A socket in the front | 2095 | 1774.465 | Control Panel | Option CP78xx | Beckhoff website www.beckhoff.com |  | Industrial PC, Embedded PC 01¦2017 | 254 |  |  | – aluminium housing, protection class IP 65 – integrated DVI/USB interface – connection over 3 IP 65 round connectors for DVI, USB and 24 V power supply in the Control Panel backplane – operating temperature 0…55 °C – for mounting 4 M6 x 18 mm threaded holes in the backplane |  |  | http://www.beckhoff.com/CP78xx
CP7803-0021-0011 | Industrial PC | Control Panel CP78xx with DVI/USB interface, 19-inch display 1280 x 1024, without keys, USB A socket in the front, touch screen | 2425 | 2053.975 | Control Panel | Option CP78xx | Beckhoff website www.beckhoff.com |  | Industrial PC, Embedded PC 01¦2017 | 254 |  |  | – aluminium housing, protection class IP 65 – integrated DVI/USB interface – connection over 3 IP 65 round connectors for DVI, USB and 24 V power supply in the Control Panel backplane – operating temperature 0…55 °C – for mounting 4 M6 x 18 mm threaded holes in the backplane |  |  | http://www.beckhoff.com/CP78xx
CP7813-0000-0011 | Industrial PC | Control Panel CP78xx with DVI/USB interface, 19-inch display 1280 x 1024, function keys | 2263 | 1916.761 | Control Panel | Option CP78xx | Beckhoff website www.beckhoff.com |  | Industrial PC, Embedded PC 01¦2017 | 254 |  |  | – aluminium housing, protection class IP 65 – integrated DVI/USB interface – connection over 3 IP 65 round connectors for DVI, USB and 24 V power supply in the Control Panel backplane – operating temperature 0…55 °C – for mounting 4 M6 x 18 mm threaded holes in the backplane |  |  | http://www.beckhoff.com/CP78xx
CP7813-0001-0011 | Industrial PC | Control Panel CP78xx with DVI/USB interface, 19-inch display 1280 x 1024, function keys, touch screen | 2525 | 2138.675 | Control Panel | Option CP78xx | Beckhoff website www.beckhoff.com |  | Industrial PC, Embedded PC 01¦2017 | 254 |  |  | – aluminium housing, protection class IP 65 – integrated DVI/USB interface – connection over 3 IP 65 round connectors for DVI, USB and 24 V power supply in the Control Panel backplane – operating temperature 0…55 °C – for mounting 4 M6 x 18 mm threaded holes in the backplane |  |  | http://www.beckhoff.com/CP78xx
CP7823-0000-0011 | Industrial PC | Control Panel CP78xx with DVI/USB interface, 19-inch display 1280 x 1024, numeric keyboard | 2363 | 2001.461 | Control Panel | Option CP78xx | Beckhoff website www.beckhoff.com |  | Industrial PC, Embedded PC 01¦2017 | 254 |  |  | – aluminium housing, protection class IP 65 – integrated DVI/USB interface – connection over 3 IP 65 round connectors for DVI, USB and 24 V power supply in the Control Panel backplane – operating temperature 0…55 °C – for mounting 4 M6 x 18 mm threaded holes in the backplane |  |  | http://www.beckhoff.com/CP78xx
CP7823-0001-0011 | Industrial PC | Control Panel CP78xx with DVI/USB interface, 19-inch display 1280 x 1024, numeric keyboard, touch screen | 2624 | 2222.528 | Control Panel | Option CP78xx | Beckhoff website www.beckhoff.com |  | Industrial PC, Embedded PC 01¦2017 | 254 |  |  | – aluminium housing, protection class IP 65 – integrated DVI/USB interface – connection over 3 IP 65 round connectors for DVI, USB and 24 V power supply in the Control Panel backplane – operating temperature 0…55 °C – for mounting 4 M6 x 18 mm threaded holes in the backplane |  |  | http://www.beckhoff.com/CP78xx
CP7823-0002-0011 | Industrial PC | Control Panel CP78xx with DVI/USB interface, 19-inch display 1280 x 1024, numeric keyboard, touch pad | 2437 | 2064.139 | Control Panel | Option CP78xx | Beckhoff website www.beckhoff.com |  | Industrial PC, Embedded PC 01¦2017 | 254 |  |  | – aluminium housing, protection class IP 65 – integrated DVI/USB interface – connection over 3 IP 65 round connectors for DVI, USB and 24 V power supply in the Control Panel backplane – operating temperature 0…55 °C – for mounting 4 M6 x 18 mm threaded holes in the backplane |  |  | http://www.beckhoff.com/CP78xx
CP7833-0000-0011 | Industrial PC | Control Panel CP78xx with DVI/USB interface, 19-inch display 1280 x 1024, alphanumeric keyboard | 2387 | 2021.789 | Control Panel | Option CP78xx | Beckhoff website www.beckhoff.com |  | Industrial PC, Embedded PC 01¦2017 | 254 |  |  | – aluminium housing, protection class IP 65 – integrated DVI/USB interface – connection over 3 IP 65 round connectors for DVI, USB and 24 V power supply in the Control Panel backplane – operating temperature 0…55 °C – for mounting 4 M6 x 18 mm threaded holes in the backplane |  |  | http://www.beckhoff.com/CP78xx
CP7833-0001-0011 | Industrial PC | Control Panel CP78xx with DVI/USB interface, 19-inch display 1280 x 1024, alphanumeric keyboard, touch screen | 2650 | 2244.55 | Control Panel | Option CP78xx | Beckhoff website www.beckhoff.com |  | Industrial PC, Embedded PC 01¦2017 | 254 |  |  | – aluminium housing, protection class IP 65 – integrated DVI/USB interface – connection over 3 IP 65 round connectors for DVI, USB and 24 V power supply in the Control Panel backplane – operating temperature 0…55 °C – for mounting 4 M6 x 18 mm threaded holes in the backplane |  |  | http://www.beckhoff.com/CP78xx
CP7833-0002-0011 | Industrial PC | Control Panel CP78xx with DVI/USB interface, 19-inch display 1280 x 1024, alphanumeric keyboard, touch pad | 2459 | 2082.773 | Control Panel | Option CP78xx | Beckhoff website www.beckhoff.com |  | Industrial PC, Embedded PC 01¦2017 | 254 |  |  | – aluminium housing, protection class IP 65 – integrated DVI/USB interface – connection over 3 IP 65 round connectors for DVI, USB and 24 V power supply in the Control Panel backplane – operating temperature 0…55 °C – for mounting 4 M6 x 18 mm threaded holes in the backplane |  |  | http://www.beckhoff.com/CP78xx
CP79xx | Industrial PC | “Economy” Control Panel CP79xx with DVI/USB Extended interface |  |  | Control Panel |  | Main catalog 2017 | 170 | Industrial PC, Embedded PC 01¦2017 | 256 |  |  | – TFT display in four sizes – 6.5-inch display 640 x 480 – 12-inch display 800 x 600 – 15-inch display 1024 x 768 – 19-inch display 1280 x 1024 – aluminium housing, protection class IP 65 – front laminate in five variants – only display – function keys and 10 PLC special keys with LED – numeric keyboard and 10 PLC special keys with LED – alphanumeric PC keyboard in US layout and 10 PLC special keys with LED – alphanumeric PC keyboard in US layout and 16 PLC special keys with LED on the sides – special keys identified by slide-in labels – integrated DVI/USB extension technology – DVI-E and USB-E enable remote panel operation at a distance of up to 50 m from the PC. – DVI-E input is compatible to the standard DVI output of a PC. – connection via 3 round connectors (IP 65) for DVI, USB-E and 24 V power supply unit in the backplane – operating temperature 0…55 °C – for mounting 4 M6 x 18 mm threaded holes in the backplane |  |  | http://www.beckhoff.com/CP79xx
C9900-E169 | Industrial PC | 2-port USB socket inside the Control Panel or Panel PC backplane, DIN 8-pin with screw-on cap IP 65 with adapter cable from DIN 8-pin to 2 x USB, inside a Panel PC backplane only 2 USB ports are possible. | 82 | 69.454 |  |  |  |  | Industrial PC, Embedded PC 01¦2017 | 256
C9900-E215 | Industrial PC | 1-port USB socket inside the Control Panel or Panel PC backplane, USB-A socket with screw-on cap IP 65, inside a Panel PC backplane only one USB socket is possible. | 82 | 69.454 |  |  |  |  | Industrial PC, Embedded PC 01¦2017 | 256
C9900-E213 | Industrial PC | RFID reader for Legic transponder inside the front of a Panel PC CP7102, CP7202 or CP7702 or of a Control Panel CP7802 or CP7902, integrated behind the front laminate, protection class IP 65, connected internally via USB, requires Windows Embedded Standard, Windows XP Professional or Windows 7. | 344 | 291.368 |  |  |  |  | Industrial PC, Embedded PC 01¦2017 | 256
C9900-E214 | Industrial PC | RFID reader for Legic transponder inside the front of a Panel PC CP7103, CP7203 or CP7703 or of a Control Panel CP7803 or CP7903, integrated behind the front laminate, protection class IP 65, connected internally via USB, requires Windows Embedded Standard, Windows XP Professional or Windows 7. | 344 | 291.368 |  |  |  |  | Industrial PC, Embedded PC 01¦2017 | 256
C9900-T900 | Industrial PC | touch screen pen with holder for CP7xxx | 82 | 69.454 |  |  |  |  | Industrial PC, Embedded PC 01¦2017 | 256
C9900-M400 | Industrial PC | Toolboard for keyboard or tools, mounted under a Control Panel or Panel PC CP7xxx, can be ordered only together with the Control Panel or Panel PC. | 110 | 93.17 |  |  |  |  | Industrial PC, Embedded PC 01¦2017 | 256
C9900-K434 | Industrial PC | connecting kit 3 m for CP79xx including: 3 m DVI cable, 3 m CAT5 cable for USB-E, USB-to-USB-E converter CU8800 (transmits USB 1.1) for mounting rail installation close to the PC and 1 m USB cable to connect the USB-to-USB-E converter to the PC | 198 | 167.706 |  |  |  |  | Industrial PC, Embedded PC 01¦2017 | 256
C9900-K435 | Industrial PC | connecting kit 5 m for CP79xx including: 5 m DVI cable, 5 m CAT5 cable for USB-E, USB-to-USB-E converter CU8800 (transmits USB 1.1) for mounting rail installation close to the PC and 1 m USB cable to connect the USB-to-USB-E converter to the PC | 209 | 177.023 |  |  |  |  | Industrial PC, Embedded PC 01¦2017 | 256
C9900-K436 | Industrial PC | connecting kit 10 m for CP79xx including: 10 m DVI cable, 10 m CAT5 cable for USB-E, USB-to-USB-E converter CU8800 (transmits USB 1.1) for mounting rail installation close to the PC and 1 m USB cable to connect the USB-to-USB-E converter to the PC | 270 | 228.69 |  |  |  |  | Industrial PC, Embedded PC 01¦2017 | 256
C9900-K437 | Industrial PC | connecting kit 20 m for CP79xx including: 20 m DVI cable, 20 m CAT5 cable for USB-E, USB-to-USB-E converter CU8800 (transmits USB 1.1) for mounting rail installation close to the PC and 1 m USB cable to connect the USB-to-USB-E converter to the PC | 340 | 287.98 |  |  |  |  | Industrial PC, Embedded PC 01¦2017 | 256
C9900-K438 | Industrial PC | connecting kit 30 m for CP79xx including: 30 m DVI cable, 30 m CAT5 cable for USB-E, USB-to-USB-E converter CU8800 (transmits USB 1.1) for mounting rail installation close to the PC and 1 m USB cable to connect the USB-to-USB-E converter to the PC | 410 | 347.27 |  |  |  |  | Industrial PC, Embedded PC 01¦2017 | 256
C9900-K439 | Industrial PC | connecting kit 40 m for CP79xx including: 40 m DVI cable, 40 m CAT5 cable for USB-E, USB-to-USB-E converter CU8800 (transmits USB 1.1) for mounting rail installation close to the PC and 1 m USB cable to connect the USB-to-USB-E converter to the PC | 498 | 421.806 |  |  |  |  | Industrial PC, Embedded PC 01¦2017 | 256
C9900-K440 | Industrial PC | connecting kit 50 m for CP79xx including: 50 m DVI cable, 50 m CAT5 cable for USB-E, USB-to-USB-E converter CU8800 (transmits USB 1.1) for mounting rail installation close to the PC and 1 m USB cable to connect the USB-to-USB-E converter to the PC | 535 | 453.145 |  |  |  |  | Industrial PC, Embedded PC 01¦2017 | 256
CP7909-0000-0000 | Industrial PC | “Economy” Control Panel CP79xx with DVI/USB Extended interface, 6.5-inch display 640 x 480, without keys | 1017 | 861.399 | Control Panel | Option CP79xx | Main catalog 2017 | 170 | Industrial PC, Embedded PC 01¦2017 | 256 |  |  | – aluminium housing, protection class IP 65 – integrated DVI/USB extension technology – DVI-E and USB-E enable remote panel operation at a distance of up to 50 m from the PC. – DVI-E input is compatible to the standard DVI output of a PC. – connection via 3 round connectors (IP 65) for DVI, USB-E and 24 V power supply unit in the backplane – operating temperature 0…55 °C – for mounting 4 M6 x 18 mm threaded holes in the backplane |  |  | http://www.beckhoff.com/CP79xx
CP7909-0001-0000 | Industrial PC | “Economy” Control Panel CP79xx with DVI/USB Extended interface, 6.5-inch display 640 x 480, without keys, touch screen | 1155 | 978.285 | Control Panel | Option CP79xx | Main catalog 2017 | 170 | Industrial PC, Embedded PC 01¦2017 | 256 |  |  | – aluminium housing, protection class IP 65 – integrated DVI/USB extension technology – DVI-E and USB-E enable remote panel operation at a distance of up to 50 m from the PC. – DVI-E input is compatible to the standard DVI output of a PC. – connection via 3 round connectors (IP 65) for DVI, USB-E and 24 V power supply unit in the backplane – operating temperature 0…55 °C – for mounting 4 M6 x 18 mm threaded holes in the backplane |  |  | http://www.beckhoff.com/CP79xx
CP7919-0000-0000 | Industrial PC | “Economy” Control Panel CP79xx with DVI/USB Extended interface, 6.5-inch display 640 x 480, function keys | 1287 | 1090.089 | Control Panel | Option CP79xx | Main catalog 2017 | 170 | Industrial PC, Embedded PC 01¦2017 | 256 |  |  | – aluminium housing, protection class IP 65 – integrated DVI/USB extension technology – DVI-E and USB-E enable remote panel operation at a distance of up to 50 m from the PC. – DVI-E input is compatible to the standard DVI output of a PC. – connection via 3 round connectors (IP 65) for DVI, USB-E and 24 V power supply unit in the backplane – operating temperature 0…55 °C – for mounting 4 M6 x 18 mm threaded holes in the backplane |  |  | http://www.beckhoff.com/CP79xx
CP7919-0001-0000 | Industrial PC | “Economy” Control Panel CP79xx with DVI/USB Extended interface, 6.5-inch display 640 x 480, function keys, touch screen | 1381 | 1169.707 | Control Panel | Option CP79xx | Main catalog 2017 | 170 | Industrial PC, Embedded PC 01¦2017 | 256 |  |  | – aluminium housing, protection class IP 65 – integrated DVI/USB extension technology – DVI-E and USB-E enable remote panel operation at a distance of up to 50 m from the PC. – DVI-E input is compatible to the standard DVI output of a PC. – connection via 3 round connectors (IP 65) for DVI, USB-E and 24 V power supply unit in the backplane – operating temperature 0…55 °C – for mounting 4 M6 x 18 mm threaded holes in the backplane |  |  | http://www.beckhoff.com/CP79xx
CP7929-0000-0000 | Industrial PC | “Economy” Control Panel CP79xx with DVI/USB Extended interface, 6.5-inch display 640 x 480, numeric keyboard | 1344 | 1138.368 | Control Panel | Option CP79xx | Main catalog 2017 | 170 | Industrial PC, Embedded PC 01¦2017 | 256 |  |  | – aluminium housing, protection class IP 65 – integrated DVI/USB extension technology – DVI-E and USB-E enable remote panel operation at a distance of up to 50 m from the PC. – DVI-E input is compatible to the standard DVI output of a PC. – connection via 3 round connectors (IP 65) for DVI, USB-E and 24 V power supply unit in the backplane – operating temperature 0…55 °C – for mounting 4 M6 x 18 mm threaded holes in the backplane |  |  | http://www.beckhoff.com/CP79xx
CP7929-0001-0000 | Industrial PC | “Economy” Control Panel CP79xx with DVI/USB Extended interface, 6.5-inch display 640 x 480, numeric keyboard, touch screen | 1442 | 1221.374 | Control Panel | Option CP79xx | Main catalog 2017 | 170 | Industrial PC, Embedded PC 01¦2017 | 256 |  |  | – aluminium housing, protection class IP 65 – integrated DVI/USB extension technology – DVI-E and USB-E enable remote panel operation at a distance of up to 50 m from the PC. – DVI-E input is compatible to the standard DVI output of a PC. – connection via 3 round connectors (IP 65) for DVI, USB-E and 24 V power supply unit in the backplane – operating temperature 0…55 °C – for mounting 4 M6 x 18 mm threaded holes in the backplane |  |  | http://www.beckhoff.com/CP79xx
CP7901-0000-0000 | Industrial PC | “Economy” Control Panel CP79xx with DVI/USB Extended interface, 12-inch display 800 x 600, without keys | 1159 | 981.673 | Control Panel | Option CP79xx | Main catalog 2017 | 170 | Industrial PC, Embedded PC 01¦2017 | 256 |  |  | – aluminium housing, protection class IP 65 – integrated DVI/USB extension technology – DVI-E and USB-E enable remote panel operation at a distance of up to 50 m from the PC. – DVI-E input is compatible to the standard DVI output of a PC. – connection via 3 round connectors (IP 65) for DVI, USB-E and 24 V power supply unit in the backplane – operating temperature 0…55 °C – for mounting 4 M6 x 18 mm threaded holes in the backplane |  |  | http://www.beckhoff.com/CP79xx
CP7901-0001-0000 | Industrial PC | “Economy” Control Panel CP79xx with DVI/USB Extended interface, 12-inch display 800 x 600, without keys, touch screen | 1298 | 1099.406 | Control Panel | Option CP79xx | Main catalog 2017 | 170 | Industrial PC, Embedded PC 01¦2017 | 256 |  |  | – aluminium housing, protection class IP 65 – integrated DVI/USB extension technology – DVI-E and USB-E enable remote panel operation at a distance of up to 50 m from the PC. – DVI-E input is compatible to the standard DVI output of a PC. – connection via 3 round connectors (IP 65) for DVI, USB-E and 24 V power supply unit in the backplane – operating temperature 0…55 °C – for mounting 4 M6 x 18 mm threaded holes in the backplane |  |  | http://www.beckhoff.com/CP79xx
CP7901-0020-0000 | Industrial PC | “Economy” Control Panel CP79xx with DVI/USB Extended interface, 12-inch display 800 x 600, without keys, USB A socket in the front | 1218 | 1031.646 | Control Panel | Option CP79xx | Main catalog 2017 | 170 | Industrial PC, Embedded PC 01¦2017 | 256 |  |  | – aluminium housing, protection class IP 65 – integrated DVI/USB extension technology – DVI-E and USB-E enable remote panel operation at a distance of up to 50 m from the PC. – DVI-E input is compatible to the standard DVI output of a PC. – connection via 3 round connectors (IP 65) for DVI, USB-E and 24 V power supply unit in the backplane – operating temperature 0…55 °C – for mounting 4 M6 x 18 mm threaded holes in the backplane |  |  | http://www.beckhoff.com/CP79xx
CP7901-0021-0000 | Industrial PC | “Economy” Control Panel CP79xx with DVI/USB Extended interface, 12-inch display 800 x 600, without keys, USB A socket in the front, touch screen | 1338 | 1133.286 | Control Panel | Option CP79xx | Main catalog 2017 | 170 | Industrial PC, Embedded PC 01¦2017 | 256 |  |  | – aluminium housing, protection class IP 65 – integrated DVI/USB extension technology – DVI-E and USB-E enable remote panel operation at a distance of up to 50 m from the PC. – DVI-E input is compatible to the standard DVI output of a PC. – connection via 3 round connectors (IP 65) for DVI, USB-E and 24 V power supply unit in the backplane – operating temperature 0…55 °C – for mounting 4 M6 x 18 mm threaded holes in the backplane |  |  | http://www.beckhoff.com/CP79xx
CP7911-0000-0000 | Industrial PC | “Economy” Control Panel CP79xx with DVI/USB Extended interface, 12-inch display 800 x 600, function keys | 1411 | 1195.117 | Control Panel | Option CP79xx | Main catalog 2017 | 170 | Industrial PC, Embedded PC 01¦2017 | 256 |  |  | – aluminium housing, protection class IP 65 – integrated DVI/USB extension technology – DVI-E and USB-E enable remote panel operation at a distance of up to 50 m from the PC. – DVI-E input is compatible to the standard DVI output of a PC. – connection via 3 round connectors (IP 65) for DVI, USB-E and 24 V power supply unit in the backplane – operating temperature 0…55 °C – for mounting 4 M6 x 18 mm threaded holes in the backplane |  |  | http://www.beckhoff.com/CP79xx
CP7911-0001-0000 | Industrial PC | “Economy” Control Panel CP79xx with DVI/USB Extended interface, 12-inch display 800 x 600, function keys, touch screen | 1505 | 1274.735 | Control Panel | Option CP79xx | Main catalog 2017 | 170 | Industrial PC, Embedded PC 01¦2017 | 256 |  |  | – aluminium housing, protection class IP 65 – integrated DVI/USB extension technology – DVI-E and USB-E enable remote panel operation at a distance of up to 50 m from the PC. – DVI-E input is compatible to the standard DVI output of a PC. – connection via 3 round connectors (IP 65) for DVI, USB-E and 24 V power supply unit in the backplane – operating temperature 0…55 °C – for mounting 4 M6 x 18 mm threaded holes in the backplane |  |  | http://www.beckhoff.com/CP79xx
CP7921-0000-0000 | Industrial PC | “Economy” Control Panel CP79xx with DVI/USB Extended interface, 12-inch display 800 x 600, numeric keyboard | 1427 | 1208.669 | Control Panel | Option CP79xx | Main catalog 2017 | 170 | Industrial PC, Embedded PC 01¦2017 | 256 |  |  | – aluminium housing, protection class IP 65 – integrated DVI/USB extension technology – DVI-E and USB-E enable remote panel operation at a distance of up to 50 m from the PC. – DVI-E input is compatible to the standard DVI output of a PC. – connection via 3 round connectors (IP 65) for DVI, USB-E and 24 V power supply unit in the backplane – operating temperature 0…55 °C – for mounting 4 M6 x 18 mm threaded holes in the backplane |  |  | http://www.beckhoff.com/CP79xx
CP7921-0001-0000 | Industrial PC | “Economy” Control Panel CP79xx with DVI/USB Extended interface, 12-inch display 800 x 600, numeric keyboard, touch screen | 1539 | 1303.533 | Control Panel | Option CP79xx | Main catalog 2017 | 170 | Industrial PC, Embedded PC 01¦2017 | 256 |  |  | – aluminium housing, protection class IP 65 – integrated DVI/USB extension technology – DVI-E and USB-E enable remote panel operation at a distance of up to 50 m from the PC. – DVI-E input is compatible to the standard DVI output of a PC. – connection via 3 round connectors (IP 65) for DVI, USB-E and 24 V power supply unit in the backplane – operating temperature 0…55 °C – for mounting 4 M6 x 18 mm threaded holes in the backplane |  |  | http://www.beckhoff.com/CP79xx
CP7921-0002-0000 | Industrial PC | “Economy” Control Panel CP79xx with DVI/USB Extended interface, 12-inch display 800 x 600, numeric keyboard, touch pad | 1658 | 1404.326 | Control Panel | Option CP79xx | Main catalog 2017 | 170 | Industrial PC, Embedded PC 01¦2017 | 256 |  |  | – aluminium housing, protection class IP 65 – integrated DVI/USB extension technology – DVI-E and USB-E enable remote panel operation at a distance of up to 50 m from the PC. – DVI-E input is compatible to the standard DVI output of a PC. – connection via 3 round connectors (IP 65) for DVI, USB-E and 24 V power supply unit in the backplane – operating temperature 0…55 °C – for mounting 4 M6 x 18 mm threaded holes in the backplane |  |  | http://www.beckhoff.com/CP79xx
CP7931-0000-0000 | Industrial PC | “Economy” Control Panel CP79xx with DVI/USB Extended interface, 12-inch display 800 x 600, alphanumeric keyboard | 1524 | 1290.828 | Control Panel | Option CP79xx | Main catalog 2017 | 170 | Industrial PC, Embedded PC 01¦2017 | 256 |  |  | – aluminium housing, protection class IP 65 – integrated DVI/USB extension technology – DVI-E and USB-E enable remote panel operation at a distance of up to 50 m from the PC. – DVI-E input is compatible to the standard DVI output of a PC. – connection via 3 round connectors (IP 65) for DVI, USB-E and 24 V power supply unit in the backplane – operating temperature 0…55 °C – for mounting 4 M6 x 18 mm threaded holes in the backplane |  |  | http://www.beckhoff.com/CP79xx
CP7931-0001-0000 | Industrial PC | “Economy” Control Panel CP79xx with DVI/USB Extended interface, 12-inch display 800 x 600, alphanumeric keyboard, touch screen | 1610 | 1363.67 | Control Panel | Option CP79xx | Main catalog 2017 | 170 | Industrial PC, Embedded PC 01¦2017 | 256 |  |  | – aluminium housing, protection class IP 65 – integrated DVI/USB extension technology – DVI-E and USB-E enable remote panel operation at a distance of up to 50 m from the PC. – DVI-E input is compatible to the standard DVI output of a PC. – connection via 3 round connectors (IP 65) for DVI, USB-E and 24 V power supply unit in the backplane – operating temperature 0…55 °C – for mounting 4 M6 x 18 mm threaded holes in the backplane |  |  | http://www.beckhoff.com/CP79xx
CP7931-0002-0000 | Industrial PC | “Economy” Control Panel CP79xx with DVI/USB Extended interface, 12-inch display 800 x 600, alphanumeric keyboard, touch pad | 1697 | 1437.359 | Control Panel | Option CP79xx | Main catalog 2017 | 170 | Industrial PC, Embedded PC 01¦2017 | 256 |  |  | – aluminium housing, protection class IP 65 – integrated DVI/USB extension technology – DVI-E and USB-E enable remote panel operation at a distance of up to 50 m from the PC. – DVI-E input is compatible to the standard DVI output of a PC. – connection via 3 round connectors (IP 65) for DVI, USB-E and 24 V power supply unit in the backplane – operating temperature 0…55 °C – for mounting 4 M6 x 18 mm threaded holes in the backplane |  |  | http://www.beckhoff.com/CP79xx
CP7902-0000-0000 | Industrial PC | “Economy” Control Panel CP79xx with DVI/USB Extended interface, 15-inch display 1024 x 768, without keys | 1280 | 1084.16 | Control Panel | Option CP79xx | Main catalog 2017 | 170 | Industrial PC, Embedded PC 01¦2017 | 256 |  |  | – aluminium housing, protection class IP 65 – integrated DVI/USB extension technology – DVI-E and USB-E enable remote panel operation at a distance of up to 50 m from the PC. – DVI-E input is compatible to the standard DVI output of a PC. – connection via 3 round connectors (IP 65) for DVI, USB-E and 24 V power supply unit in the backplane – operating temperature 0…55 °C – for mounting 4 M6 x 18 mm threaded holes in the backplane |  |  | http://www.beckhoff.com/CP79xx
CP7902-0001-0000 | Industrial PC | “Economy” Control Panel CP79xx with DVI/USB Extended interface, 15-inch display 1024 x 768, without keys, touch screen | 1427 | 1208.669 | Control Panel | Option CP79xx | Main catalog 2017 | 170 | Industrial PC, Embedded PC 01¦2017 | 256 |  |  | – aluminium housing, protection class IP 65 – integrated DVI/USB extension technology – DVI-E and USB-E enable remote panel operation at a distance of up to 50 m from the PC. – DVI-E input is compatible to the standard DVI output of a PC. – connection via 3 round connectors (IP 65) for DVI, USB-E and 24 V power supply unit in the backplane – operating temperature 0…55 °C – for mounting 4 M6 x 18 mm threaded holes in the backplane |  |  | http://www.beckhoff.com/CP79xx
CP7902-0020-0000 | Industrial PC | “Economy” Control Panel CP79xx with DVI/USB Extended interface, 15-inch display 1024 x 768, without keys, USB A socket in the front | 1367 | 1157.849 | Control Panel | Option CP79xx | Main catalog 2017 | 170 | Industrial PC, Embedded PC 01¦2017 | 256 |  |  | – aluminium housing, protection class IP 65 – integrated DVI/USB extension technology – DVI-E and USB-E enable remote panel operation at a distance of up to 50 m from the PC. – DVI-E input is compatible to the standard DVI output of a PC. – connection via 3 round connectors (IP 65) for DVI, USB-E and 24 V power supply unit in the backplane – operating temperature 0…55 °C – for mounting 4 M6 x 18 mm threaded holes in the backplane |  |  | http://www.beckhoff.com/CP79xx
CP7902-0021-0000 | Industrial PC | “Economy” Control Panel CP79xx with DVI/USB Extended interface, 15-inch display 1024 x 768, without keys, USB A socket in the front, touch screen | 1499 | 1269.653 | Control Panel | Option CP79xx | Main catalog 2017 | 170 | Industrial PC, Embedded PC 01¦2017 | 256 |  |  | – aluminium housing, protection class IP 65 – integrated DVI/USB extension technology – DVI-E and USB-E enable remote panel operation at a distance of up to 50 m from the PC. – DVI-E input is compatible to the standard DVI output of a PC. – connection via 3 round connectors (IP 65) for DVI, USB-E and 24 V power supply unit in the backplane – operating temperature 0…55 °C – for mounting 4 M6 x 18 mm threaded holes in the backplane |  |  | http://www.beckhoff.com/CP79xx
CP7912-0000-0000 | Industrial PC | “Economy” Control Panel CP79xx with DVI/USB Extended interface, 15-inch display 1024 x 768, function keys | 1575 | 1334.025 | Control Panel | Option CP79xx | Main catalog 2017 | 170 | Industrial PC, Embedded PC 01¦2017 | 256 |  |  | – aluminium housing, protection class IP 65 – integrated DVI/USB extension technology – DVI-E and USB-E enable remote panel operation at a distance of up to 50 m from the PC. – DVI-E input is compatible to the standard DVI output of a PC. – connection via 3 round connectors (IP 65) for DVI, USB-E and 24 V power supply unit in the backplane – operating temperature 0…55 °C – for mounting 4 M6 x 18 mm threaded holes in the backplane |  |  | http://www.beckhoff.com/CP79xx
CP7912-0001-0000 | Industrial PC | “Economy” Control Panel CP79xx with DVI/USB Extended interface, 15-inch display 1024 x 768, function keys, touch screen | 1682 | 1424.654 | Control Panel | Option CP79xx | Main catalog 2017 | 170 | Industrial PC, Embedded PC 01¦2017 | 256 |  |  | – aluminium housing, protection class IP 65 – integrated DVI/USB extension technology – DVI-E and USB-E enable remote panel operation at a distance of up to 50 m from the PC. – DVI-E input is compatible to the standard DVI output of a PC. – connection via 3 round connectors (IP 65) for DVI, USB-E and 24 V power supply unit in the backplane – operating temperature 0…55 °C – for mounting 4 M6 x 18 mm threaded holes in the backplane |  |  | http://www.beckhoff.com/CP79xx
CP7922-0000-0000 | Industrial PC | “Economy” Control Panel CP79xx with DVI/USB Extended interface, 15-inch display 1024 x 768, numeric keyboard | 1659 | 1405.173 | Control Panel | Option CP79xx | Main catalog 2017 | 170 | Industrial PC, Embedded PC 01¦2017 | 256 |  |  | – aluminium housing, protection class IP 65 – integrated DVI/USB extension technology – DVI-E and USB-E enable remote panel operation at a distance of up to 50 m from the PC. – DVI-E input is compatible to the standard DVI output of a PC. – connection via 3 round connectors (IP 65) for DVI, USB-E and 24 V power supply unit in the backplane – operating temperature 0…55 °C – for mounting 4 M6 x 18 mm threaded holes in the backplane |  |  | http://www.beckhoff.com/CP79xx
CP7922-0001-0000 | Industrial PC | “Economy” Control Panel CP79xx with DVI/USB Extended interface, 15-inch display 1024 x 768, numeric keyboard, touch screen | 1758 | 1489.026 | Control Panel | Option CP79xx | Main catalog 2017 | 170 | Industrial PC, Embedded PC 01¦2017 | 256 |  |  | – aluminium housing, protection class IP 65 – integrated DVI/USB extension technology – DVI-E and USB-E enable remote panel operation at a distance of up to 50 m from the PC. – DVI-E input is compatible to the standard DVI output of a PC. – connection via 3 round connectors (IP 65) for DVI, USB-E and 24 V power supply unit in the backplane – operating temperature 0…55 °C – for mounting 4 M6 x 18 mm threaded holes in the backplane |  |  | http://www.beckhoff.com/CP79xx
CP7922-0002-0000 | Industrial PC | “Economy” Control Panel CP79xx with DVI/USB Extended interface, 15-inch display 1024 x 768, numeric keyboard, touch pad | 1842 | 1560.174 | Control Panel | Option CP79xx | Main catalog 2017 | 170 | Industrial PC, Embedded PC 01¦2017 | 256 |  |  | – aluminium housing, protection class IP 65 – integrated DVI/USB extension technology – DVI-E and USB-E enable remote panel operation at a distance of up to 50 m from the PC. – DVI-E input is compatible to the standard DVI output of a PC. – connection via 3 round connectors (IP 65) for DVI, USB-E and 24 V power supply unit in the backplane – operating temperature 0…55 °C – for mounting 4 M6 x 18 mm threaded holes in the backplane |  |  | http://www.beckhoff.com/CP79xx
CP7932-0000-0000 | Industrial PC | “Economy” Control Panel CP79xx with DVI/USB Extended interface, 15-inch display 1024 x 768, alphanumeric keyboard | 1666 | 1411.102 | Control Panel | Option CP79xx | Main catalog 2017 | 170 | Industrial PC, Embedded PC 01¦2017 | 256 |  |  | – aluminium housing, protection class IP 65 – integrated DVI/USB extension technology – DVI-E and USB-E enable remote panel operation at a distance of up to 50 m from the PC. – DVI-E input is compatible to the standard DVI output of a PC. – connection via 3 round connectors (IP 65) for DVI, USB-E and 24 V power supply unit in the backplane – operating temperature 0…55 °C – for mounting 4 M6 x 18 mm threaded holes in the backplane |  |  | http://www.beckhoff.com/CP79xx
CP7932-0001-0000 | Industrial PC | “Economy” Control Panel CP79xx with DVI/USB Extended interface, 15-inch display 1024 x 768, alphanumeric keyboard, touch screen | 1765 | 1494.955 | Control Panel | Option CP79xx | Main catalog 2017 | 170 | Industrial PC, Embedded PC 01¦2017 | 256 |  |  | – aluminium housing, protection class IP 65 – integrated DVI/USB extension technology – DVI-E and USB-E enable remote panel operation at a distance of up to 50 m from the PC. – DVI-E input is compatible to the standard DVI output of a PC. – connection via 3 round connectors (IP 65) for DVI, USB-E and 24 V power supply unit in the backplane – operating temperature 0…55 °C – for mounting 4 M6 x 18 mm threaded holes in the backplane |  |  | http://www.beckhoff.com/CP79xx
CP7932-0002-0000 | Industrial PC | “Economy” Control Panel CP79xx with DVI/USB Extended interface, 15-inch display 1024 x 768, alphanumeric keyboard, touch pad | 1783 | 1510.201 | Control Panel | Option CP79xx | Main catalog 2017 | 170 | Industrial PC, Embedded PC 01¦2017 | 256 |  |  | – aluminium housing, protection class IP 65 – integrated DVI/USB extension technology – DVI-E and USB-E enable remote panel operation at a distance of up to 50 m from the PC. – DVI-E input is compatible to the standard DVI output of a PC. – connection via 3 round connectors (IP 65) for DVI, USB-E and 24 V power supply unit in the backplane – operating temperature 0…55 °C – for mounting 4 M6 x 18 mm threaded holes in the backplane |  |  | http://www.beckhoff.com/CP79xx
CP7942-0000-0000 | Industrial PC | “Economy” Control Panel CP79xx with DVI/USB Extended interface, 15-inch display 1024 x 768, alphanumeric keyboard, PLC keys on the sides | 1706 | 1444.982 | Control Panel | Option CP79xx | Main catalog 2017 | 170 | Industrial PC, Embedded PC 01¦2017 | 256 |  |  | – aluminium housing, protection class IP 65 – integrated DVI/USB extension technology – DVI-E and USB-E enable remote panel operation at a distance of up to 50 m from the PC. – DVI-E input is compatible to the standard DVI output of a PC. – connection via 3 round connectors (IP 65) for DVI, USB-E and 24 V power supply unit in the backplane – operating temperature 0…55 °C – for mounting 4 M6 x 18 mm threaded holes in the backplane |  |  | http://www.beckhoff.com/CP79xx
CP7942-0001-0000 | Industrial PC | “Economy” Control Panel CP79xx with DVI/USB Extended interface, 15-inch display 1024 x 768, alphanumeric keyboard, PLC keys on the sides, touch screen | 1805 | 1528.835 | Control Panel | Option CP79xx | Main catalog 2017 | 170 | Industrial PC, Embedded PC 01¦2017 | 256 |  |  | – aluminium housing, protection class IP 65 – integrated DVI/USB extension technology – DVI-E and USB-E enable remote panel operation at a distance of up to 50 m from the PC. – DVI-E input is compatible to the standard DVI output of a PC. – connection via 3 round connectors (IP 65) for DVI, USB-E and 24 V power supply unit in the backplane – operating temperature 0…55 °C – for mounting 4 M6 x 18 mm threaded holes in the backplane |  |  | http://www.beckhoff.com/CP79xx
CP7903-0000-0000 | Industrial PC | “Economy” Control Panel CP79xx with DVI/USB Extended interface, 19-inch display 1280 x 1024, without keys | 1656 | 1402.632 | Control Panel | Option CP79xx | Main catalog 2017 | 170 | Industrial PC, Embedded PC 01¦2017 | 256 |  |  | – aluminium housing, protection class IP 65 – integrated DVI/USB extension technology – DVI-E and USB-E enable remote panel operation at a distance of up to 50 m from the PC. – DVI-E input is compatible to the standard DVI output of a PC. – connection via 3 round connectors (IP 65) for DVI, USB-E and 24 V power supply unit in the backplane – operating temperature 0…55 °C – for mounting 4 M6 x 18 mm threaded holes in the backplane |  |  | http://www.beckhoff.com/CP79xx
CP7903-0001-0000 | Industrial PC | “Economy” Control Panel CP79xx with DVI/USB Extended interface, 19-inch display 1280 x 1024, without keys, touch screen | 1912 | 1619.464 | Control Panel | Option CP79xx | Main catalog 2017 | 170 | Industrial PC, Embedded PC 01¦2017 | 256 |  |  | – aluminium housing, protection class IP 65 – integrated DVI/USB extension technology – DVI-E and USB-E enable remote panel operation at a distance of up to 50 m from the PC. – DVI-E input is compatible to the standard DVI output of a PC. – connection via 3 round connectors (IP 65) for DVI, USB-E and 24 V power supply unit in the backplane – operating temperature 0…55 °C – for mounting 4 M6 x 18 mm threaded holes in the backplane |  |  | http://www.beckhoff.com/CP79xx
CP7903-0020-0000 | Industrial PC | “Economy” Control Panel CP79xx with DVI/USB Extended interface, 19-inch display 1280 x 1024, without keys, USB A socket in the front | 1718 | 1455.146 | Control Panel | Option CP79xx | Main catalog 2017 | 170 | Industrial PC, Embedded PC 01¦2017 | 256 |  |  | – aluminium housing, protection class IP 65 – integrated DVI/USB extension technology – DVI-E and USB-E enable remote panel operation at a distance of up to 50 m from the PC. – DVI-E input is compatible to the standard DVI output of a PC. – connection via 3 round connectors (IP 65) for DVI, USB-E and 24 V power supply unit in the backplane – operating temperature 0…55 °C – for mounting 4 M6 x 18 mm threaded holes in the backplane |  |  | http://www.beckhoff.com/CP79xx
CP7903-0021-0000 | Industrial PC | “Economy” Control Panel CP79xx with DVI/USB Extended interface, 19-inch display 1280 x 1024, without keys, USB A socket in the front, touch screen | 1983 | 1679.601 | Control Panel | Option CP79xx | Main catalog 2017 | 170 | Industrial PC, Embedded PC 01¦2017 | 256 |  |  | – aluminium housing, protection class IP 65 – integrated DVI/USB extension technology – DVI-E and USB-E enable remote panel operation at a distance of up to 50 m from the PC. – DVI-E input is compatible to the standard DVI output of a PC. – connection via 3 round connectors (IP 65) for DVI, USB-E and 24 V power supply unit in the backplane – operating temperature 0…55 °C – for mounting 4 M6 x 18 mm threaded holes in the backplane |  |  | http://www.beckhoff.com/CP79xx
CP7913-0000-0000 | Industrial PC | “Economy” Control Panel CP79xx with DVI/USB Extended interface, 19-inch display 1280 x 1024, function keys | 1933 | 1637.251 | Control Panel | Option CP79xx | Main catalog 2017 | 170 | Industrial PC, Embedded PC 01¦2017 | 256 |  |  | – aluminium housing, protection class IP 65 – integrated DVI/USB extension technology – DVI-E and USB-E enable remote panel operation at a distance of up to 50 m from the PC. – DVI-E input is compatible to the standard DVI output of a PC. – connection via 3 round connectors (IP 65) for DVI, USB-E and 24 V power supply unit in the backplane – operating temperature 0…55 °C – for mounting 4 M6 x 18 mm threaded holes in the backplane |  |  | http://www.beckhoff.com/CP79xx
CP7913-0001-0000 | Industrial PC | “Economy” Control Panel CP79xx with DVI/USB Extended interface, 19-inch display 1280 x 1024, function keys, touch screen | 2146 | 1817.662 | Control Panel | Option CP79xx | Main catalog 2017 | 170 | Industrial PC, Embedded PC 01¦2017 | 256 |  |  | – aluminium housing, protection class IP 65 – integrated DVI/USB extension technology – DVI-E and USB-E enable remote panel operation at a distance of up to 50 m from the PC. – DVI-E input is compatible to the standard DVI output of a PC. – connection via 3 round connectors (IP 65) for DVI, USB-E and 24 V power supply unit in the backplane – operating temperature 0…55 °C – for mounting 4 M6 x 18 mm threaded holes in the backplane |  |  | http://www.beckhoff.com/CP79xx
CP7923-0000-0000 | Industrial PC | “Economy” Control Panel CP79xx with DVI/USB Extended interface, 19-inch display 1280 x 1024, numeric keyboard | 2108 | 1785.476 | Control Panel | Option CP79xx | Main catalog 2017 | 170 | Industrial PC, Embedded PC 01¦2017 | 256 |  |  | – aluminium housing, protection class IP 65 – integrated DVI/USB extension technology – DVI-E and USB-E enable remote panel operation at a distance of up to 50 m from the PC. – DVI-E input is compatible to the standard DVI output of a PC. – connection via 3 round connectors (IP 65) for DVI, USB-E and 24 V power supply unit in the backplane – operating temperature 0…55 °C – for mounting 4 M6 x 18 mm threaded holes in the backplane |  |  | http://www.beckhoff.com/CP79xx
CP7923-0001-0000 | Industrial PC | “Economy” Control Panel CP79xx with DVI/USB Extended interface, 19-inch display 1280 x 1024, numeric keyboard, touch screen | 2437 | 2064.139 | Control Panel | Option CP79xx | Main catalog 2017 | 170 | Industrial PC, Embedded PC 01¦2017 | 256 |  |  | – aluminium housing, protection class IP 65 – integrated DVI/USB extension technology – DVI-E and USB-E enable remote panel operation at a distance of up to 50 m from the PC. – DVI-E input is compatible to the standard DVI output of a PC. – connection via 3 round connectors (IP 65) for DVI, USB-E and 24 V power supply unit in the backplane – operating temperature 0…55 °C – for mounting 4 M6 x 18 mm threaded holes in the backplane |  |  | http://www.beckhoff.com/CP79xx
CP7923-0002-0000 | Industrial PC | “Economy” Control Panel CP79xx with DVI/USB Extended interface, 19-inch display 1280 x 1024, numeric keyboard, touch pad | 2220 | 1880.34 | Control Panel | Option CP79xx | Main catalog 2017 | 170 | Industrial PC, Embedded PC 01¦2017 | 256 |  |  | – aluminium housing, protection class IP 65 – integrated DVI/USB extension technology – DVI-E and USB-E enable remote panel operation at a distance of up to 50 m from the PC. – DVI-E input is compatible to the standard DVI output of a PC. – connection via 3 round connectors (IP 65) for DVI, USB-E and 24 V power supply unit in the backplane – operating temperature 0…55 °C – for mounting 4 M6 x 18 mm threaded holes in the backplane |  |  | http://www.beckhoff.com/CP79xx
CP7933-0000-0000 | Industrial PC | “Economy” Control Panel CP79xx with DVI/USB Extended interface, 19-inch display 1280 x 1024, alphanumeric keyboard | 2148 | 1819.356 | Control Panel | Option CP79xx | Main catalog 2017 | 170 | Industrial PC, Embedded PC 01¦2017 | 256 |  |  | – aluminium housing, protection class IP 65 – integrated DVI/USB extension technology – DVI-E and USB-E enable remote panel operation at a distance of up to 50 m from the PC. – DVI-E input is compatible to the standard DVI output of a PC. – connection via 3 round connectors (IP 65) for DVI, USB-E and 24 V power supply unit in the backplane – operating temperature 0…55 °C – for mounting 4 M6 x 18 mm threaded holes in the backplane |  |  | http://www.beckhoff.com/CP79xx
CP7933-0001-0000 | Industrial PC | “Economy” Control Panel CP79xx with DVI/USB Extended interface, 19-inch display 1280 x 1024, alphanumeric keyboard, touch screen | 2360 | 1998.92 | Control Panel | Option CP79xx | Main catalog 2017 | 170 | Industrial PC, Embedded PC 01¦2017 | 256 |  |  | – aluminium housing, protection class IP 65 – integrated DVI/USB extension technology – DVI-E and USB-E enable remote panel operation at a distance of up to 50 m from the PC. – DVI-E input is compatible to the standard DVI output of a PC. – connection via 3 round connectors (IP 65) for DVI, USB-E and 24 V power supply unit in the backplane – operating temperature 0…55 °C – for mounting 4 M6 x 18 mm threaded holes in the backplane |  |  | http://www.beckhoff.com/CP79xx
CP7933-0002-0000 | Industrial PC | “Economy” Control Panel CP79xx with DVI/USB Extended interface, 19-inch display 1280 x 1024, alphanumeric keyboard, touch pad | 2275 | 1926.925 | Control Panel | Option CP79xx | Main catalog 2017 | 170 | Industrial PC, Embedded PC 01¦2017 | 256 |  |  | – aluminium housing, protection class IP 65 – integrated DVI/USB extension technology – DVI-E and USB-E enable remote panel operation at a distance of up to 50 m from the PC. – DVI-E input is compatible to the standard DVI output of a PC. – connection via 3 round connectors (IP 65) for DVI, USB-E and 24 V power supply unit in the backplane – operating temperature 0…55 °C – for mounting 4 M6 x 18 mm threaded holes in the backplane |  |  | http://www.beckhoff.com/CP79xx
CP7901-1400-0000 | Industrial PC | Stainless steel Control Panel CP7901-1400-0000 in IP 65 | 1698 | 1438.206 | Stainless steel Control Panel |  | Main catalog 2017 | 170 | Industrial PC, Embedded PC 01¦2017 | 260 |  |  | – 12-inch TFT display, resolution 800 x 600 – flush-mounted touch screen – stainless steel housing 1.4301, matt ground with grain size 240, protection class IP 65 – front laminate with slide-in logo – flush-mounted integrated stainless steel 1.4301 backplane – integrated DVI/USB extension technology – DVI-E and USB-E enable remote panel operation at a distance of up to 50 m from the PC. – DVI-E input is compatible to the standard DVI output of a PC. – connections in the range of the mounting arm adapter over 3 connectors IP 65 for DVI, USB-E and 24 V – operating temperature 0…55 °C – for mounting 8 threaded bolts M6 x 20 mm in the range of the mounting arm adapter |  |  | http://www.beckhoff.com/CP7901-1400
C9900-E265 | Industrial PC | 1 port USB 2.0 socket inside the Control Panel backplane CP790x-14xx or in the Panel PC backplane CP770x-14xx, USB-A socket with stainless steel screw cap IP65 | 92 | 77.924 |  |  |  |  | Industrial PC, Embedded PC 01¦2017 | 260
C9900-M177 | Industrial PC | rotatable mounting arm adapter for Control Panel CP790x-140x or Panel PC CP770x-140x instead of 8 threaded boles M6 x 20 mm. Stainless steel 1.4301, matt ground. Mounting arm installation from the bottom | 290 | 245.63 |  |  |  |  | Industrial PC, Embedded PC 01¦2017 | 260
C9900-M178 | Industrial PC | rotatable mounting arm adapter for Control Panel CP790x-140x or Panel PC CP770x-140x instead of 8 threaded boles M6 x 20 mm. Stainless steel 1.4301, matt ground. Mounting arm installation from the top | 290 | 245.63 |  |  |  |  | Industrial PC, Embedded PC 01¦2017 | 260
C9900-M167 | Industrial PC | holder welded on a tube (length: 1.50 m, bore: 48 mm) for mounting arm adapter C9900-M177 or C9900-M178 at Control Panel CP790x-140x or Panel PC CP770x-140x. Stainless steel 1.4301, matt ground | 160 | 135.52 |  |  |  |  | Industrial PC, Embedded PC 01¦2017 | 260
C9900-K434 | Industrial PC | connecting kit 3 m for CP79xx including: 3 m DVI cable, 3 m CAT5 cable for USB-E, USB-to-USB-E converter CU8800 (transmits USB 1.1) for mounting rail installation close to the PC and 1 m USB cable to connect the USB-to-USB-E converter to the PC | 198 | 167.706 |  |  |  |  | Industrial PC, Embedded PC 01¦2017 | 260
C9900-K435 | Industrial PC | connecting kit 5 m for CP79xx including: 5 m DVI cable, 5 m CAT5 cable for USB-E, USB-to-USB-E converter CU8800 (transmits USB 1.1) for mounting rail installation close to the PC and 1 m USB cable to connect the USB-to-USB-E converter to the PC | 209 | 177.023 |  |  |  |  | Industrial PC, Embedded PC 01¦2017 | 260
C9900-K436 | Industrial PC | connecting kit 10 m for CP79xx including: 10 m DVI cable, 10 m CAT5 cable for USB-E, USB-to-USB-E converter CU8800 (transmits USB 1.1) for mounting rail installation close to the PC and 1 m USB cable to connect the USB-to-USB-E converter to the PC | 270 | 228.69 |  |  |  |  | Industrial PC, Embedded PC 01¦2017 | 260
C9900-K437 | Industrial PC | connecting kit 20 m for CP79xx including: 20 m DVI cable, 20 m CAT5 cable for USB-E, USB-to-USB-E converter CU8800 (transmits USB 1.1) for mounting rail installation close to the PC and 1 m USB cable to connect the USB-to-USB-E converter to the PC | 340 | 287.98 |  |  |  |  | Industrial PC, Embedded PC 01¦2017 | 260
C9900-K438 | Industrial PC | connecting kit 30 m for CP79xx including: 30 m DVI cable, 30 m CAT5 cable for USB-E, USB-to-USB-E converter CU8800 (transmits USB 1.1) for mounting rail installation close to the PC and 1 m USB cable to connect the USB-to-USB-E converter to the PC | 410 | 347.27 |  |  |  |  | Industrial PC, Embedded PC 01¦2017 | 260
C9900-K439 | Industrial PC | connecting kit 40 m for CP79xx including: 40 m DVI cable, 40 m CAT5 cable for USB-E, USB-to-USB-E converter CU8800 (transmits USB 1.1) for mounting rail installation close to the PC and 1 m USB cable to connect the USB-to-USB-E converter to the PC | 498 | 421.806 |  |  |  |  | Industrial PC, Embedded PC 01¦2017 | 260
C9900-K440 | Industrial PC | connecting kit 50 m for CP79xx including: 50 m DVI cable, 50 m CAT5 cable for USB-E, USB-to-USB-E converter CU8800 (transmits USB 1.1) for mounting rail installation close to the PC and 1 m USB cable to connect the USB-to-USB-E converter to the PC | 535 | 453.145 |  |  |  |  | Industrial PC, Embedded PC 01¦2017 | 260
CP7901-1401-0000 | Industrial PC | Stainless steel Control Panel CP7901-1401-0000 in IP 65 | 1995 | 1689.765 | Stainless steel Control Panel |  | Main catalog 2017 | 170 | Industrial PC, Embedded PC 01¦2017 | 261 |  |  | – 12-inch TFT display, resolution 800 x 600 – flush-mounted touch screen – stainless steel housing 1.4301, matt ground with grain size 240, protection class IP 65 – front laminate with slide-in logo – flush-mounted integrated stainless steel 1.4301 backplane – integrated DVI/USB extension technology – DVI-E and USB-E enable remote panel operation at a distance of up to 50 m from the PC. – DVI-E input is compatible to the standard DVI output of a PC. – 1-port USB A socket in the front with stainless steel screw-on cap IP 65 – emergency stop and 3 push-buttons in the front – connections in the range of the mounting arm adapter over 3 connectors IP 65 for DVI, USB-E and 24 V – connector 19-pin, IP 65, for push buttons – operating temperature 0…55 °C – for mounting 8 threaded bolts M6 x 20 mm in the range of the mounting arm adapter |  |  | http://www.beckhoff.com/CP7901-1401
C9900-E265 | Industrial PC | 1 port USB 2.0 socket inside the Control Panel backplane CP790x-14xx or in the Panel PC backplane CP770x-14xx, USB-A socket with stainless steel screw cap IP65 | 92 | 77.924 |  |  |  |  | Industrial PC, Embedded PC 01¦2017 | 261
C9900-M177 | Industrial PC | rotatable mounting arm adapter for Control Panel CP790x-140x or Panel PC CP770x-140x instead of 8 threaded boles M6 x 20 mm. Stainless steel 1.4301, matt ground. Mounting arm installation from the bottom | 290 | 245.63 |  |  |  |  | Industrial PC, Embedded PC 01¦2017 | 261
C9900-M178 | Industrial PC | rotatable mounting arm adapter for Control Panel CP790x-140x or Panel PC CP770x-140x instead of 8 threaded boles M6 x 20 mm. Stainless steel 1.4301, matt ground. Mounting arm installation from the top | 290 | 245.63 |  |  |  |  | Industrial PC, Embedded PC 01¦2017 | 261
C9900-M167 | Industrial PC | holder welded on a tube (length: 1.50 m, bore: 48 mm) for mounting arm adapter C9900-M177 or C9900-M178 at Control Panel CP790x-140x or Panel PC CP770x-140x. Stainless steel 1.4301, matt ground | 160 | 135.52 |  |  |  |  | Industrial PC, Embedded PC 01¦2017 | 261
C9900-K434 | Industrial PC | connecting kit 3 m for CP79xx including: 3 m DVI cable, 3 m CAT5 cable for USB-E, USB-to-USB-E converter CU8800 (transmits USB 1.1) for mounting rail installation close to the PC and 1 m USB cable to connect the USB-to-USB-E converter to the PC | 198 | 167.706 |  |  |  |  | Industrial PC, Embedded PC 01¦2017 | 261
C9900-K435 | Industrial PC | connecting kit 5 m for CP79xx including: 5 m DVI cable, 5 m CAT5 cable for USB-E, USB-to-USB-E converter CU8800 (transmits USB 1.1) for mounting rail installation close to the PC and 1 m USB cable to connect the USB-to-USB-E converter to the PC | 209 | 177.023 |  |  |  |  | Industrial PC, Embedded PC 01¦2017 | 261
C9900-K436 | Industrial PC | connecting kit 10 m for CP79xx including: 10 m DVI cable, 10 m CAT5 cable for USB-E, USB-to-USB-E converter CU8800 (transmits USB 1.1) for mounting rail installation close to the PC and 1 m USB cable to connect the USB-to-USB-E converter to the PC | 270 | 228.69 |  |  |  |  | Industrial PC, Embedded PC 01¦2017 | 261
C9900-K437 | Industrial PC | connecting kit 20 m for CP79xx including: 20 m DVI cable, 20 m CAT5 cable for USB-E, USB-to-USB-E converter CU8800 (transmits USB 1.1) for mounting rail installation close to the PC and 1 m USB cable to connect the USB-to-USB-E converter to the PC | 340 | 287.98 |  |  |  |  | Industrial PC, Embedded PC 01¦2017 | 261
C9900-K438 | Industrial PC | connecting kit 30 m for CP79xx including: 30 m DVI cable, 30 m CAT5 cable for USB-E, USB-to-USB-E converter CU8800 (transmits USB 1.1) for mounting rail installation close to the PC and 1 m USB cable to connect the USB-to-USB-E converter to the PC | 410 | 347.27 |  |  |  |  | Industrial PC, Embedded PC 01¦2017 | 261
C9900-K439 | Industrial PC | connecting kit 40 m for CP79xx including: 40 m DVI cable, 40 m CAT5 cable for USB-E, USB-to-USB-E converter CU8800 (transmits USB 1.1) for mounting rail installation close to the PC and 1 m USB cable to connect the USB-to-USB-E converter to the PC | 498 | 421.806 |  |  |  |  | Industrial PC, Embedded PC 01¦2017 | 261
C9900-K440 | Industrial PC | connecting kit 50 m for CP79xx including: 50 m DVI cable, 50 m CAT5 cable for USB-E, USB-to-USB-E converter CU8800 (transmits USB 1.1) for mounting rail installation close to the PC and 1 m USB cable to connect the USB-to-USB-E converter to the PC | 535 | 453.145 |  |  |  |  | Industrial PC, Embedded PC 01¦2017 | 261
C9900-K604 | Industrial PC | signal and power supply cable for CP770x-1401 and CP790x-1401, length 10 m, 18 x 0.75 mm², assembled, M23 connector IP 65, screw type, 19-pin, second end open | 65 | 55.055 |  |  |  |  | Industrial PC, Embedded PC 01¦2017 | 261
C9900-K593 | Industrial PC | signal and power supply cable for CP770x-1401 and CP790x-1401, length 20 m, 18 x 0.75 mm², assembled, M23 connector IP 65, screw type, 19-pin, second end open | 80 | 67.76 |  |  |  |  | Industrial PC, Embedded PC 01¦2017 | 261
C9900-K558 | Industrial PC | signal and power supply cable for CP770x-1401 and CP790x-1401, length 30 m, 18 x 0.75 mm², assembled, M23 connector IP 65, screw type, 19-pin, second end open | 90 | 76.23 |  |  |  |  | Industrial PC, Embedded PC 01¦2017 | 261
CP7902-1400-0000 | Industrial PC | Stainless steel Control Panel CP7902-1400-0000 in IP 65 | 1827 | 1547.469 | Stainless steel Control Panel |  | Main catalog 2017 | 170 | Industrial PC, Embedded PC 01¦2017 | 262 |  |  | – 15-inch TFT display, resolution 1024 x 768 – flush-mounted touch screen – stainless steel housing 1.4301, matt ground with grain size 240, protection class IP 65 – front laminate with slide-in logo – flush-mounted integrated stainless steel 1.4301 backplane – integrated DVI/USB extension technology – DVI-E and USB-E enable remote panel operation at a distance of up to 50 m from the PC. – DVI-E input is compatible to the standard DVI output of a PC. – connections in the range of the mounting arm adapter over 3 connectors IP 65 for DVI, USB-E and 24 V – operating temperature 0…55 °C – for mounting 8 threaded bolts M6 x 20 mm in the range of the mounting arm adapter |  |  | http://www.beckhoff.com/CP7902-1400
C9900-E265 | Industrial PC | 1 port USB 2.0 socket inside the Control Panel backplane CP790x-14xx or in the Panel PC backplane CP770x-14xx, USB-A socket with stainless steel screw cap IP65 | 92 | 77.924 |  |  |  |  | Industrial PC, Embedded PC 01¦2017 | 262
C9900-M177 | Industrial PC | rotatable mounting arm adapter for Control Panel CP790x-140x or Panel PC CP770x-140x instead of 8 threaded boles M6 x 20 mm. Stainless steel 1.4301, matt ground. Mounting arm installation from the bottom | 290 | 245.63 |  |  |  |  | Industrial PC, Embedded PC 01¦2017 | 262
C9900-M178 | Industrial PC | rotatable mounting arm adapter for Control Panel CP790x-140x or Panel PC CP770x-140x instead of 8 threaded boles M6 x 20 mm. Stainless steel 1.4301, matt ground. Mounting arm installation from the top | 290 | 245.63 |  |  |  |  | Industrial PC, Embedded PC 01¦2017 | 262
C9900-M167 | Industrial PC | holder welded on a tube (length: 1.50 m, bore: 48 mm) for mounting arm adapter C9900-M177 or C9900-M178 at Control Panel CP790x-140x or Panel PC CP770x-140x. Stainless steel 1.4301, matt ground | 160 | 135.52 |  |  |  |  | Industrial PC, Embedded PC 01¦2017 | 262
C9900-K434 | Industrial PC | connecting kit 3 m for CP79xx including: 3 m DVI cable, 3 m CAT5 cable for USB-E, USB-to-USB-E converter CU8800 (transmits USB 1.1) for mounting rail installation close to the PC and 1 m USB cable to connect the USB-to-USB-E converter to the PC | 198 | 167.706 |  |  |  |  | Industrial PC, Embedded PC 01¦2017 | 262
C9900-K435 | Industrial PC | connecting kit 5 m for CP79xx including: 5 m DVI cable, 5 m CAT5 cable for USB-E, USB-to-USB-E converter CU8800 (transmits USB 1.1) for mounting rail installation close to the PC and 1 m USB cable to connect the USB-to-USB-E converter to the PC | 209 | 177.023 |  |  |  |  | Industrial PC, Embedded PC 01¦2017 | 262
C9900-K436 | Industrial PC | connecting kit 10 m for CP79xx including: 10 m DVI cable, 10 m CAT5 cable for USB-E, USB-to-USB-E converter CU8800 (transmits USB 1.1) for mounting rail installation close to the PC and 1 m USB cable to connect the USB-to-USB-E converter to the PC | 270 | 228.69 |  |  |  |  | Industrial PC, Embedded PC 01¦2017 | 262
C9900-K437 | Industrial PC | connecting kit 20 m for CP79xx including: 20 m DVI cable, 20 m CAT5 cable for USB-E, USB-to-USB-E converter CU8800 (transmits USB 1.1) for mounting rail installation close to the PC and 1 m USB cable to connect the USB-to-USB-E converter to the PC | 340 | 287.98 |  |  |  |  | Industrial PC, Embedded PC 01¦2017 | 262
C9900-K438 | Industrial PC | connecting kit 30 m for CP79xx including: 30 m DVI cable, 30 m CAT5 cable for USB-E, USB-to-USB-E converter CU8800 (transmits USB 1.1) for mounting rail installation close to the PC and 1 m USB cable to connect the USB-to-USB-E converter to the PC | 410 | 347.27 |  |  |  |  | Industrial PC, Embedded PC 01¦2017 | 262
C9900-K439 | Industrial PC | connecting kit 40 m for CP79xx including: 40 m DVI cable, 40 m CAT5 cable for USB-E, USB-to-USB-E converter CU8800 (transmits USB 1.1) for mounting rail installation close to the PC and 1 m USB cable to connect the USB-to-USB-E converter to the PC | 498 | 421.806 |  |  |  |  | Industrial PC, Embedded PC 01¦2017 | 262
C9900-K440 | Industrial PC | connecting kit 50 m for CP79xx including: 50 m DVI cable, 50 m CAT5 cable for USB-E, USB-to-USB-E converter CU8800 (transmits USB 1.1) for mounting rail installation close to the PC and 1 m USB cable to connect the USB-to-USB-E converter to the PC | 535 | 453.145 |  |  |  |  | Industrial PC, Embedded PC 01¦2017 | 262
CP7902-1401-0000 | Industrial PC | Stainless steel Control Panel CP7902-1401-0000 in IP 65 | 2124 | 1799.028 | Stainless steel Control Panel |  | Main catalog 2017 | 170 | Industrial PC, Embedded PC 01¦2017 | 263 |  |  | – 15-inch TFT display, resolution 1024 x 768 – flush-mounted touch screen – stainless steel housing 1.4301, matt ground with grain size 240, protection class IP 65 – front laminate with slide-in logo – flush-mounted integrated stainless steel 1.4301 backplane – integrated DVI/USB extension technology – DVI-E and USB-E enable remote panel operation at a distance of up to 50 m from the PC. – DVI-E input is compatible to the standard DVI output of a PC. – 1-port USB A socket in the front with stainless steel screw-on cap IP 65 – emergency stop and 3 push-buttons in the front – connections in the range of the mounting arm adapter over 3 connectors IP 65 for DVI, USB-E and 24 V – connector 19-pin, IP 65, for push buttons – operating temperature 0…55 °C – for mounting 8 threaded bolts M6 x 20 mm in the range of the mounting arm adapter |  |  | http://www.beckhoff.com/CP7902-1401-0000
C9900-E265 | Industrial PC | 1 port USB 2.0 socket inside the Control Panel backplane CP790x-14xx or in the Panel PC backplane CP770x-14xx, USB-A socket with stainless steel screw cap IP65 | 92 | 77.924 |  |  |  |  | Industrial PC, Embedded PC 01¦2017 | 263
C9900-M177 | Industrial PC | rotatable mounting arm adapter for Control Panel CP790x-140x or Panel PC CP770x-140x instead of 8 threaded boles M6 x 20 mm. Stainless steel 1.4301, matt ground. Mounting arm installation from the bottom | 290 | 245.63 |  |  |  |  | Industrial PC, Embedded PC 01¦2017 | 263
C9900-M178 | Industrial PC | rotatable mounting arm adapter for Control Panel CP790x-140x or Panel PC CP770x-140x instead of 8 threaded boles M6 x 20 mm. Stainless steel 1.4301, matt ground. Mounting arm installation from the top | 290 | 245.63 |  |  |  |  | Industrial PC, Embedded PC 01¦2017 | 263
C9900-M167 | Industrial PC | holder welded on a tube (length: 1.50 m, bore: 48 mm) for mounting arm adapter C9900-M177 or C9900-M178 at Control Panel CP790x-140x or Panel PC CP770x-140x. Stainless steel 1.4301, matt ground | 160 | 135.52 |  |  |  |  | Industrial PC, Embedded PC 01¦2017 | 263
C9900-K434 | Industrial PC | connecting kit 3 m for CP79xx including: 3 m DVI cable, 3 m CAT5 cable for USB-E, USB-to-USB-E converter CU8800 (transmits USB 1.1) for mounting rail installation close to the PC and 1 m USB cable to connect the USB-to-USB-E converter to the PC | 198 | 167.706 |  |  |  |  | Industrial PC, Embedded PC 01¦2017 | 263
C9900-K435 | Industrial PC | connecting kit 5 m for CP79xx including: 5 m DVI cable, 5 m CAT5 cable for USB-E, USB-to-USB-E converter CU8800 (transmits USB 1.1) for mounting rail installation close to the PC and 1 m USB cable to connect the USB-to-USB-E converter to the PC | 209 | 177.023 |  |  |  |  | Industrial PC, Embedded PC 01¦2017 | 263
C9900-K436 | Industrial PC | connecting kit 10 m for CP79xx including: 10 m DVI cable, 10 m CAT5 cable for USB-E, USB-to-USB-E converter CU8800 (transmits USB 1.1) for mounting rail installation close to the PC and 1 m USB cable to connect the USB-to-USB-E converter to the PC | 270 | 228.69 |  |  |  |  | Industrial PC, Embedded PC 01¦2017 | 263
C9900-K437 | Industrial PC | connecting kit 20 m for CP79xx including: 20 m DVI cable, 20 m CAT5 cable for USB-E, USB-to-USB-E converter CU8800 (transmits USB 1.1) for mounting rail installation close to the PC and 1 m USB cable to connect the USB-to-USB-E converter to the PC | 340 | 287.98 |  |  |  |  | Industrial PC, Embedded PC 01¦2017 | 263
C9900-K438 | Industrial PC | connecting kit 30 m for CP79xx including: 30 m DVI cable, 30 m CAT5 cable for USB-E, USB-to-USB-E converter CU8800 (transmits USB 1.1) for mounting rail installation close to the PC and 1 m USB cable to connect the USB-to-USB-E converter to the PC | 410 | 347.27 |  |  |  |  | Industrial PC, Embedded PC 01¦2017 | 263
C9900-K439 | Industrial PC | connecting kit 40 m for CP79xx including: 40 m DVI cable, 40 m CAT5 cable for USB-E, USB-to-USB-E converter CU8800 (transmits USB 1.1) for mounting rail installation close to the PC and 1 m USB cable to connect the USB-to-USB-E converter to the PC | 498 | 421.806 |  |  |  |  | Industrial PC, Embedded PC 01¦2017 | 263
C9900-K440 | Industrial PC | connecting kit 50 m for CP79xx including: 50 m DVI cable, 50 m CAT5 cable for USB-E, USB-to-USB-E converter CU8800 (transmits USB 1.1) for mounting rail installation close to the PC and 1 m USB cable to connect the USB-to-USB-E converter to the PC | 535 | 453.145 |  |  |  |  | Industrial PC, Embedded PC 01¦2017 | 263
C9900-K604 | Industrial PC | signal and power supply cable for CP770x-1401 and CP790x-1401, length 10 m, 18 x 0.75 mm², assembled, M23 connector IP 65, screw type, 19-pin, second end open | 65 | 55.055 |  |  |  |  | Industrial PC, Embedded PC 01¦2017 | 263
C9900-K593 | Industrial PC | signal and power supply cable for CP770x-1401 and CP790x-1401, length 20 m, 18 x 0.75 mm², assembled, M23 connector IP 65, screw type, 19-pin, second end open | 80 | 67.76 |  |  |  |  | Industrial PC, Embedded PC 01¦2017 | 263
C9900-K558 | Industrial PC | signal and power supply cable for CP770x-1401 and CP790x-1401, length 30 m, 18 x 0.75 mm², assembled, M23 connector IP 65, screw type, 19-pin, second end open | 90 | 76.23 |  |  |  |  | Industrial PC, Embedded PC 01¦2017 | 263
CP7903-1400-0000 | Industrial PC | Stainless steel Control Panel CP7903-1400-0000 in IP 65 | 2312 | 1958.264 | Stainless steel Control Panel |  | Main catalog 2017 | 170 | Industrial PC, Embedded PC 01¦2017 | 264 |  |  | – 19-inch TFT display, resolution 1280 x 1024 – flush-mounted touch screen – stainless steel housing 1.4301, matt ground with grain size 240, protection class IP 65 – front laminate with slide-in logo – flush-mounted integrated stainless steel 1.4301 backplane – integrated DVI/USB extension technology – DVI-E and USB-E enable remote panel operation at a distance of up to 50 m from the PC. – DVI-E input is compatible to the standard DVI output of a PC. – connections in the range of the mounting arm adapter over 3 connectors IP 65 for DVI, USB-E and 24 V – operating temperature 0…55 °C – for mounting 8 threaded bolts M6 x 20 mm in the range of the mounting arm adapter |  |  | http://www.beckhoff.com/CP7903-1400
C9900-E265 | Industrial PC | 1 port USB 2.0 socket inside the Control Panel backplane CP790x-14xx or in the Panel PC backplane CP770x-14xx, USB-A socket with stainless steel screw cap IP65 | 92 | 77.924 |  |  |  |  | Industrial PC, Embedded PC 01¦2017 | 264
C9900-M177 | Industrial PC | rotatable mounting arm adapter for Control Panel CP790x-140x or Panel PC CP770x-140x instead of 8 threaded boles M6 x 20 mm. Stainless steel 1.4301, matt ground. Mounting arm installation from the bottom | 290 | 245.63 |  |  |  |  | Industrial PC, Embedded PC 01¦2017 | 264
C9900-M178 | Industrial PC | rotatable mounting arm adapter for Control Panel CP790x-140x or Panel PC CP770x-140x instead of 8 threaded boles M6 x 20 mm. Stainless steel 1.4301, matt ground. Mounting arm installation from the top | 290 | 245.63 |  |  |  |  | Industrial PC, Embedded PC 01¦2017 | 264
C9900-M167 | Industrial PC | holder welded on a tube (length: 1.50 m, bore: 48 mm) for mounting arm adapter C9900-M177 or C9900-M178 at Control Panel CP790x-140x or Panel PC CP770x-140x. Stainless steel 1.4301, matt ground | 160 | 135.52 |  |  |  |  | Industrial PC, Embedded PC 01¦2017 | 264
C9900-K434 | Industrial PC | connecting kit 3 m for CP79xx including: 3 m DVI cable, 3 m CAT5 cable for USB-E, USB-to-USB-E converter CU8800 (transmits USB 1.1) for mounting rail installation close to the PC and 1 m USB cable to connect the USB-to-USB-E converter to the PC | 198 | 167.706 |  |  |  |  | Industrial PC, Embedded PC 01¦2017 | 264
C9900-K435 | Industrial PC | connecting kit 5 m for CP79xx including: 5 m DVI cable, 5 m CAT5 cable for USB-E, USB-to-USB-E converter CU8800 (transmits USB 1.1) for mounting rail installation close to the PC and 1 m USB cable to connect the USB-to-USB-E converter to the PC | 209 | 177.023 |  |  |  |  | Industrial PC, Embedded PC 01¦2017 | 264
C9900-K436 | Industrial PC | connecting kit 10 m for CP79xx including: 10 m DVI cable, 10 m CAT5 cable for USB-E, USB-to-USB-E converter CU8800 (transmits USB 1.1) for mounting rail installation close to the PC and 1 m USB cable to connect the USB-to-USB-E converter to the PC | 270 | 228.69 |  |  |  |  | Industrial PC, Embedded PC 01¦2017 | 264
C9900-K437 | Industrial PC | connecting kit 20 m for CP79xx including: 20 m DVI cable, 20 m CAT5 cable for USB-E, USB-to-USB-E converter CU8800 (transmits USB 1.1) for mounting rail installation close to the PC and 1 m USB cable to connect the USB-to-USB-E converter to the PC | 340 | 287.98 |  |  |  |  | Industrial PC, Embedded PC 01¦2017 | 264
C9900-K438 | Industrial PC | connecting kit 30 m for CP79xx including: 30 m DVI cable, 30 m CAT5 cable for USB-E, USB-to-USB-E converter CU8800 (transmits USB 1.1) for mounting rail installation close to the PC and 1 m USB cable to connect the USB-to-USB-E converter to the PC | 410 | 347.27 |  |  |  |  | Industrial PC, Embedded PC 01¦2017 | 264
C9900-K439 | Industrial PC | connecting kit 40 m for CP79xx including: 40 m DVI cable, 40 m CAT5 cable for USB-E, USB-to-USB-E converter CU8800 (transmits USB 1.1) for mounting rail installation close to the PC and 1 m USB cable to connect the USB-to-USB-E converter to the PC | 498 | 421.806 |  |  |  |  | Industrial PC, Embedded PC 01¦2017 | 264
C9900-K440 | Industrial PC | connecting kit 50 m for CP79xx including: 50 m DVI cable, 50 m CAT5 cable for USB-E, USB-to-USB-E converter CU8800 (transmits USB 1.1) for mounting rail installation close to the PC and 1 m USB cable to connect the USB-to-USB-E converter to the PC | 535 | 453.145 |  |  |  |  | Industrial PC, Embedded PC 01¦2017 | 264
CP7903-1401-0000 | Industrial PC | Stainless steel Control Panel CP7903-1401-0000 in IP 65 | 2509 | 2125.123 | Stainless steel Control Panel |  | Main catalog 2017 | 170 | Industrial PC, Embedded PC 01¦2017 | 265 |  |  | – 19-inch TFT display, resolution 1280 x 1024 – flush-mounted touch screen – stainless steel housing 1.4301, matt ground with grain size 240, protection class IP 65 – front laminate with slide-in logo – flush-mounted integrated stainless steel 1.4301 backplane – integrated DVI/USB extension technology – DVI-E and USB-E enable remote panel operation at a distance of up to 50 m from the PC. – DVI-E input is compatible to the standard DVI output of a PC. – 1-port USB A socket in the front with stainless steel screw-on cap IP 65 – emergency stop and 3 push-buttons in the front – connections in the range of the mounting arm adapter over 3 connectors IP 65 for DVI, USB-E and 24 V – connector 19-pin, IP 65, for push buttons – operating temperature 0…55 °C – for mounting 8 threaded bolts M6 x 20 mm in the range of the mounting arm adapter |  |  | http://www.beckhoff.com/CP7903-1401-0000
C9900-E265 | Industrial PC | 1 port USB 2.0 socket inside the Control Panel backplane CP790x-14xx or in the Panel PC backplane CP770x-14xx, USB-A socket with stainless steel screw cap IP65 | 92 | 77.924 |  |  |  |  | Industrial PC, Embedded PC 01¦2017 | 265
C9900-M177 | Industrial PC | rotatable mounting arm adapter for Control Panel CP790x-140x or Panel PC CP770x-140x instead of 8 threaded boles M6 x 20 mm. Stainless steel 1.4301, matt ground. Mounting arm installation from the bottom | 290 | 245.63 |  |  |  |  | Industrial PC, Embedded PC 01¦2017 | 265
C9900-M178 | Industrial PC | rotatable mounting arm adapter for Control Panel CP790x-140x or Panel PC CP770x-140x instead of 8 threaded boles M6 x 20 mm. Stainless steel 1.4301, matt ground. Mounting arm installation from the top | 290 | 245.63 |  |  |  |  | Industrial PC, Embedded PC 01¦2017 | 265
C9900-M167 | Industrial PC | holder welded on a tube (length: 1.50 m, bore: 48 mm) for mounting arm adapter C9900-M177 or C9900-M178 at Control Panel CP790x-140x or Panel PC CP770x-140x. Stainless steel 1.4301, matt ground | 160 | 135.52 |  |  |  |  | Industrial PC, Embedded PC 01¦2017 | 265
C9900-K434 | Industrial PC | connecting kit 3 m for CP79xx including: 3 m DVI cable, 3 m CAT5 cable for USB-E, USB-to-USB-E converter CU8800 (transmits USB 1.1) for mounting rail installation close to the PC and 1 m USB cable to connect the USB-to-USB-E converter to the PC | 198 | 167.706 |  |  |  |  | Industrial PC, Embedded PC 01¦2017 | 265
C9900-K435 | Industrial PC | connecting kit 5 m for CP79xx including: 5 m DVI cable, 5 m CAT5 cable for USB-E, USB-to-USB-E converter CU8800 (transmits USB 1.1) for mounting rail installation close to the PC and 1 m USB cable to connect the USB-to-USB-E converter to the PC | 209 | 177.023 |  |  |  |  | Industrial PC, Embedded PC 01¦2017 | 265
C9900-K436 | Industrial PC | connecting kit 10 m for CP79xx including: 10 m DVI cable, 10 m CAT5 cable for USB-E, USB-to-USB-E converter CU8800 (transmits USB 1.1) for mounting rail installation close to the PC and 1 m USB cable to connect the USB-to-USB-E converter to the PC | 270 | 228.69 |  |  |  |  | Industrial PC, Embedded PC 01¦2017 | 265
C9900-K437 | Industrial PC | connecting kit 20 m for CP79xx including: 20 m DVI cable, 20 m CAT5 cable for USB-E, USB-to-USB-E converter CU8800 (transmits USB 1.1) for mounting rail installation close to the PC and 1 m USB cable to connect the USB-to-USB-E converter to the PC | 340 | 287.98 |  |  |  |  | Industrial PC, Embedded PC 01¦2017 | 265
C9900-K438 | Industrial PC | connecting kit 30 m for CP79xx including: 30 m DVI cable, 30 m CAT5 cable for USB-E, USB-to-USB-E converter CU8800 (transmits USB 1.1) for mounting rail installation close to the PC and 1 m USB cable to connect the USB-to-USB-E converter to the PC | 410 | 347.27 |  |  |  |  | Industrial PC, Embedded PC 01¦2017 | 265
C9900-K439 | Industrial PC | connecting kit 40 m for CP79xx including: 40 m DVI cable, 40 m CAT5 cable for USB-E, USB-to-USB-E converter CU8800 (transmits USB 1.1) for mounting rail installation close to the PC and 1 m USB cable to connect the USB-to-USB-E converter to the PC | 498 | 421.806 |  |  |  |  | Industrial PC, Embedded PC 01¦2017 | 265
C9900-K440 | Industrial PC | connecting kit 50 m for CP79xx including: 50 m DVI cable, 50 m CAT5 cable for USB-E, USB-to-USB-E converter CU8800 (transmits USB 1.1) for mounting rail installation close to the PC and 1 m USB cable to connect the USB-to-USB-E converter to the PC | 535 | 453.145 |  |  |  |  | Industrial PC, Embedded PC 01¦2017 | 265
C9900-K604 | Industrial PC | signal and power supply cable for CP770x-1401 and CP790x-1401, length 10 m, 18 x 0.75 mm², assembled, M23 connector IP 65, screw type, 19-pin, second end open | 65 | 55.055 |  |  |  |  | Industrial PC, Embedded PC 01¦2017 | 265
C9900-K593 | Industrial PC | signal and power supply cable for CP770x-1401 and CP790x-1401, length 20 m, 18 x 0.75 mm², assembled, M23 connector IP 65, screw type, 19-pin, second end open | 80 | 67.76 |  |  |  |  | Industrial PC, Embedded PC 01¦2017 | 265
C9900-K558 | Industrial PC | signal and power supply cable for CP770x-1401 and CP790x-1401, length 30 m, 18 x 0.75 mm², assembled, M23 connector IP 65, screw type, 19-pin, second end open | 90 | 76.23 |  |  |  |  | Industrial PC, Embedded PC 01¦2017 | 265
C9900-G001 | Industrial PC | Push-button extension for CP2x11 with landscape 11.6-inch display - push-button extension on the bottom side - 4 push-button keys with signal lamp, type RAFI RAFIX 22FS+, round, 30 mm - 1 emergency stop key, type RAFI RAFIX 22FS+ - Labels for push-button caps allow individual marking of each push-button - status of all push-buttons readable by one contact via USB - Additionally all push-buttons are directly wireable with a second normally-open contact via a terminal row. - All signal lamps are transmitted via USB only. | 332 | 281.204 | Push-button extension | Multi-touch built-in Control Panels and Panel PCs |  |  | Industrial PC, Embedded PC 01¦2017 | 266
C9900-G002 | Industrial PC | Push-button extension for CP2x12 with landscape 12-inch display - push-button extension on the bottom side - 4 push-button keys with signal lamp, type RAFI RAFIX 22FS+, round, 30 mm - 1 emergency stop key, type RAFI RAFIX 22FS+ - Labels for push-button caps allow individual marking of each push-button - status of all push-buttons readable by one contact via USB - Additionally all push-buttons are directly wireable with a second normally-open contact via a terminal row. - All signal lamps are transmitted via USB only. | 332 | 281.204 | Push-button extension | Multi-touch built-in Control Panels and Panel PCs |  |  | Industrial PC, Embedded PC 01¦2017 | 266
C9900-G003 | Industrial PC | Push-button extension for CP2x15 with landscape 15-inch display - push-button extension on the bottom side - 7 push-button keys with signal lamp, type RAFIX 22FS+, round, 30 mm - 1 emergency stop key, type RAFI RAFIX 22FS+ - Labels for push-button caps allow individual marking of each push-button - status of all push-buttons readable by one contact via USB - Additionally all push-buttons are directly wireable with a second normally-open contact via a terminal row. - All signal lamps are transmitted via USB only. | 466 | 394.702 | Push-button extension | Multi-touch built-in Control Panels and Panel PCs |  |  | Industrial PC, Embedded PC 01¦2017 | 266
C9900-G004 | Industrial PC | Push-button extension for CP2x16 with landscape 15.6-inch display - push-button extension on the bottom side - 8 push-button keys with signal lamp, type RAFIX 22FS+, round, 30 mm - 1 emergency stop key, type RAFI RAFIX 22FS+ - Labels for push-button caps allow individual marking of each push-button - status of all push-buttons readable by one contact via USB - Additionally all push-buttons are directly wireable with a second normally-open contact via a terminal row. - All signal lamps are transmitted via USB only. | 527 | 446.369 | Push-button extension | Multi-touch built-in Control Panels and Panel PCs |  |  | Industrial PC, Embedded PC 01¦2017 | 266
C9900-G005 | Industrial PC | Push-button extension for CP2x18 with landscape 18.5-inch display - push-button extension on the bottom side - 10 push-button keys with signal lamp, type RAFIX 22FS+, round, 30 mm - 1 emergency stop key, type RAFI RAFIX 22FS+ - Labels for push-button caps allow individual marking of each push-button - status of all push-buttons readable by one contact via USB - Additionally all push-buttons are directly wireable with a second normally-open contact via a terminal row. - All signal lamps are transmitted via USB only. | 644 | 545.468 | Push-button extension | Multi-touch built-in Control Panels and Panel PCs |  |  | Industrial PC, Embedded PC 01¦2017 | 266
C9900-G006 | Industrial PC | Push-button extension for CP2x19 with landscape 19-inch display - push-button extension on the bottom side - 9 push-button keys with signal lamp, type RAFI RAFIX 22FS+, round, 30 mm - 1 emergency stop key, type RAFI RAFIX 22FS+ - Labels for push-button caps allow individual marking of each push-button - status of all push-buttons readable by one contact via USB - Additionally all push-buttons are directly wireable with a second normally-open contact via a terminal row. - All signal lamps are transmitted via USB only. | 639 | 541.233 | Push-button extension | Multi-touch built-in Control Panels and Panel PCs |  |  | Industrial PC, Embedded PC 01¦2017 | 267
C9900-G008 | Industrial PC | Push-button extension for CP2x21 with landscape 21.5-inch display - push-button extension on the bottom side - 12 push-button keys with signal lamp, type RAFI RAFIX 22FS+, round, 30 mm - 1 emergency stop key, type RAFI RAFIX 22FS+ - Labels for push-button caps allow individual marking of each push-button. - status of all push-buttons readable by one contact via USB - Additionally all push-buttons are directly wireable with a second normally-open contact via a terminal row. - All signal lamps are transmitted via USB only. | 695 | 588.665 | Push-button extension | Multi-touch built-in Control Panels and Panel PCs |  |  | Industrial PC, Embedded PC 01¦2017 | 267
C9900-G007 | Industrial PC | Push-button extension for CP2x24 with landscape 24-inch display - push-button extension on the bottom side - 13 push-button keys with signal lamp, type RAFI RAFIX 22FS+, round, 30 mm - 1 emergency stop key, type RAFI RAFIX 22FS+ - Labels for push-button caps allow individual marking of each push-button - status of all push-buttons readable by one contact via USB - Additionally all push-buttons are directly wireable with a second normally-open contact via a terminal row. - All signal lamps are transmitted via USB only. | 792 | 670.824 | Push-button extension | Multi-touch built-in Control Panels and Panel PCs |  |  | Industrial PC, Embedded PC 01¦2017 | 267
C9900-G012 | Industrial PC | Push-button extension for CP2x12 with portrait 12-inch display - push-button extension on the bottom side - 3 push-button keys with signal lamp, type RAFI RAFIX 22FS+, round, 30 mm - 1 emergency stop key, type RAFI RAFIX 22FS+ - Labels for push-button caps allow individual marking of each push-button - status of all push-buttons readable by one contact via USB - Additionally all push-buttons are directly wireable with a second normally-open contact via a terminal row. - All signal lamps are transmitted via USB only. | 270 | 228.69 | Push-button extension | Multi-touch built-in Control Panels and Panel PCs |  |  | Industrial PC, Embedded PC 01¦2017 | 268
C9900-G013 | Industrial PC | Push-button extension for CP2x15 with portrait 15-inch display - push-button extension on the bottom side - 4 push-button keys with signal lamp, type RAFI RAFIX 22FS+, round, 30 mm - 1 emergency stop key, type RAFI RAFIX 22FS+ - Labels for push-button caps allow individual marking of each push-button - status of all push-buttons readable by one contact via USB - Additionally all push-buttons are directly wireable with a second normally-open contact via a terminal row. - All signal lamps are transmitted via USB only. | 332 | 281.204 | Push-button extension | Multi-touch built-in Control Panels and Panel PCs |  |  | Industrial PC, Embedded PC 01¦2017 | 268
C9900-G014 | Industrial PC | Push-button extension for CP2x16 with portrait 15.6-inch display - push-button extension on the bottom side - 4 push-button keys with signal lamp, type RAFI RAFIX 22FS+, round, 30 mm - 1 emergency stop key, type RAFI RAFIX 22FS+ - Labels for push-button caps allow individual marking of each push-button - status of all push-buttons readable by one contact via USB - Additionally all push-buttons are directly wireable with a second normally-open contact via a terminal row. - All signal lamps are transmitted via USB only. | 318 | 269.346 | Push-button extension | Multi-touch built-in Control Panels and Panel PCs |  |  | Industrial PC, Embedded PC 01¦2017 | 268
C9900-G015 | Industrial PC | Push-button extension for CP2x18 with portrait 18.5-inch display - push-button extension on the bottom side - 4 push-button keys with signal lamp, type RAFI RAFIX 22FS+, round, 30 mm - 1 emergency stop key, type RAFI RAFIX 22FS+ - Labels for push-button caps allow individual marking of each push-button - status of all push-buttons readable by one contact via USB - Additionally all push-buttons are directly wireable with a second normally-open contact via a terminal row. - All signal lamps are transmitted via USB only. | 346 | 293.062 | Push-button extension | Multi-touch built-in Control Panels and Panel PCs |  |  | Industrial PC, Embedded PC 01¦2017 | 268
C9900-G016 | Industrial PC | Push-button extension for CP2x19 with portrait 19-inch display - push-button extension on the bottom side - 7 push-button keys with signal lamp, type RAFI RAFIX 22FS+, round, 30 mm - 1 emergency stop key, type RAFI RAFIX 22FS+ - Labels for push-button caps allow individual marking of each push-button - status of all push-buttons readable by one contact via USB - Additionally all push-buttons are directly wireable with a second normally-open contact via a terminal row. - All signal lamps are transmitted via USB only. | 538 | 455.686 | Push-button extension | Multi-touch built-in Control Panels and Panel PCs |  |  | Industrial PC, Embedded PC 01¦2017 | 269
C9900-G018 | Industrial PC | Push-button extension for CP2x21 with portrait 21.5-inch display - push-button extension on the bottom side - 6 push-button keys with signal lamp, type RAFI RAFIX 22FS+, round, 30 mm - 1 emergency stop key, type RAFI RAFIX 22FS+ - Labels for push-button caps allow individual marking of each push-button. - status of all push-buttons readable by one contact via USB - Additionally all push-buttons are directly wireable with a second normally-open contact via a terminal row. - All signal lamps are transmitted via USB only. | 519 | 439.593 | Push-button extension | Multi-touch built-in Control Panels and Panel PCs |  |  | Industrial PC, Embedded PC 01¦2017 | 269
C9900-G017 | Industrial PC | Push-button extension for CP2x24 with portrait 24-inch display - push-button extension on the bottom side - 6 push-button keys with signal lamp, type RAFI RAFIX 22FS+, round, 30 mm - 1 emergency stop key, type RAFI RAFIX 22FS+ - Labels for push-button caps allow individual marking of each push-button - status of all push-buttons readable by one contact via USB - Additionally all push-buttons are directly wireable with a second normally-open contact via a terminal row. - All signal lamps are transmitted via USB only. | 519 | 439.593 | Push-button extension | Multi-touch built-in Control Panels and Panel PCs |  |  | Industrial PC, Embedded PC 01¦2017 | 269
C9900-G021 | Industrial PC | Push-button extension for CP3911 with landscape 11.6-inch display - push-button extension on the bottom side - 4 push-button keys with signal lamp, type RAFI RAFIX 22FS+, round, 30 mm - 1 emergency stop key, type RAFI RAFIX 22FS+ - Labels for push-button caps allow individual marking of each push-button - status of all push-buttons readable by one contact via USB - Additionally all push-buttons are directly wireable with a second normally-open contact via a terminal row. - aluminium cable channel to the mounting arm adapter on the backside - All signal lamps are transmitted via USB only. | 496 | 420.112 | Push-button extension | Multi-touch Control Panels and Panel PCs |  |  | Industrial PC, Embedded PC 01¦2017 | 270
C9900-G022 | Industrial PC | Push-button extension for CP3912 with landscape 12-inch display - push-button extension on the bottom side - 4 push-button keys with signal lamp, type RAFI RAFIX 22FS+, round, 30 mm - 1 emergency stop key, type RAFI RAFIX 22FS+ - Labels for push-button caps allow individual marking of each push-button - status of all push-buttons readable by one contact via USB - Additionally all push-buttons are directly wireable with a second normally-open contact via a terminal row. - aluminium cable channel to the mounting arm adapter on the backside - All signal lamps are transmitted via USB only. | 496 | 420.112 | Push-button extension | Multi-touch Control Panels and Panel PCs |  |  | Industrial PC, Embedded PC 01¦2017 | 270
C9900-G023 | Industrial PC | Push-button extension for CP3915 with landscape 15-inch display - push-button extension on the bottom side - 7 push-button keys with signal lamp, type RAFI RAFIX 22FS+, round, 30 mm - 1 emergency stop key, type RAFI RAFIX 22FS+ - Labels for push-button caps allow individual marking of each push-button - status of all push-buttons readable by one contact via USB - Additionally all push-buttons are directly wireable with a second normally-open contact via a terminal row. - aluminium cable channel to the mounting arm adapter on the backside - All signal lamps are transmitted via USB only. | 630 | 533.61 | Push-button extension | Multi-touch Control Panels and Panel PCs |  |  | Industrial PC, Embedded PC 01¦2017 | 270
C9900-G024 | Industrial PC | Push-button extension for CP3916 with landscape 15.6-inch display - push-button extension on the bottom side - 8 push-button keys with signal lamp, type RAFI RAFIX 22FS+, round, 30 mm - 1 emergency stop key, type RAFI RAFIX 22FS+ - Labels for push-button caps allow individual marking of each push-button - status of all push-buttons readable by one contact via USB - Additionally all push-buttons are directly wireable with a second normally-open contact via a terminal row. - aluminium cable channel to the mounting arm adapter on the backside - All signal lamps are transmitted via USB only. | 691 | 585.277 | Push-button extension | Multi-touch Control Panels and Panel PCs |  |  | Industrial PC, Embedded PC 01¦2017 | 270
C9900-G025 | Industrial PC | Push-button extension for CP3918 with landscape 18.5-inch display - push-button extension on the bottom side - 10 push-button keys with signal lamp, type RAFI RAFIX 22FS+, round, 30 mm - 1 emergency stop key, type RAFI RAFIX 22FS+ - Labels for push-button caps allow individual marking of each push-button - status of all push-buttons readable by one contact via USB - Additionally all push-buttons are directly wireable with a second normally-open contact via a terminal row. - aluminium cable channel to the mounting arm adapter on the backside - All signal lamps are transmitted via USB only. | 808 | 684.376 | Push-button extension | Multi-touch Control Panels and Panel PCs |  |  | Industrial PC, Embedded PC 01¦2017 | 270
C9900-G026 | Industrial PC | Push-button extension for CP3919 with landscape 19-inch display - push-button extension on the bottom side - 9 push-button keys with signal lamp, type RAFI RAFIX 22FS+, round, 30 mm - 1 emergency stop key, type RAFI RAFIX 22FS+ - Labels for push-button caps allow individual marking of each push-button - status of all push-buttons readable by one contact via USB - Additionally all push-buttons are directly wireable with a second normally-open contact via a terminal row. - aluminium cable channel to the mounting arm adapter on the backside - All signal lamps are transmitted via USB only. | 798 | 675.906 | Push-button extension | Multi-touch Control Panels and Panel PCs |  |  | Industrial PC, Embedded PC 01¦2017 | 271
C9900-G028 | Industrial PC | Push-button extension for CP3921 with landscape 21.5-inch display - push-button extension on the bottom side - 12 push-button keys with signal lamp, type RAFI RAFIX 22FS+, round, 30 mm - 1 emergency stop key, type RAFI RAFIX 22FS+ - Labels for push-button caps allow individual marking of each push-button. - status of all push-buttons readable by one contact via USB - Additionally all push-buttons are directly wireable with a second normally-open contact via a terminal row. - Aluminium cable channel to the mounting arm adapter on the backside - All signal lamps are transmitted via USB only. | 860 | 728.42 | Push-button extension | Multi-touch Control Panels and Panel PCs |  |  | Industrial PC, Embedded PC 01¦2017 | 271
C9900-G027 | Industrial PC | Push-button extension for CP3924 with landscape 24-inch display - push-button extension on the bottom side - 13 push-button keys with signal lamp, type RAFI RAFIX 22FS+, round, 30 mm - 1 emergency stop key, type RAFI RAFIX 22FS+ - Labels for push-button caps allow individual marking of each push-button - status of all push-buttons readable by one contact via USB - Additionally all push-buttons are directly wireable with a second normally-open contact via a terminal row. - aluminium cable channel to the mounting arm adapter on the backside - All signal lamps are transmitted via USB only. | 956 | 809.732 | Push-button extension | Multi-touch Control Panels and Panel PCs |  |  | Industrial PC, Embedded PC 01¦2017 | 271
C9900-G032 | Industrial PC | Push-button extension for CP3912 with portrait 12-inch display - push-button extension on the bottom side - 3 push-button keys with signal lamp, type RAFI RAFIX 22FS+, round, 30 mm - 1 emergency stop key, type RAFI RAFIX 22FS+ - Labels for push-button caps allow individual marking of each push-button - status of all push-buttons readable by one contact via USB - Additionally all push-buttons are directly wireable with a second normally-open contact via a terminal row. - aluminium cable channel to the mounting arm adapter on the backside - All signal lamps are transmitted via USB only. | 435 | 368.445 | Push-button extension | Multi-touch Control Panels and Panel PCs |  |  | Industrial PC, Embedded PC 01¦2017 | 272
C9900-G033 | Industrial PC | Push-button extension for CP3915 with portrait 15-inch display - push-button extension on the bottom side - 4 push-button keys with signal lamp, type RAFI RAFIX 22FS+, round, 30 mm - 1 emergency stop key, type RAFI RAFIX 22FS+ - Labels for push-button caps allow individual marking of each push-button - status of all push-buttons readable by one contact via USB - Additionally all push-buttons are directly wireable with a second normally-open contact via a terminal row. - aluminium cable channel to the mounting arm adapter on the backside - All signal lamps are transmitted via USB only. | 496 | 420.112 | Push-button extension | Multi-touch Control Panels and Panel PCs |  |  | Industrial PC, Embedded PC 01¦2017 | 272
C9900-G034 | Industrial PC | Push-button extension for CP3916 with portrait 15.6-inch display - push-button extension on the bottom side - 4 push-button keys with signal lamp, type RAFI RAFIX 22FS+, round, 30 mm - 1 emergency stop key, type RAFI RAFIX 22FS+ - Labels for push-button caps allow individual marking of each push-button - status of all push-buttons readable by one contact via USB - Additionally all push-buttons are directly wireable with a second normally-open contact via a terminal row. - aluminium cable channel to the mounting arm adapter on the backside - All signal lamps are transmitted via USB only. | 482 | 408.254 | Push-button extension | Multi-touch Control Panels and Panel PCs |  |  | Industrial PC, Embedded PC 01¦2017 | 272
C9900-G035 | Industrial PC | Push-button extension for CP3918 with portrait 18.5-inch display - push-button extension on the bottom side - 4 push-button keys with signal lamp, type RAFI RAFIX 22FS+, round, 30 mm - 1 emergency stop key, type RAFI RAFIX 22FS+ - Labels for push-button caps allow individual marking of each push-button - status of all push-buttons readable by one contact via USB - Additionally all push-buttons are directly wireable with a second normally-open contact via a terminal row. - aluminium cable channel to the mounting arm adapter on the backside - All signal lamps are transmitted via USB only. | 510 | 431.97 | Push-button extension | Multi-touch Control Panels and Panel PCs |  |  | Industrial PC, Embedded PC 01¦2017 | 272
C9900-G036 | Industrial PC | Push-button extension for CP3919 with portrait 19-inch display - push-button extension on the bottom side - 7 push-button keys with signal lamp, type RAFI RAFIX 22FS+, round, 30 mm - 1 emergency stop key, type RAFI RAFIX 22FS+ - Labels for push-button caps allow individual marking of each push-button - status of all push-buttons readable by one contact via USB - Additionally all push-buttons are directly wireable with a second normally-open contact via a terminal row. - aluminium cable channel to the mounting arm adapter on the backside - All signal lamps are transmitted via USB only. | 698 | 591.206 | Push-button extension | Multi-touch Control Panels and Panel PCs |  |  | Industrial PC, Embedded PC 01¦2017 | 273
C9900-G038 | Industrial PC | Push-button extension for CP3921 with portrait 21.5-inch display - push-button extension on the bottom side - 6 push-button keys with signal lamp, type RAFI RAFIX 22FS+, round, 30 mm - 1 emergency stop key, type RAFI RAFIX 22FS+ - Labels for push-button caps allow individual marking of each push-button. - status of all push-buttons readable by one contact via USB - Additionally all push-buttons are directly wireable with a second normally-open contact via a terminal row. - Aluminium cable channel to the mounting arm adapter on the backside - All signal lamps are transmitted via USB only. | 683 | 578.501 | Push-button extension | Multi-touch Control Panels and Panel PCs |  |  | Industrial PC, Embedded PC 01¦2017 | 273
C9900-G037 | Industrial PC | Push-button extension for CP3924 with portrait 24-inch display - push-button extension on the bottom side - 6 push-button keys with signal lamp, type RAFI RAFIX 22FS+, round, 30 mm - 1 emergency stop key, type RAFI RAFIX 22FS+ - Labels for push-button caps allow individual marking of each push-button - status of all push-buttons readable by one contact via USB - Additionally all push-buttons are directly wireable with a second normally-open contact via a terminal row. - aluminium cable channel to the mounting arm adapter on the backside - All signal lamps are transmitted via USB only. | 683 | 578.501 | Push-button extension | Multi-touch Control Panels and Panel PCs |  |  | Industrial PC, Embedded PC 01¦2017 | 273
C9900-Ex0x | Industrial PC | Push-button extension for Control Panel and Panel PCs CP6xxx and CP7xxx with 12-inch display and numeric keyboard |  |  | Push-button extension | 12-inch display and numeric keyboard | Main catalog 2017 | 174 | Industrial PC, Embedded PC 01¦2017 | 274 |  |  | – push-button extension for CP6x21-00xx and CP7x21-00xx – push-button extension on the right side – 12 push-button keys with signal lamp, type Siemens Signum square, 30 x 30 mm – 1 emergency stop key Siemens Signum, directly wireable – Labels for push-button caps allow individual marking. – All push-buttons are transmitted via CP-Link or USB with one normally-open contact. – Additionally, all push-buttons are directly wireable with a second normally-open contact via a terminal row. – All signal lamps are transmitted via CP-Link or USB only.
C9900-E505 | Industrial PC | push-button extension for “Economy“ built-in Panel PC CP6221-00xx and CP6721-00xx-0040 with screwed cable gland | 619 | 524.293 | Push-button extension | 12-inch display and numeric keyboard | Main catalog 2017 | 174 | Industrial PC, Embedded PC 01¦2017 | 274 |  |  | – push-button extension for CP6x21-00xx and CP7x21-00xx – push-button extension on the right side – 12 push-button keys with signal lamp, type Siemens Signum square, 30 x 30 mm – 1 emergency stop key Siemens Signum, directly wireable – Labels for push-button caps allow individual marking. – All push-buttons are transmitted via CP-Link or USB with one normally-open contact. – Additionally, all push-buttons are directly wireable with a second normally-open contact via a terminal row. – All signal lamps are transmitted via CP-Link or USB only.
C9900-E705 | Industrial PC | push-button extension for DVI/USB built-in Control Panel CP6821-00xx and built-in Panel PC CP6521 with screwed cable gland | 619 | 524.293 | Push-button extension | 12-inch display and numeric keyboard | Main catalog 2017 | 174 | Industrial PC, Embedded PC 01¦2017 | 274 |  |  | – push-button extension for CP6x21-00xx and CP7x21-00xx – push-button extension on the right side – 12 push-button keys with signal lamp, type Siemens Signum square, 30 x 30 mm – 1 emergency stop key Siemens Signum, directly wireable – Labels for push-button caps allow individual marking. – All push-buttons are transmitted via CP-Link or USB with one normally-open contact. – Additionally, all push-buttons are directly wireable with a second normally-open contact via a terminal row. – All signal lamps are transmitted via CP-Link or USB only.
C9900-E905 | Industrial PC | push-button extension for DVI/USB Extended “Economy“ built-in Control Panel CP6921-00xx with screwed cable gland | 619 | 524.293 | Push-button extension | 12-inch display and numeric keyboard | Main catalog 2017 | 174 | Industrial PC, Embedded PC 01¦2017 | 274 |  |  | – push-button extension for CP6x21-00xx and CP7x21-00xx – push-button extension on the right side – 12 push-button keys with signal lamp, type Siemens Signum square, 30 x 30 mm – 1 emergency stop key Siemens Signum, directly wireable – Labels for push-button caps allow individual marking. – All push-buttons are transmitted via CP-Link or USB with one normally-open contact. – Additionally, all push-buttons are directly wireable with a second normally-open contact via a terminal row. – All signal lamps are transmitted via CP-Link or USB only.
C9900-E406 | Industrial PC | push-button extension for “Economy” built-in Panel PC CP6621-00xx with screwed cable gland | 619 | 524.293 | Push-button extension | 12-inch display and numeric keyboard | Main catalog 2017 | 174 | Industrial PC, Embedded PC 01¦2017 | 274 |  |  | – push-button extension for CP6x21-00xx and CP7x21-00xx – push-button extension on the right side – 12 push-button keys with signal lamp, type Siemens Signum square, 30 x 30 mm – 1 emergency stop key Siemens Signum, directly wireable – Labels for push-button caps allow individual marking. – All push-buttons are transmitted via CP-Link or USB with one normally-open contact. – Additionally, all push-buttons are directly wireable with a second normally-open contact via a terminal row. – All signal lamps are transmitted via CP-Link or USB only.
C9900-E505 | Industrial PC | push-button extension for “Economy“ built-in Panel PC CP6221-00xx and CP6721-00xx-0040 with screwed cable gland | 619 | 524.293 | Push-button extension | 12-inch display and numeric keyboard | Main catalog 2017 | 174 | Industrial PC, Embedded PC 01¦2017 | 274 |  |  | – push-button extension for CP6x21-00xx and CP7x21-00xx – push-button extension on the right side – 12 push-button keys with signal lamp, type Siemens Signum square, 30 x 30 mm – 1 emergency stop key Siemens Signum, directly wireable – Labels for push-button caps allow individual marking. – All push-buttons are transmitted via CP-Link or USB with one normally-open contact. – Additionally, all push-buttons are directly wireable with a second normally-open contact via a terminal row. – All signal lamps are transmitted via CP-Link or USB only.
C9900-E605 | Industrial PC | push-button extension for CP-Link built-in Control Panel CP6021-00xx with screwed cable gland | 619 | 524.293 | Push-button extension | 12-inch display and numeric keyboard | Main catalog 2017 | 174 | Industrial PC, Embedded PC 01¦2017 | 274 |  |  | – push-button extension for CP6x21-00xx and CP7x21-00xx – push-button extension on the right side – 12 push-button keys with signal lamp, type Siemens Signum square, 30 x 30 mm – 1 emergency stop key Siemens Signum, directly wireable – Labels for push-button caps allow individual marking. – All push-buttons are transmitted via CP-Link or USB with one normally-open contact. – Additionally, all push-buttons are directly wireable with a second normally-open contact via a terminal row. – All signal lamps are transmitted via CP-Link or USB only.
C9900-E705 | Industrial PC | push-button extension for DVI/USB built-in Control Panel CP6821-00xx and built-in Panel PC CP6521 with screwed cable gland | 619 | 524.293 | Push-button extension | 12-inch display and numeric keyboard | Main catalog 2017 | 174 | Industrial PC, Embedded PC 01¦2017 | 274 |  |  | – push-button extension for CP6x21-00xx and CP7x21-00xx – push-button extension on the right side – 12 push-button keys with signal lamp, type Siemens Signum square, 30 x 30 mm – 1 emergency stop key Siemens Signum, directly wireable – Labels for push-button caps allow individual marking. – All push-buttons are transmitted via CP-Link or USB with one normally-open contact. – Additionally, all push-buttons are directly wireable with a second normally-open contact via a terminal row. – All signal lamps are transmitted via CP-Link or USB only.
C9900-E805 | Industrial PC | push-button extension for built-in Panel PC CP6721-00xx-0020 with screwed cable gland | 619 | 524.293 | Push-button extension | 12-inch display and numeric keyboard | Main catalog 2017 | 174 | Industrial PC, Embedded PC 01¦2017 | 274 |  |  | – push-button extension for CP6x21-00xx and CP7x21-00xx – push-button extension on the right side – 12 push-button keys with signal lamp, type Siemens Signum square, 30 x 30 mm – 1 emergency stop key Siemens Signum, directly wireable – Labels for push-button caps allow individual marking. – All push-buttons are transmitted via CP-Link or USB with one normally-open contact. – Additionally, all push-buttons are directly wireable with a second normally-open contact via a terminal row. – All signal lamps are transmitted via CP-Link or USB only.
C9900-E905 | Industrial PC | push-button extension for DVI/USB Extended “Economy“ built-in Control Panel CP6921-00xx with screwed cable gland | 619 | 524.293 | Push-button extension | 12-inch display and numeric keyboard | Main catalog 2017 | 174 | Industrial PC, Embedded PC 01¦2017 | 274 |  |  | – push-button extension for CP6x21-00xx and CP7x21-00xx – push-button extension on the right side – 12 push-button keys with signal lamp, type Siemens Signum square, 30 x 30 mm – 1 emergency stop key Siemens Signum, directly wireable – Labels for push-button caps allow individual marking. – All push-buttons are transmitted via CP-Link or USB with one normally-open contact. – Additionally, all push-buttons are directly wireable with a second normally-open contact via a terminal row. – All signal lamps are transmitted via CP-Link or USB only.
C9900-E406 | Industrial PC | push-button extension for “Economy” built-in Panel PC CP6621-00xx with screwed cable gland | 619 | 524.293 | Push-button extension | 12-inch display and numeric keyboard | Main catalog 2017 | 174 | Industrial PC, Embedded PC 01¦2017 | 274 |  |  | – push-button extension for CP6x21-00xx and CP7x21-00xx – push-button extension on the right side – 12 push-button keys with signal lamp, type Siemens Signum square, 30 x 30 mm – 1 emergency stop key Siemens Signum, directly wireable – Labels for push-button caps allow individual marking. – All push-buttons are transmitted via CP-Link or USB with one normally-open contact. – Additionally, all push-buttons are directly wireable with a second normally-open contact via a terminal row. – All signal lamps are transmitted via CP-Link or USB only.
C9900-E601 | Industrial PC | push-button extension for CP-Link Control Panel CP7021-00xx without mounting arm connection, without cable bushing | 693 | 586.971 | Push-button extension | 12-inch display and numeric keyboard | Main catalog 2017 | 174 | Industrial PC, Embedded PC 01¦2017 | 274 |  |  | – push-button extension for CP6x21-00xx and CP7x21-00xx – push-button extension on the right side – 12 push-button keys with signal lamp, type Siemens Signum square, 30 x 30 mm – 1 emergency stop key Siemens Signum, directly wireable – Labels for push-button caps allow individual marking. – All push-buttons are transmitted via CP-Link or USB with one normally-open contact. – Additionally, all push-buttons are directly wireable with a second normally-open contact via a terminal row. – All signal lamps are transmitted via CP-Link or USB only.
C9900-E608 | Industrial PC | push-button extension for CP-Link Control Panel CP7021-00xx, mounting arm connection from top or bottom, mounting arm system RolecTara Plus part no. 149.025.012, 149.025.013, 149.025.014, 149.035.012, 149.035.013 or 149.035.015 at the Control Panel backplane, circular plug-in connector instead of screwed cable gland on request | 770 | 652.19 | Push-button extension | 12-inch display and numeric keyboard | Main catalog 2017 | 174 | Industrial PC, Embedded PC 01¦2017 | 274 |  |  | – push-button extension for CP6x21-00xx and CP7x21-00xx – push-button extension on the right side – 12 push-button keys with signal lamp, type Siemens Signum square, 30 x 30 mm – 1 emergency stop key Siemens Signum, directly wireable – Labels for push-button caps allow individual marking. – All push-buttons are transmitted via CP-Link or USB with one normally-open contact. – Additionally, all push-buttons are directly wireable with a second normally-open contact via a terminal row. – All signal lamps are transmitted via CP-Link or USB only.
C9900-E701 | Industrial PC | push-button extension for DVI/USB Control Panel CP7821-00xx and DVI/USB Extended “Economy“ Control Panel CP7921-00xx without mounting arm connection, without cable bushing | 693 | 586.971 | Push-button extension | 12-inch display and numeric keyboard | Main catalog 2017 | 174 | Industrial PC, Embedded PC 01¦2017 | 274 |  |  | – push-button extension for CP6x21-00xx and CP7x21-00xx – push-button extension on the right side – 12 push-button keys with signal lamp, type Siemens Signum square, 30 x 30 mm – 1 emergency stop key Siemens Signum, directly wireable – Labels for push-button caps allow individual marking. – All push-buttons are transmitted via CP-Link or USB with one normally-open contact. – Additionally, all push-buttons are directly wireable with a second normally-open contact via a terminal row. – All signal lamps are transmitted via CP-Link or USB only.
C9900-E708 | Industrial PC | push-button extension for DVI/USB Control Panel CP7831-00xx and DVI/USB Extended “Economy“ Control Panel CP7931-00xx, mounting arm mountable from top or bottom, mounting arm system RolecTara Plus part no. 149.025.012, 149.025.013, 149.025.014, 149.035.012, 149.035.013 or 149.035.015 at the Control Panel backplane, circular plug-in connector instead of screwed cable gland on request | 770 | 652.19 | Push-button extension | 12-inch display and numeric keyboard | Main catalog 2017 | 174 | Industrial PC, Embedded PC 01¦2017 | 274 |  |  | – push-button extension for CP6x21-00xx and CP7x21-00xx – push-button extension on the right side – 12 push-button keys with signal lamp, type Siemens Signum square, 30 x 30 mm – 1 emergency stop key Siemens Signum, directly wireable – Labels for push-button caps allow individual marking. – All push-buttons are transmitted via CP-Link or USB with one normally-open contact. – Additionally, all push-buttons are directly wireable with a second normally-open contact via a terminal row. – All signal lamps are transmitted via CP-Link or USB only.
C9900-E801 | Industrial PC | push-button extension for Panel PC CP7721-00xx without mounting arm connection, without cable bushing | 693 | 586.971 | Push-button extension | 12-inch display and numeric keyboard | Main catalog 2017 | 174 | Industrial PC, Embedded PC 01¦2017 | 274 |  |  | – push-button extension for CP6x21-00xx and CP7x21-00xx – push-button extension on the right side – 12 push-button keys with signal lamp, type Siemens Signum square, 30 x 30 mm – 1 emergency stop key Siemens Signum, directly wireable – Labels for push-button caps allow individual marking. – All push-buttons are transmitted via CP-Link or USB with one normally-open contact. – Additionally, all push-buttons are directly wireable with a second normally-open contact via a terminal row. – All signal lamps are transmitted via CP-Link or USB only.
C9900-E808 | Industrial PC | push-button extension for Panel PC CP7721-00xx, mounting arm connection from top or bottom, mounting arm system RolecTara Plus part no. 149.025.012, 149.025.013, 149.025.014, 149.035.012, 149.035.013 or 149.035.015 at the Control Panel backplane, circular plug-in connector instead of screwed cable gland on request | 770 | 652.19 | Push-button extension | 12-inch display and numeric keyboard | Main catalog 2017 | 174 | Industrial PC, Embedded PC 01¦2017 | 274 |  |  | – push-button extension for CP6x21-00xx and CP7x21-00xx – push-button extension on the right side – 12 push-button keys with signal lamp, type Siemens Signum square, 30 x 30 mm – 1 emergency stop key Siemens Signum, directly wireable – Labels for push-button caps allow individual marking. – All push-buttons are transmitted via CP-Link or USB with one normally-open contact. – Additionally, all push-buttons are directly wireable with a second normally-open contact via a terminal row. – All signal lamps are transmitted via CP-Link or USB only.
C9900-M931 | Industrial PC | screwed cable gland, designed for feeding the signal line into the push-button extension without mounting arm connection | 25 | 21.175 | Push-button extension | Option for push-button extension |  |  | Industrial PC, Embedded PC 01¦2017 | 275
C9900-M105 | Industrial PC | mounting arm adapter plate with a cable pit centrically attached at the Control Panel CP70xx with push-button extension for mounting arm system Rittal CP6508.020 or Rittal CP6501.170 instead of Rolec Tara Plus; mounting arm from top or bottom, wiring through the mounting arm with cable gland M25 in the wiring area of the mounting arm adapter plate; circular plug-in connector instead of screwed cable gland on request | 0 | 0 | Push-button extension | Option for push-button extension |  |  | Industrial PC, Embedded PC 01¦2017 | 275
C9900-M205 | Industrial PC | mounting arm adapter plate with a cable pit centrically attached at the Control Panel CP78xx or CP79xx with push-button extension for mounting arm system Rittal CP6508.020 or Rittal CP6501.170 instead of Rolec Tara Plus; mounting arm from top or bottom, wiring through the mounting arm with cable gland M25 in the wiring area of the mounting arm adapter plate; circular plug-in connector instead of screwed cable gland on request | 0 | 0 | Push-button extension | Option for push-button extension |  |  | Industrial PC, Embedded PC 01¦2017 | 275
C9900-M405 | Industrial PC | mounting arm adapter plate with a cable pit centrically attached at the Panel PC CP77xx with push-button extension for mounting arm system Rittal CP6508.020 or Rittal CP6501.170 instead of Rolec Tara Plus, mounting arm from top or bottom, wiring through the mounting arm with cable gland M25 in the wiring area of the mounting arm adapter plate, circular plug-in connector instead of screwed cable gland on request | 0 | 0 | Push-button extension | Option for push-button extension |  |  | Industrial PC, Embedded PC 01¦2017 | 275
C9900-E507 | Industrial PC | push-button extension for “Economy” Panel PC CP7221-00xx with circular plug-in connector between push-button extension and connection section | 693 | 586.971 | Push-button extension | 12-inch display and numeric keyboard |  |  | Industrial PC, Embedded PC 01¦2017 | 275 |  |  | – push-button extension for CP6x21-00xx and CP7x21-00xx – push-button extension on the right side – 12 push-button keys with signal lamp, type Siemens Signum square, 30 x 30 mm – 1 emergency stop key Siemens Signum, directly wireable – Labels for push-button caps allow individual marking. – All push-buttons are transmitted via CP-Link or USB with one normally-open contact. – Additionally, all push-buttons are directly wireable with a second normally-open contact via a terminal row. – All signal lamps are transmitted via CP-Link or USB only.
C9900-Ex1x | Industrial PC | Push-button extension for Control Panel and Panel PCs CP6xxx and CP7xxx with 12-inch display and alphanumeric keyboard |  |  | Push-button extension | 12-inch display and alphanumeric keyboard | Main catalog 2017 | 174 | Industrial PC, Embedded PC 01¦2017 | 276 |  |  | – push-button extension for CP6x31-00xx and CP7x31-00xx – push-button extension on the right side – 16 push-button keys with signal lamp, type Siemens Signum square, 30 x 30 mm – 1 emergency stop key Siemens Signum, directly wireable – Labels for push-button caps allow individual marking. – All push-buttons are transmitted via CP-Link or USB with one normally-open contact. – Additionally, all push-buttons are directly wireable with a second normally-open contact via a terminal row. – All signal lamps are transmitted via CP-Link or USB only.
C9900-E515 | Industrial PC | push-button extension for “Economy“ built-in Panel PC CP6231-00xx and CP6731-00xx-0040 with screwed cable gland | 693 | 586.971 | Push-button extension | 12-inch display and alphanumeric keyboard | Main catalog 2017 | 174 | Industrial PC, Embedded PC 01¦2017 | 276 |  |  | – push-button extension for CP6x31-00xx and CP7x31-00xx – push-button extension on the right side – 16 push-button keys with signal lamp, type Siemens Signum square, 30 x 30 mm – 1 emergency stop key Siemens Signum, directly wireable – Labels for push-button caps allow individual marking. – All push-buttons are transmitted via CP-Link or USB with one normally-open contact. – Additionally, all push-buttons are directly wireable with a second normally-open contact via a terminal row. – All signal lamps are transmitted via CP-Link or USB only.
C9900-E715 | Industrial PC | push-button extension for DVI/USB built-in Control Panel CP6831-00xx and built-in Panel PC CP6531 with screwed cable gland | 693 | 586.971 | Push-button extension | 12-inch display and alphanumeric keyboard | Main catalog 2017 | 174 | Industrial PC, Embedded PC 01¦2017 | 276 |  |  | – push-button extension for CP6x31-00xx and CP7x31-00xx – push-button extension on the right side – 16 push-button keys with signal lamp, type Siemens Signum square, 30 x 30 mm – 1 emergency stop key Siemens Signum, directly wireable – Labels for push-button caps allow individual marking. – All push-buttons are transmitted via CP-Link or USB with one normally-open contact. – Additionally, all push-buttons are directly wireable with a second normally-open contact via a terminal row. – All signal lamps are transmitted via CP-Link or USB only.
C9900-E915 | Industrial PC | push-button extension for DVI/USB Extended “Economy“ built-in Control Panel CP6931-00xx with screwed cable gland | 693 | 586.971 | Push-button extension | 12-inch display and alphanumeric keyboard | Main catalog 2017 | 174 | Industrial PC, Embedded PC 01¦2017 | 276 |  |  | – push-button extension for CP6x31-00xx and CP7x31-00xx – push-button extension on the right side – 16 push-button keys with signal lamp, type Siemens Signum square, 30 x 30 mm – 1 emergency stop key Siemens Signum, directly wireable – Labels for push-button caps allow individual marking. – All push-buttons are transmitted via CP-Link or USB with one normally-open contact. – Additionally, all push-buttons are directly wireable with a second normally-open contact via a terminal row. – All signal lamps are transmitted via CP-Link or USB only.
C9900-E416 | Industrial PC | push-button extension for “Economy” built-in Panel PC CP6631-00xx with screwed cable gland | 693 | 586.971 | Push-button extension | 12-inch display and alphanumeric keyboard | Main catalog 2017 | 174 | Industrial PC, Embedded PC 01¦2017 | 276 |  |  | – push-button extension for CP6x31-00xx and CP7x31-00xx – push-button extension on the right side – 16 push-button keys with signal lamp, type Siemens Signum square, 30 x 30 mm – 1 emergency stop key Siemens Signum, directly wireable – Labels for push-button caps allow individual marking. – All push-buttons are transmitted via CP-Link or USB with one normally-open contact. – Additionally, all push-buttons are directly wireable with a second normally-open contact via a terminal row. – All signal lamps are transmitted via CP-Link or USB only.
C9900-E515 | Industrial PC | push-button extension for “Economy“ built-in Panel PC CP6231-00xx and CP6731-00xx-0040 with screwed cable gland | 693 | 586.971 | Push-button extension | 12-inch display and alphanumeric keyboard | Main catalog 2017 | 174 | Industrial PC, Embedded PC 01¦2017 | 276 |  |  | – push-button extension for CP6x31-00xx and CP7x31-00xx – push-button extension on the right side – 16 push-button keys with signal lamp, type Siemens Signum square, 30 x 30 mm – 1 emergency stop key Siemens Signum, directly wireable – Labels for push-button caps allow individual marking. – All push-buttons are transmitted via CP-Link or USB with one normally-open contact. – Additionally, all push-buttons are directly wireable with a second normally-open contact via a terminal row. – All signal lamps are transmitted via CP-Link or USB only.
C9900-E615 | Industrial PC | push-button extension for CP-Link built-in Control Panel CP6031-00xx with screwed cable gland | 693 | 586.971 | Push-button extension | 12-inch display and alphanumeric keyboard | Main catalog 2017 | 174 | Industrial PC, Embedded PC 01¦2017 | 276 |  |  | – push-button extension for CP6x31-00xx and CP7x31-00xx – push-button extension on the right side – 16 push-button keys with signal lamp, type Siemens Signum square, 30 x 30 mm – 1 emergency stop key Siemens Signum, directly wireable – Labels for push-button caps allow individual marking. – All push-buttons are transmitted via CP-Link or USB with one normally-open contact. – Additionally, all push-buttons are directly wireable with a second normally-open contact via a terminal row. – All signal lamps are transmitted via CP-Link or USB only.
C9900-E715 | Industrial PC | push-button extension for DVI/USB built-in Control Panel CP6831-00xx and built-in Panel PC CP6531 with screwed cable gland | 693 | 586.971 | Push-button extension | 12-inch display and alphanumeric keyboard | Main catalog 2017 | 174 | Industrial PC, Embedded PC 01¦2017 | 276 |  |  | – push-button extension for CP6x31-00xx and CP7x31-00xx – push-button extension on the right side – 16 push-button keys with signal lamp, type Siemens Signum square, 30 x 30 mm – 1 emergency stop key Siemens Signum, directly wireable – Labels for push-button caps allow individual marking. – All push-buttons are transmitted via CP-Link or USB with one normally-open contact. – Additionally, all push-buttons are directly wireable with a second normally-open contact via a terminal row. – All signal lamps are transmitted via CP-Link or USB only.
C9900-E815 | Industrial PC | push-button extension for built-in Panel PC CP6731-00xx-0020 with screwed cable gland | 693 | 586.971 | Push-button extension | 12-inch display and alphanumeric keyboard | Main catalog 2017 | 174 | Industrial PC, Embedded PC 01¦2017 | 276 |  |  | – push-button extension for CP6x31-00xx and CP7x31-00xx – push-button extension on the right side – 16 push-button keys with signal lamp, type Siemens Signum square, 30 x 30 mm – 1 emergency stop key Siemens Signum, directly wireable – Labels for push-button caps allow individual marking. – All push-buttons are transmitted via CP-Link or USB with one normally-open contact. – Additionally, all push-buttons are directly wireable with a second normally-open contact via a terminal row. – All signal lamps are transmitted via CP-Link or USB only.
C9900-E915 | Industrial PC | push-button extension for DVI/USB Extended “Economy“ built-in Control Panel CP6931-00xx with screwed cable gland | 693 | 586.971 | Push-button extension | 12-inch display and alphanumeric keyboard | Main catalog 2017 | 174 | Industrial PC, Embedded PC 01¦2017 | 276 |  |  | – push-button extension for CP6x31-00xx and CP7x31-00xx – push-button extension on the right side – 16 push-button keys with signal lamp, type Siemens Signum square, 30 x 30 mm – 1 emergency stop key Siemens Signum, directly wireable – Labels for push-button caps allow individual marking. – All push-buttons are transmitted via CP-Link or USB with one normally-open contact. – Additionally, all push-buttons are directly wireable with a second normally-open contact via a terminal row. – All signal lamps are transmitted via CP-Link or USB only.
C9900-E416 | Industrial PC | push-button extension for “Economy” built-in Panel PC CP6631-00xx with screwed cable gland | 693 | 586.971 | Push-button extension | 12-inch display and alphanumeric keyboard | Main catalog 2017 | 174 | Industrial PC, Embedded PC 01¦2017 | 276 |  |  | – push-button extension for CP6x31-00xx and CP7x31-00xx – push-button extension on the right side – 16 push-button keys with signal lamp, type Siemens Signum square, 30 x 30 mm – 1 emergency stop key Siemens Signum, directly wireable – Labels for push-button caps allow individual marking. – All push-buttons are transmitted via CP-Link or USB with one normally-open contact. – Additionally, all push-buttons are directly wireable with a second normally-open contact via a terminal row. – All signal lamps are transmitted via CP-Link or USB only.
C9900-E611 | Industrial PC | push-button extension for CP-Link Control Panel CP7031-00xx without mounting arm connection, without cable bushing | 785 | 664.895 | Push-button extension | 12-inch display and alphanumeric keyboard | Main catalog 2017 | 174 | Industrial PC, Embedded PC 01¦2017 | 276 |  |  | – push-button extension for CP6x31-00xx and CP7x31-00xx – push-button extension on the right side – 16 push-button keys with signal lamp, type Siemens Signum square, 30 x 30 mm – 1 emergency stop key Siemens Signum, directly wireable – Labels for push-button caps allow individual marking. – All push-buttons are transmitted via CP-Link or USB with one normally-open contact. – Additionally, all push-buttons are directly wireable with a second normally-open contact via a terminal row. – All signal lamps are transmitted via CP-Link or USB only.
C9900-E618 | Industrial PC | push-button extension for CP-Link Control Panel CP7031-00xx, mounting arm mountable from top or bottom, mounting arm system RolecTara Plus part no. 149.025.012, 149.025.013, 149.025.014, 149.035.012, 149.035.013 or 149.035.015 at the Control Panel backplane, circular plug-in connector instead of screwed cable gland on request | 862 | 730.114 | Push-button extension | 12-inch display and alphanumeric keyboard | Main catalog 2017 | 174 | Industrial PC, Embedded PC 01¦2017 | 276 |  |  | – push-button extension for CP6x31-00xx and CP7x31-00xx – push-button extension on the right side – 16 push-button keys with signal lamp, type Siemens Signum square, 30 x 30 mm – 1 emergency stop key Siemens Signum, directly wireable – Labels for push-button caps allow individual marking. – All push-buttons are transmitted via CP-Link or USB with one normally-open contact. – Additionally, all push-buttons are directly wireable with a second normally-open contact via a terminal row. – All signal lamps are transmitted via CP-Link or USB only.
C9900-E711 | Industrial PC | push-button extension for DVI/USB Control Panel CP7831-00xx and DVI/USB Extended “Economy“ Control Panel CP7931-00xx without mounting arm connection, without cable bushing | 785 | 664.895 | Push-button extension | 12-inch display and alphanumeric keyboard | Main catalog 2017 | 174 | Industrial PC, Embedded PC 01¦2017 | 276 |  |  | – push-button extension for CP6x31-00xx and CP7x31-00xx – push-button extension on the right side – 16 push-button keys with signal lamp, type Siemens Signum square, 30 x 30 mm – 1 emergency stop key Siemens Signum, directly wireable – Labels for push-button caps allow individual marking. – All push-buttons are transmitted via CP-Link or USB with one normally-open contact. – Additionally, all push-buttons are directly wireable with a second normally-open contact via a terminal row. – All signal lamps are transmitted via CP-Link or USB only.
C9900-E718 | Industrial PC | push-button extension for DVI/USB Control Panel CP7831-00xx and DVI/USB Extended “Economy“ Control Panel CP7931-00xx, mounting arm mountable from top or bottom, mounting arm system RolecTara Plus part no. 149.025.012, 149.025.013, 149.025.014, 149.035.012, 149.035.013 or 149.035.015 at the Control Panel backplane, circular plug-in connector instead of screwed cable gland on request | 862 | 730.114 | Push-button extension | 12-inch display and alphanumeric keyboard | Main catalog 2017 | 174 | Industrial PC, Embedded PC 01¦2017 | 276 |  |  | – push-button extension for CP6x31-00xx and CP7x31-00xx – push-button extension on the right side – 16 push-button keys with signal lamp, type Siemens Signum square, 30 x 30 mm – 1 emergency stop key Siemens Signum, directly wireable – Labels for push-button caps allow individual marking. – All push-buttons are transmitted via CP-Link or USB with one normally-open contact. – Additionally, all push-buttons are directly wireable with a second normally-open contact via a terminal row. – All signal lamps are transmitted via CP-Link or USB only.
C9900-E811 | Industrial PC | push-button extension for Panel PC CP7731-00xx without mounting arm connection, without cable bushing | 785 | 664.895 | Push-button extension | 12-inch display and alphanumeric keyboard | Main catalog 2017 | 174 | Industrial PC, Embedded PC 01¦2017 | 276 |  |  | – push-button extension for CP6x31-00xx and CP7x31-00xx – push-button extension on the right side – 16 push-button keys with signal lamp, type Siemens Signum square, 30 x 30 mm – 1 emergency stop key Siemens Signum, directly wireable – Labels for push-button caps allow individual marking. – All push-buttons are transmitted via CP-Link or USB with one normally-open contact. – Additionally, all push-buttons are directly wireable with a second normally-open contact via a terminal row. – All signal lamps are transmitted via CP-Link or USB only.
C9900-E818 | Industrial PC | push-button extension for Panel PC CP7731-00xx, mounting arm mountable from top or bottom, mounting arm system RolecTara Plus part no. 149.025.012, 149.025.013, 149.025.014, 149.035.012, 149.035.013 or 149.035.015 at the Control Panel backplane, circular plug-in connector instead of screwed cable gland on request | 862 | 730.114 | Push-button extension | 12-inch display and alphanumeric keyboard | Main catalog 2017 | 174 | Industrial PC, Embedded PC 01¦2017 | 276 |  |  | – push-button extension for CP6x31-00xx and CP7x31-00xx – push-button extension on the right side – 16 push-button keys with signal lamp, type Siemens Signum square, 30 x 30 mm – 1 emergency stop key Siemens Signum, directly wireable – Labels for push-button caps allow individual marking. – All push-buttons are transmitted via CP-Link or USB with one normally-open contact. – Additionally, all push-buttons are directly wireable with a second normally-open contact via a terminal row. – All signal lamps are transmitted via CP-Link or USB only.
C9900-M931 | Industrial PC | screwed cable gland, designed for feeding the signal line into the push-button extension without mounting arm connection | 25 | 21.175 | Push-button extension | Option for push-button extension |  |  | Industrial PC, Embedded PC 01¦2017 | 276
C9900-M105 | Industrial PC | mounting arm adapter plate with a cable pit centrically attached at the Control Panel CP70xx with push-button extension for mounting arm system Rittal CP6508.020 or Rittal CP6501.170 instead of Rolec Tara Plus; mounting arm from top or bottom, wiring through the mounting arm with cable gland M25 in the wiring area of the mounting arm adapter plate; circular plug-in connector instead of screwed cable gland on request | 0 | 0 | Push-button extension | Option for push-button extension |  |  | Industrial PC, Embedded PC 01¦2017 | 276
C9900-M205 | Industrial PC | mounting arm adapter plate with a cable pit centrically attached at the Control Panel CP78xx or CP79xx with push-button extension for mounting arm system Rittal CP6508.020 or Rittal CP6501.170 instead of Rolec Tara Plus; mounting arm from top or bottom, wiring through the mounting arm with cable gland M25 in the wiring area of the mounting arm adapter plate; circular plug-in connector instead of screwed cable gland on request | 0 | 0 | Push-button extension | Option for push-button extension |  |  | Industrial PC, Embedded PC 01¦2017 | 276
C9900-M405 | Industrial PC | mounting arm adapter plate with a cable pit centrically attached at the Panel PC CP77xx with push-button extension for mounting arm system Rittal CP6508.020 or Rittal CP6501.170 instead of Rolec Tara Plus, mounting arm from top or bottom, wiring through the mounting arm with cable gland M25 in the wiring area of the mounting arm adapter plate, circular plug-in connector instead of screwed cable gland on request | 0 | 0 | Push-button extension | Option for push-button extension |  |  | Industrial PC, Embedded PC 01¦2017 | 276
C9900-E517 | Industrial PC | push-button extension for “Economy” Panel PC CP7231-00xx with circular plug-in connector between push-button extension and connection section | 785 | 664.895 | Push-button extension | 12-inch display and alphanumeric keyboard |  |  | Industrial PC, Embedded PC 01¦2017 | 276 |  |  | – push-button extension for CP6x31-00xx and CP7x31-00xx – push-button extension on the right side – 16 push-button keys with signal lamp, type Siemens Signum square, 30 x 30 mm – 1 emergency stop key Siemens Signum, directly wireable – Labels for push-button caps allow individual marking. – All push-buttons are transmitted via CP-Link or USB with one normally-open contact. – Additionally, all push-buttons are directly wireable with a second normally-open contact via a terminal row. – All signal lamps are transmitted via CP-Link or USB only.
C9900-Ex4x | Industrial PC | Push-button extension for Control Panel and Panel PCs CP6xxx and CP7xxx with 15-inch display without keyboard |  |  | Push-button extension | 15-inch display without keyboard | Main catalog 2017 | 174 | Industrial PC, Embedded PC 01¦2017 | 278 |  |  | – push-button extension for CP6x02-00xx and CP7x02-00xx – push-button extension on the right side – 16 push-button keys with signal lamp, type Siemens Signum square, 30 x 30 mm – 1 emergency stop key Siemens Signum, directly wireable – Labels for push-button caps allow individual marking. – All push-buttons are transmitted via CP-Link or USB with one normally-open contact. – Additionally, all push-buttons are directly wireable with a second normally-open contact via a terminal row. – All signal lamps are transmitted via CP-Link or USB only.
C9900-E545 | Industrial PC | push-button extension for “Economy” built-in Panel PC CP6202-00xx and CP6702-00xx-0040 with screwed cable gland | 693 | 586.971 | Push-button extension | 15-inch display without keyboard | Main catalog 2017 | 174 | Industrial PC, Embedded PC 01¦2017 | 278 |  |  | – push-button extension for CP6x02-00xx and CP7x02-00xx – push-button extension on the right side – 16 push-button keys with signal lamp, type Siemens Signum square, 30 x 30 mm – 1 emergency stop key Siemens Signum, directly wireable – Labels for push-button caps allow individual marking. – All push-buttons are transmitted via CP-Link or USB with one normally-open contact. – Additionally, all push-buttons are directly wireable with a second normally-open contact via a terminal row. – All signal lamps are transmitted via CP-Link or USB only.
C9900-E745 | Industrial PC | push-button extension for DVI/USB built-in Control Panel CP6802-00xx and built-in Panel PC CP6502 with screwed cable gland | 693 | 586.971 | Push-button extension | 15-inch display without keyboard | Main catalog 2017 | 174 | Industrial PC, Embedded PC 01¦2017 | 278 |  |  | – push-button extension for CP6x02-00xx and CP7x02-00xx – push-button extension on the right side – 16 push-button keys with signal lamp, type Siemens Signum square, 30 x 30 mm – 1 emergency stop key Siemens Signum, directly wireable – Labels for push-button caps allow individual marking. – All push-buttons are transmitted via CP-Link or USB with one normally-open contact. – Additionally, all push-buttons are directly wireable with a second normally-open contact via a terminal row. – All signal lamps are transmitted via CP-Link or USB only.
C9900-E945 | Industrial PC | push-button extension for DVI/USB Extended “Economy” built-in Control Panel CP6902-00xx with screwed cable gland | 693 | 586.971 | Push-button extension | 15-inch display without keyboard | Main catalog 2017 | 174 | Industrial PC, Embedded PC 01¦2017 | 278 |  |  | – push-button extension for CP6x02-00xx and CP7x02-00xx – push-button extension on the right side – 16 push-button keys with signal lamp, type Siemens Signum square, 30 x 30 mm – 1 emergency stop key Siemens Signum, directly wireable – Labels for push-button caps allow individual marking. – All push-buttons are transmitted via CP-Link or USB with one normally-open contact. – Additionally, all push-buttons are directly wireable with a second normally-open contact via a terminal row. – All signal lamps are transmitted via CP-Link or USB only.
C9900-E446 | Industrial PC | push-button extension for “Economy” built-in Panel PC CP6602-00xx with screwed cable gland | 693 | 586.971 | Push-button extension | 15-inch display without keyboard | Main catalog 2017 | 174 | Industrial PC, Embedded PC 01¦2017 | 278 |  |  | – push-button extension for CP6x02-00xx and CP7x02-00xx – push-button extension on the right side – 16 push-button keys with signal lamp, type Siemens Signum square, 30 x 30 mm – 1 emergency stop key Siemens Signum, directly wireable – Labels for push-button caps allow individual marking. – All push-buttons are transmitted via CP-Link or USB with one normally-open contact. – Additionally, all push-buttons are directly wireable with a second normally-open contact via a terminal row. – All signal lamps are transmitted via CP-Link or USB only.
C9900-E545 | Industrial PC | push-button extension for “Economy” built-in Panel PC CP6202-00xx and CP6702-00xx-0040 with screwed cable gland | 693 | 586.971 | Push-button extension | 15-inch display without keyboard | Main catalog 2017 | 174 | Industrial PC, Embedded PC 01¦2017 | 278 |  |  | – push-button extension for CP6x02-00xx and CP7x02-00xx – push-button extension on the right side – 16 push-button keys with signal lamp, type Siemens Signum square, 30 x 30 mm – 1 emergency stop key Siemens Signum, directly wireable – Labels for push-button caps allow individual marking. – All push-buttons are transmitted via CP-Link or USB with one normally-open contact. – Additionally, all push-buttons are directly wireable with a second normally-open contact via a terminal row. – All signal lamps are transmitted via CP-Link or USB only.
C9900-E645 | Industrial PC | push-button extension for CP-Link built-in Control Panel CP6002-00xx with screwed cable gland | 693 | 586.971 | Push-button extension | 15-inch display without keyboard | Main catalog 2017 | 174 | Industrial PC, Embedded PC 01¦2017 | 278 |  |  | – push-button extension for CP6x02-00xx and CP7x02-00xx – push-button extension on the right side – 16 push-button keys with signal lamp, type Siemens Signum square, 30 x 30 mm – 1 emergency stop key Siemens Signum, directly wireable – Labels for push-button caps allow individual marking. – All push-buttons are transmitted via CP-Link or USB with one normally-open contact. – Additionally, all push-buttons are directly wireable with a second normally-open contact via a terminal row. – All signal lamps are transmitted via CP-Link or USB only.
C9900-E745 | Industrial PC | push-button extension for DVI/USB built-in Control Panel CP6802-00xx and built-in Panel PC CP6502 with screwed cable gland | 693 | 586.971 | Push-button extension | 15-inch display without keyboard | Main catalog 2017 | 174 | Industrial PC, Embedded PC 01¦2017 | 278 |  |  | – push-button extension for CP6x02-00xx and CP7x02-00xx – push-button extension on the right side – 16 push-button keys with signal lamp, type Siemens Signum square, 30 x 30 mm – 1 emergency stop key Siemens Signum, directly wireable – Labels for push-button caps allow individual marking. – All push-buttons are transmitted via CP-Link or USB with one normally-open contact. – Additionally, all push-buttons are directly wireable with a second normally-open contact via a terminal row. – All signal lamps are transmitted via CP-Link or USB only.
C9900-E845 | Industrial PC | push-button extension for built-in Panel PC CP6702-00xx-0020 with screwed cable gland | 693 | 586.971 | Push-button extension | 15-inch display without keyboard | Main catalog 2017 | 174 | Industrial PC, Embedded PC 01¦2017 | 278 |  |  | – push-button extension for CP6x02-00xx and CP7x02-00xx – push-button extension on the right side – 16 push-button keys with signal lamp, type Siemens Signum square, 30 x 30 mm – 1 emergency stop key Siemens Signum, directly wireable – Labels for push-button caps allow individual marking. – All push-buttons are transmitted via CP-Link or USB with one normally-open contact. – Additionally, all push-buttons are directly wireable with a second normally-open contact via a terminal row. – All signal lamps are transmitted via CP-Link or USB only.
C9900-E945 | Industrial PC | push-button extension for DVI/USB Extended “Economy” built-in Control Panel CP6902-00xx with screwed cable gland | 693 | 586.971 | Push-button extension | 15-inch display without keyboard | Main catalog 2017 | 174 | Industrial PC, Embedded PC 01¦2017 | 278 |  |  | – push-button extension for CP6x02-00xx and CP7x02-00xx – push-button extension on the right side – 16 push-button keys with signal lamp, type Siemens Signum square, 30 x 30 mm – 1 emergency stop key Siemens Signum, directly wireable – Labels for push-button caps allow individual marking. – All push-buttons are transmitted via CP-Link or USB with one normally-open contact. – Additionally, all push-buttons are directly wireable with a second normally-open contact via a terminal row. – All signal lamps are transmitted via CP-Link or USB only.
C9900-E446 | Industrial PC | push-button extension for “Economy” built-in Panel PC CP6602-00xx with screwed cable gland | 693 | 586.971 | Push-button extension | 15-inch display without keyboard | Main catalog 2017 | 174 | Industrial PC, Embedded PC 01¦2017 | 278 |  |  | – push-button extension for CP6x02-00xx and CP7x02-00xx – push-button extension on the right side – 16 push-button keys with signal lamp, type Siemens Signum square, 30 x 30 mm – 1 emergency stop key Siemens Signum, directly wireable – Labels for push-button caps allow individual marking. – All push-buttons are transmitted via CP-Link or USB with one normally-open contact. – Additionally, all push-buttons are directly wireable with a second normally-open contact via a terminal row. – All signal lamps are transmitted via CP-Link or USB only.
C9900-E641 | Industrial PC | push-button extension for CP-Link Control Panel CP7002-00xx without mounting arm connection, without cable bushing | 785 | 664.895 | Push-button extension | 15-inch display without keyboard | Main catalog 2017 | 174 | Industrial PC, Embedded PC 01¦2017 | 278 |  |  | – push-button extension for CP6x02-00xx and CP7x02-00xx – push-button extension on the right side – 16 push-button keys with signal lamp, type Siemens Signum square, 30 x 30 mm – 1 emergency stop key Siemens Signum, directly wireable – Labels for push-button caps allow individual marking. – All push-buttons are transmitted via CP-Link or USB with one normally-open contact. – Additionally, all push-buttons are directly wireable with a second normally-open contact via a terminal row. – All signal lamps are transmitted via CP-Link or USB only.
C9900-E648 | Industrial PC | push-button extension for CP-Link Control Panel CP7002-00xx, mounting arm mountable from top or bottom, mounting arm system RolecTara Plus part no. 149.025.012, 149.025.013, 149.025.014, 149.035.012, 149.035.013 or 149.035.015 at the Control Panel backplane, circular plug-in connector instead of screwed cable gland on request | 862 | 730.114 | Push-button extension | 15-inch display without keyboard | Main catalog 2017 | 174 | Industrial PC, Embedded PC 01¦2017 | 278 |  |  | – push-button extension for CP6x02-00xx and CP7x02-00xx – push-button extension on the right side – 16 push-button keys with signal lamp, type Siemens Signum square, 30 x 30 mm – 1 emergency stop key Siemens Signum, directly wireable – Labels for push-button caps allow individual marking. – All push-buttons are transmitted via CP-Link or USB with one normally-open contact. – Additionally, all push-buttons are directly wireable with a second normally-open contact via a terminal row. – All signal lamps are transmitted via CP-Link or USB only.
C9900-E741 | Industrial PC | push-button extension for DVI/USB Control Panel CP7802-00xx and DVI/USB Extended “Economy“ Control Panel CP7902-00xx without mounting arm connection, without cable bushing | 785 | 664.895 | Push-button extension | 15-inch display without keyboard | Main catalog 2017 | 174 | Industrial PC, Embedded PC 01¦2017 | 278 |  |  | – push-button extension for CP6x02-00xx and CP7x02-00xx – push-button extension on the right side – 16 push-button keys with signal lamp, type Siemens Signum square, 30 x 30 mm – 1 emergency stop key Siemens Signum, directly wireable – Labels for push-button caps allow individual marking. – All push-buttons are transmitted via CP-Link or USB with one normally-open contact. – Additionally, all push-buttons are directly wireable with a second normally-open contact via a terminal row. – All signal lamps are transmitted via CP-Link or USB only.
C9900-E748 | Industrial PC | push-button extension for DVI/USB Control Panel CP7802-00xx and DVI/USB Extended “Economy“ Control Panel CP7902-00xx, mounting arm mountable from top or bottom, mounting arm system RolecTara Plus part no. 149.025.012, 149.025.013, 149.025.014, 149.035.012, 149.035.013 or 149.035.015 at the Control Panel backplane, circular plug-in connector instead of screwed cable gland on request | 862 | 730.114 | Push-button extension | 15-inch display without keyboard | Main catalog 2017 | 174 | Industrial PC, Embedded PC 01¦2017 | 278 |  |  | – push-button extension for CP6x02-00xx and CP7x02-00xx – push-button extension on the right side – 16 push-button keys with signal lamp, type Siemens Signum square, 30 x 30 mm – 1 emergency stop key Siemens Signum, directly wireable – Labels for push-button caps allow individual marking. – All push-buttons are transmitted via CP-Link or USB with one normally-open contact. – Additionally, all push-buttons are directly wireable with a second normally-open contact via a terminal row. – All signal lamps are transmitted via CP-Link or USB only.
C9900-E841 | Industrial PC | push-button extension for Panel PC CP7702-00xx without mounting arm connection, without cable bushing | 785 | 664.895 | Push-button extension | 15-inch display without keyboard | Main catalog 2017 | 174 | Industrial PC, Embedded PC 01¦2017 | 278 |  |  | – push-button extension for CP6x02-00xx and CP7x02-00xx – push-button extension on the right side – 16 push-button keys with signal lamp, type Siemens Signum square, 30 x 30 mm – 1 emergency stop key Siemens Signum, directly wireable – Labels for push-button caps allow individual marking. – All push-buttons are transmitted via CP-Link or USB with one normally-open contact. – Additionally, all push-buttons are directly wireable with a second normally-open contact via a terminal row. – All signal lamps are transmitted via CP-Link or USB only.
C9900-E848 | Industrial PC | push-button extension for Panel PC CP7702-00xx, mounting arm mountable from top or bottom, mounting arm system RolecTara Plus part no. 149.025.012, 149.025.013, 149.025.014, 149.035.012, 149.035.013 or 149.035.015 at the Control Panel backplane, circular plug-in connector instead of screwed cable gland on request | 862 | 730.114 | Push-button extension | 15-inch display without keyboard | Main catalog 2017 | 174 | Industrial PC, Embedded PC 01¦2017 | 278 |  |  | – push-button extension for CP6x02-00xx and CP7x02-00xx – push-button extension on the right side – 16 push-button keys with signal lamp, type Siemens Signum square, 30 x 30 mm – 1 emergency stop key Siemens Signum, directly wireable – Labels for push-button caps allow individual marking. – All push-buttons are transmitted via CP-Link or USB with one normally-open contact. – Additionally, all push-buttons are directly wireable with a second normally-open contact via a terminal row. – All signal lamps are transmitted via CP-Link or USB only.
C9900-M931 | Industrial PC | screwed cable gland, designed for feeding the signal line into the push-button extension without mounting arm connection | 25 | 21.175 | Push-button extension | Option for push-button extension |  |  | Industrial PC, Embedded PC 01¦2017 | 278
C9900-M105 | Industrial PC | mounting arm adapter plate with a cable pit centrically attached at the Control Panel CP70xx with push-button extension for mounting arm system Rittal CP6508.020 or Rittal CP6501.170 instead of Rolec Tara Plus; mounting arm from top or bottom, wiring through the mounting arm with cable gland M25 in the wiring area of the mounting arm adapter plate; circular plug-in connector instead of screwed cable gland on request | 0 | 0 | Push-button extension | Option for push-button extension |  |  | Industrial PC, Embedded PC 01¦2017 | 278
C9900-M205 | Industrial PC | mounting arm adapter plate with a cable pit centrically attached at the Control Panel CP78xx or CP79xx with push-button extension for mounting arm system Rittal CP6508.020 or Rittal CP6501.170 instead of Rolec Tara Plus; mounting arm from top or bottom, wiring through the mounting arm with cable gland M25 in the wiring area of the mounting arm adapter plate; circular plug-in connector instead of screwed cable gland on request | 0 | 0 | Push-button extension | Option for push-button extension |  |  | Industrial PC, Embedded PC 01¦2017 | 278
C9900-M405 | Industrial PC | mounting arm adapter plate with a cable pit centrically attached at the Panel PC CP77xx with push-button extension for mounting arm system Rittal CP6508.020 or Rittal CP6501.170 instead of Rolec Tara Plus, mounting arm from top or bottom, wiring through the mounting arm with cable gland M25 in the wiring area of the mounting arm adapter plate, circular plug-in connector instead of screwed cable gland on request | 0 | 0 | Push-button extension | Option for push-button extension |  |  | Industrial PC, Embedded PC 01¦2017 | 278
C9900-E547 | Industrial PC | push-button extension for “Economy” Panel PC CP7202-00xx with circular plug-in connector between push-button extension and connection section | 785 | 664.895 | Push-button extension | 15-inch display without keyboard |  |  | Industrial PC, Embedded PC 01¦2017 | 278 |  |  | – push-button extension for CP6x02-00xx and CP7x02-00xx – push-button extension on the right side – 16 push-button keys with signal lamp, type Siemens Signum square, 30 x 30 mm – 1 emergency stop key Siemens Signum, directly wireable – Labels for push-button caps allow individual marking. – All push-buttons are transmitted via CP-Link or USB with one normally-open contact. – Additionally, all push-buttons are directly wireable with a second normally-open contact via a terminal row. – All signal lamps are transmitted via CP-Link or USB only.
C9900-Ex5x | Industrial PC | Push-button extension for Control Panel and Panel PCs CP6xxx and CP7xxx with 15-inch display and function keys |  |  | Push-button extension | 15-inch display and fuction keys | Main catalog 2017 | 174 | Industrial PC, Embedded PC 01¦2017 | 280 |  |  | – push-button extension for CP6x12-00xx and CP7x12-00xx – push-button extension on the right side – 16 push-button keys with signal lamp, type Siemens Signum square, 30 x 30 mm – 1 emergency stop key Siemens Signum, directly wireable – Labels for push-button caps allow individual marking. – All push-buttons are transmitted via CP-Link or USB with one normally-open contact. – Additionally, all push-buttons are directly wireable with a second normally-open contact via a terminal row. – All signal lamps are transmitted via CP-Link or USB only.
C9900-E555 | Industrial PC | push-button extension for “Economy” built-in Panel PC CP6212-00xx and CP6712-00xx-0040 with screwed cable gland | 693 | 586.971 | Push-button extension | 15-inch display and fuction keys | Main catalog 2017 | 174 | Industrial PC, Embedded PC 01¦2017 | 280 |  |  | – push-button extension for CP6x12-00xx and CP7x12-00xx – push-button extension on the right side – 16 push-button keys with signal lamp, type Siemens Signum square, 30 x 30 mm – 1 emergency stop key Siemens Signum, directly wireable – Labels for push-button caps allow individual marking. – All push-buttons are transmitted via CP-Link or USB with one normally-open contact. – Additionally, all push-buttons are directly wireable with a second normally-open contact via a terminal row. – All signal lamps are transmitted via CP-Link or USB only.
C9900-E755 | Industrial PC | push-button extension for DVI/USB built-in Control Panel CP6812-00xx and built-in Panel PC CP6512 with screwed cable gland | 693 | 586.971 | Push-button extension | 15-inch display and fuction keys | Main catalog 2017 | 174 | Industrial PC, Embedded PC 01¦2017 | 280 |  |  | – push-button extension for CP6x12-00xx and CP7x12-00xx – push-button extension on the right side – 16 push-button keys with signal lamp, type Siemens Signum square, 30 x 30 mm – 1 emergency stop key Siemens Signum, directly wireable – Labels for push-button caps allow individual marking. – All push-buttons are transmitted via CP-Link or USB with one normally-open contact. – Additionally, all push-buttons are directly wireable with a second normally-open contact via a terminal row. – All signal lamps are transmitted via CP-Link or USB only.
C9900-E955 | Industrial PC | push-button extension for DVI/USB Extended “Economy” built-in Control Panel CP6912-00xx with screwed cable gland | 693 | 586.971 | Push-button extension | 15-inch display and fuction keys | Main catalog 2017 | 174 | Industrial PC, Embedded PC 01¦2017 | 280 |  |  | – push-button extension for CP6x12-00xx and CP7x12-00xx – push-button extension on the right side – 16 push-button keys with signal lamp, type Siemens Signum square, 30 x 30 mm – 1 emergency stop key Siemens Signum, directly wireable – Labels for push-button caps allow individual marking. – All push-buttons are transmitted via CP-Link or USB with one normally-open contact. – Additionally, all push-buttons are directly wireable with a second normally-open contact via a terminal row. – All signal lamps are transmitted via CP-Link or USB only.
C9900-E456 | Industrial PC | push-button extension for “Economy” built-in Panel PC CP6612-00xx with screwed cable gland | 693 | 586.971 | Push-button extension | 15-inch display and fuction keys | Main catalog 2017 | 174 | Industrial PC, Embedded PC 01¦2017 | 280 |  |  | – push-button extension for CP6x12-00xx and CP7x12-00xx – push-button extension on the right side – 16 push-button keys with signal lamp, type Siemens Signum square, 30 x 30 mm – 1 emergency stop key Siemens Signum, directly wireable – Labels for push-button caps allow individual marking. – All push-buttons are transmitted via CP-Link or USB with one normally-open contact. – Additionally, all push-buttons are directly wireable with a second normally-open contact via a terminal row. – All signal lamps are transmitted via CP-Link or USB only.
C9900-E555 | Industrial PC | push-button extension for “Economy” built-in Panel PC CP6212-00xx and CP6712-00xx-0040 with screwed cable gland | 693 | 586.971 | Push-button extension | 15-inch display and fuction keys | Main catalog 2017 | 174 | Industrial PC, Embedded PC 01¦2017 | 280 |  |  | – push-button extension for CP6x12-00xx and CP7x12-00xx – push-button extension on the right side – 16 push-button keys with signal lamp, type Siemens Signum square, 30 x 30 mm – 1 emergency stop key Siemens Signum, directly wireable – Labels for push-button caps allow individual marking. – All push-buttons are transmitted via CP-Link or USB with one normally-open contact. – Additionally, all push-buttons are directly wireable with a second normally-open contact via a terminal row. – All signal lamps are transmitted via CP-Link or USB only.
C9900-E655 | Industrial PC | push-button extension for CP-Link built-in Control Panel CP6012-00xx with screwed cable gland | 693 | 586.971 | Push-button extension | 15-inch display and fuction keys | Main catalog 2017 | 174 | Industrial PC, Embedded PC 01¦2017 | 280 |  |  | – push-button extension for CP6x12-00xx and CP7x12-00xx – push-button extension on the right side – 16 push-button keys with signal lamp, type Siemens Signum square, 30 x 30 mm – 1 emergency stop key Siemens Signum, directly wireable – Labels for push-button caps allow individual marking. – All push-buttons are transmitted via CP-Link or USB with one normally-open contact. – Additionally, all push-buttons are directly wireable with a second normally-open contact via a terminal row. – All signal lamps are transmitted via CP-Link or USB only.
C9900-E755 | Industrial PC | push-button extension for DVI/USB built-in Control Panel CP6812-00xx and built-in Panel PC CP6512 with screwed cable gland | 693 | 586.971 | Push-button extension | 15-inch display and fuction keys | Main catalog 2017 | 174 | Industrial PC, Embedded PC 01¦2017 | 280 |  |  | – push-button extension for CP6x12-00xx and CP7x12-00xx – push-button extension on the right side – 16 push-button keys with signal lamp, type Siemens Signum square, 30 x 30 mm – 1 emergency stop key Siemens Signum, directly wireable – Labels for push-button caps allow individual marking. – All push-buttons are transmitted via CP-Link or USB with one normally-open contact. – Additionally, all push-buttons are directly wireable with a second normally-open contact via a terminal row. – All signal lamps are transmitted via CP-Link or USB only.
C9900-E855 | Industrial PC | push-button extension for built-in Panel PC CP6712-00xx-0020 with screwed cable gland | 693 | 586.971 | Push-button extension | 15-inch display and fuction keys | Main catalog 2017 | 174 | Industrial PC, Embedded PC 01¦2017 | 280 |  |  | – push-button extension for CP6x12-00xx and CP7x12-00xx – push-button extension on the right side – 16 push-button keys with signal lamp, type Siemens Signum square, 30 x 30 mm – 1 emergency stop key Siemens Signum, directly wireable – Labels for push-button caps allow individual marking. – All push-buttons are transmitted via CP-Link or USB with one normally-open contact. – Additionally, all push-buttons are directly wireable with a second normally-open contact via a terminal row. – All signal lamps are transmitted via CP-Link or USB only.
C9900-E955 | Industrial PC | push-button extension for DVI/USB Extended “Economy” built-in Control Panel CP6912-00xx with screwed cable gland | 693 | 586.971 | Push-button extension | 15-inch display and fuction keys | Main catalog 2017 | 174 | Industrial PC, Embedded PC 01¦2017 | 280 |  |  | – push-button extension for CP6x12-00xx and CP7x12-00xx – push-button extension on the right side – 16 push-button keys with signal lamp, type Siemens Signum square, 30 x 30 mm – 1 emergency stop key Siemens Signum, directly wireable – Labels for push-button caps allow individual marking. – All push-buttons are transmitted via CP-Link or USB with one normally-open contact. – Additionally, all push-buttons are directly wireable with a second normally-open contact via a terminal row. – All signal lamps are transmitted via CP-Link or USB only.
C9900-E456 | Industrial PC | push-button extension for “Economy” built-in Panel PC CP6612-00xx with screwed cable gland | 693 | 586.971 | Push-button extension | 15-inch display and fuction keys | Main catalog 2017 | 174 | Industrial PC, Embedded PC 01¦2017 | 280 |  |  | – push-button extension for CP6x12-00xx and CP7x12-00xx – push-button extension on the right side – 16 push-button keys with signal lamp, type Siemens Signum square, 30 x 30 mm – 1 emergency stop key Siemens Signum, directly wireable – Labels for push-button caps allow individual marking. – All push-buttons are transmitted via CP-Link or USB with one normally-open contact. – Additionally, all push-buttons are directly wireable with a second normally-open contact via a terminal row. – All signal lamps are transmitted via CP-Link or USB only.
C9900-E651 | Industrial PC | push-button extension for CP-Link Control Panel CP7012-00xx without mounting arm connection, without cable bushing | 785 | 664.895 | Push-button extension | 15-inch display and fuction keys | Main catalog 2017 | 174 | Industrial PC, Embedded PC 01¦2017 | 280 |  |  | – push-button extension for CP6x12-00xx and CP7x12-00xx – push-button extension on the right side – 16 push-button keys with signal lamp, type Siemens Signum square, 30 x 30 mm – 1 emergency stop key Siemens Signum, directly wireable – Labels for push-button caps allow individual marking. – All push-buttons are transmitted via CP-Link or USB with one normally-open contact. – Additionally, all push-buttons are directly wireable with a second normally-open contact via a terminal row. – All signal lamps are transmitted via CP-Link or USB only.
C9900-E658 | Industrial PC | push-button extension for CP-Link Control Panel CP7012-00xx, mounting arm mountable from top or bottom, mounting arm system RolecTara Plus part no. 149.025.012, 149.025.013, 149.025.014, 149.035.012, 149.035.013 or 149.035.015 at the Control Panel backplane, circular plug-in connector instead of screwed cable gland on request | 862 | 730.114 | Push-button extension | 15-inch display and fuction keys | Main catalog 2017 | 174 | Industrial PC, Embedded PC 01¦2017 | 280 |  |  | – push-button extension for CP6x12-00xx and CP7x12-00xx – push-button extension on the right side – 16 push-button keys with signal lamp, type Siemens Signum square, 30 x 30 mm – 1 emergency stop key Siemens Signum, directly wireable – Labels for push-button caps allow individual marking. – All push-buttons are transmitted via CP-Link or USB with one normally-open contact. – Additionally, all push-buttons are directly wireable with a second normally-open contact via a terminal row. – All signal lamps are transmitted via CP-Link or USB only.
C9900-E751 | Industrial PC | push-button extension for DVI/USB Control Panel CP7812-00xx and DVI/USB Extended “Economy“ Control Panel CP7912-00xx without mounting arm connection, without cable bushing | 785 | 664.895 | Push-button extension | 15-inch display and fuction keys | Main catalog 2017 | 174 | Industrial PC, Embedded PC 01¦2017 | 280 |  |  | – push-button extension for CP6x12-00xx and CP7x12-00xx – push-button extension on the right side – 16 push-button keys with signal lamp, type Siemens Signum square, 30 x 30 mm – 1 emergency stop key Siemens Signum, directly wireable – Labels for push-button caps allow individual marking. – All push-buttons are transmitted via CP-Link or USB with one normally-open contact. – Additionally, all push-buttons are directly wireable with a second normally-open contact via a terminal row. – All signal lamps are transmitted via CP-Link or USB only.
C9900-E758 | Industrial PC | push-button extension for DVI/USB Control Panel CP7812-00xx and DVI/USB Extended “Economy“ Control Panel CP7912-00xx, mounting arm mountable from top or bottom, mounting arm system RolecTara Plus part no. 149.025.012, 149.025.013, 149.025.014, 149.035.012, 149.035.013 or 149.035.015 at the Control Panel backplane, circular plug-in connector instead of screwed cable gland on request | 862 | 730.114 | Push-button extension | 15-inch display and fuction keys | Main catalog 2017 | 174 | Industrial PC, Embedded PC 01¦2017 | 280 |  |  | – push-button extension for CP6x12-00xx and CP7x12-00xx – push-button extension on the right side – 16 push-button keys with signal lamp, type Siemens Signum square, 30 x 30 mm – 1 emergency stop key Siemens Signum, directly wireable – Labels for push-button caps allow individual marking. – All push-buttons are transmitted via CP-Link or USB with one normally-open contact. – Additionally, all push-buttons are directly wireable with a second normally-open contact via a terminal row. – All signal lamps are transmitted via CP-Link or USB only.
C9900-E851 | Industrial PC | push-button extension for Panel PC CP7712-00xx without mounting arm connection, without cable bushing | 785 | 664.895 | Push-button extension | 15-inch display and fuction keys | Main catalog 2017 | 174 | Industrial PC, Embedded PC 01¦2017 | 280 |  |  | – push-button extension for CP6x12-00xx and CP7x12-00xx – push-button extension on the right side – 16 push-button keys with signal lamp, type Siemens Signum square, 30 x 30 mm – 1 emergency stop key Siemens Signum, directly wireable – Labels for push-button caps allow individual marking. – All push-buttons are transmitted via CP-Link or USB with one normally-open contact. – Additionally, all push-buttons are directly wireable with a second normally-open contact via a terminal row. – All signal lamps are transmitted via CP-Link or USB only.
C9900-E858 | Industrial PC | push-button extension for Panel PC CP7712-00xx, mounting arm mountable from top or bottom, mounting arm system RolecTara Plus part no. 149.025.012, 149.025.013, 149.025.014, 149.035.012, 149.035.013 or 149.035.015 at the Control Panel backplane, circular plug-in connector instead of screwed cable gland on request | 862 | 730.114 | Push-button extension | 15-inch display and fuction keys | Main catalog 2017 | 174 | Industrial PC, Embedded PC 01¦2017 | 280 |  |  | – push-button extension for CP6x12-00xx and CP7x12-00xx – push-button extension on the right side – 16 push-button keys with signal lamp, type Siemens Signum square, 30 x 30 mm – 1 emergency stop key Siemens Signum, directly wireable – Labels for push-button caps allow individual marking. – All push-buttons are transmitted via CP-Link or USB with one normally-open contact. – Additionally, all push-buttons are directly wireable with a second normally-open contact via a terminal row. – All signal lamps are transmitted via CP-Link or USB only.
C9900-M931 | Industrial PC | screwed cable gland, designed for feeding the signal line into the push-button extension without mounting arm connection | 25 | 21.175 | Push-button extension | Option for push-button extension |  |  | Industrial PC, Embedded PC 01¦2017 | 280
C9900-M105 | Industrial PC | mounting arm adapter plate with a cable pit centrically attached at the Control Panel CP70xx with push-button extension for mounting arm system Rittal CP6508.020 or Rittal CP6501.170 instead of Rolec Tara Plus; mounting arm from top or bottom, wiring through the mounting arm with cable gland M25 in the wiring area of the mounting arm adapter plate; circular plug-in connector instead of screwed cable gland on request | 0 | 0 | Push-button extension | Option for push-button extension |  |  | Industrial PC, Embedded PC 01¦2017 | 280
C9900-M205 | Industrial PC | mounting arm adapter plate with a cable pit centrically attached at the Control Panel CP78xx or CP79xx with push-button extension for mounting arm system Rittal CP6508.020 or Rittal CP6501.170 instead of Rolec Tara Plus; mounting arm from top or bottom, wiring through the mounting arm with cable gland M25 in the wiring area of the mounting arm adapter plate; circular plug-in connector instead of screwed cable gland on request | 0 | 0 | Push-button extension | Option for push-button extension |  |  | Industrial PC, Embedded PC 01¦2017 | 280
C9900-M405 | Industrial PC | mounting arm adapter plate with a cable pit centrically attached at the Panel PC CP77xx with push-button extension for mounting arm system Rittal CP6508.020 or Rittal CP6501.170 instead of Rolec Tara Plus, mounting arm from top or bottom, wiring through the mounting arm with cable gland M25 in the wiring area of the mounting arm adapter plate, circular plug-in connector instead of screwed cable gland on request | 0 | 0 | Push-button extension | Option for push-button extension |  |  | Industrial PC, Embedded PC 01¦2017 | 280
C9900-E557 | Industrial PC | push-button extension for “Economy” Panel PC CP7212-00xx with circular plug-in connector between push-button extension and connection section | 785 | 664.895 | Push-button extension | 15-inch display and fuction keys |  |  | Industrial PC, Embedded PC 01¦2017 | 280 |  |  | – push-button extension for CP6x12-00xx and CP7x12-00xx – push-button extension on the right side – 16 push-button keys with signal lamp, type Siemens Signum square, 30 x 30 mm – 1 emergency stop key Siemens Signum, directly wireable – Labels for push-button caps allow individual marking. – All push-buttons are transmitted via CP-Link or USB with one normally-open contact. – Additionally, all push-buttons are directly wireable with a second normally-open contact via a terminal row. – All signal lamps are transmitted via CP-Link or USB only.
C9900-Ex6x | Industrial PC | Push-button extension for Control Panel and Panel PCs CP6xxx and CP7xxx with 15-inch display and numeric keyboard |  |  | Push-button extension | 15-inch display with numeric keyboard | Main catalog 2017 | 174 | Industrial PC, Embedded PC 01¦2017 | 282 |  |  | – push-button extension for CP6x22-00xx and CP7x22-00xx – push-button extension on the right side – 14 push-button keys with signal lamp, type Siemens Signum square, 30 x 30 mm – 1 emergency stop key Siemens Signum, directly wireable – Labels for push-button caps allow individual marking. – All push-buttons are transmitted via CP-Link or USB with one normally-open contact. – Additionally, all push-buttons are directly wireable with a second normally-open contact via a terminal row. – All signal lamps are transmitted via CP-Link or USB only.
C9900-E565 | Industrial PC | push-button extension for “Economy” built-in Panel PC CP6222-00xx and CP6722-00xx-0040 with screwed cable gland | 721 | 610.687 | Push-button extension | 15-inch display with numeric keyboard | Main catalog 2017 | 174 | Industrial PC, Embedded PC 01¦2017 | 282 |  |  | – push-button extension for CP6x22-00xx and CP7x22-00xx – push-button extension on the right side – 14 push-button keys with signal lamp, type Siemens Signum square, 30 x 30 mm – 1 emergency stop key Siemens Signum, directly wireable – Labels for push-button caps allow individual marking. – All push-buttons are transmitted via CP-Link or USB with one normally-open contact. – Additionally, all push-buttons are directly wireable with a second normally-open contact via a terminal row. – All signal lamps are transmitted via CP-Link or USB only.
C9900-E765 | Industrial PC | push-button extension for DVI/USB built-in Control Panel CP6822-00xx and built-in Panel PC CP6522 with screwed cable gland | 721 | 610.687 | Push-button extension | 15-inch display with numeric keyboard | Main catalog 2017 | 174 | Industrial PC, Embedded PC 01¦2017 | 282 |  |  | – push-button extension for CP6x22-00xx and CP7x22-00xx – push-button extension on the right side – 14 push-button keys with signal lamp, type Siemens Signum square, 30 x 30 mm – 1 emergency stop key Siemens Signum, directly wireable – Labels for push-button caps allow individual marking. – All push-buttons are transmitted via CP-Link or USB with one normally-open contact. – Additionally, all push-buttons are directly wireable with a second normally-open contact via a terminal row. – All signal lamps are transmitted via CP-Link or USB only.
C9900-E965 | Industrial PC | push-button extension for DVI/USB Extended “Economy” built-in Control Panel CP6922-00xx with screwed cable gland | 721 | 610.687 | Push-button extension | 15-inch display with numeric keyboard | Main catalog 2017 | 174 | Industrial PC, Embedded PC 01¦2017 | 282 |  |  | – push-button extension for CP6x22-00xx and CP7x22-00xx – push-button extension on the right side – 14 push-button keys with signal lamp, type Siemens Signum square, 30 x 30 mm – 1 emergency stop key Siemens Signum, directly wireable – Labels for push-button caps allow individual marking. – All push-buttons are transmitted via CP-Link or USB with one normally-open contact. – Additionally, all push-buttons are directly wireable with a second normally-open contact via a terminal row. – All signal lamps are transmitted via CP-Link or USB only.
C9900-E466 | Industrial PC | push-button extension for Ethernet “Economy” built-in Control Panel CP6622-00xx with screwed cable gland | 721 | 610.687 | Push-button extension | 15-inch display with numeric keyboard | Main catalog 2017 | 174 | Industrial PC, Embedded PC 01¦2017 | 282 |  |  | – push-button extension for CP6x22-00xx and CP7x22-00xx – push-button extension on the right side – 14 push-button keys with signal lamp, type Siemens Signum square, 30 x 30 mm – 1 emergency stop key Siemens Signum, directly wireable – Labels for push-button caps allow individual marking. – All push-buttons are transmitted via CP-Link or USB with one normally-open contact. – Additionally, all push-buttons are directly wireable with a second normally-open contact via a terminal row. – All signal lamps are transmitted via CP-Link or USB only.
C9900-E565 | Industrial PC | push-button extension for “Economy” built-in Panel PC CP6222-00xx and CP6722-00xx-0040 with screwed cable gland | 721 | 610.687 | Push-button extension | 15-inch display with numeric keyboard | Main catalog 2017 | 174 | Industrial PC, Embedded PC 01¦2017 | 282 |  |  | – push-button extension for CP6x22-00xx and CP7x22-00xx – push-button extension on the right side – 14 push-button keys with signal lamp, type Siemens Signum square, 30 x 30 mm – 1 emergency stop key Siemens Signum, directly wireable – Labels for push-button caps allow individual marking. – All push-buttons are transmitted via CP-Link or USB with one normally-open contact. – Additionally, all push-buttons are directly wireable with a second normally-open contact via a terminal row. – All signal lamps are transmitted via CP-Link or USB only.
C9900-E665 | Industrial PC | push-button extension for CP-Link built-in Control Panel CP6022-00xx with screwed cable gland | 721 | 610.687 | Push-button extension | 15-inch display with numeric keyboard | Main catalog 2017 | 174 | Industrial PC, Embedded PC 01¦2017 | 282 |  |  | – push-button extension for CP6x22-00xx and CP7x22-00xx – push-button extension on the right side – 14 push-button keys with signal lamp, type Siemens Signum square, 30 x 30 mm – 1 emergency stop key Siemens Signum, directly wireable – Labels for push-button caps allow individual marking. – All push-buttons are transmitted via CP-Link or USB with one normally-open contact. – Additionally, all push-buttons are directly wireable with a second normally-open contact via a terminal row. – All signal lamps are transmitted via CP-Link or USB only.
C9900-E765 | Industrial PC | push-button extension for DVI/USB built-in Control Panel CP6822-00xx and built-in Panel PC CP6522 with screwed cable gland | 721 | 610.687 | Push-button extension | 15-inch display with numeric keyboard | Main catalog 2017 | 174 | Industrial PC, Embedded PC 01¦2017 | 282 |  |  | – push-button extension for CP6x22-00xx and CP7x22-00xx – push-button extension on the right side – 14 push-button keys with signal lamp, type Siemens Signum square, 30 x 30 mm – 1 emergency stop key Siemens Signum, directly wireable – Labels for push-button caps allow individual marking. – All push-buttons are transmitted via CP-Link or USB with one normally-open contact. – Additionally, all push-buttons are directly wireable with a second normally-open contact via a terminal row. – All signal lamps are transmitted via CP-Link or USB only.
C9900-E865 | Industrial PC | push-button extension for built-in Panel PC CP6722-00xx-0020 with screwed cable gland | 721 | 610.687 | Push-button extension | 15-inch display with numeric keyboard | Main catalog 2017 | 174 | Industrial PC, Embedded PC 01¦2017 | 282 |  |  | – push-button extension for CP6x22-00xx and CP7x22-00xx – push-button extension on the right side – 14 push-button keys with signal lamp, type Siemens Signum square, 30 x 30 mm – 1 emergency stop key Siemens Signum, directly wireable – Labels for push-button caps allow individual marking. – All push-buttons are transmitted via CP-Link or USB with one normally-open contact. – Additionally, all push-buttons are directly wireable with a second normally-open contact via a terminal row. – All signal lamps are transmitted via CP-Link or USB only.
C9900-E965 | Industrial PC | push-button extension for DVI/USB Extended “Economy” built-in Control Panel CP6922-00xx with screwed cable gland | 721 | 610.687 | Push-button extension | 15-inch display with numeric keyboard | Main catalog 2017 | 174 | Industrial PC, Embedded PC 01¦2017 | 282 |  |  | – push-button extension for CP6x22-00xx and CP7x22-00xx – push-button extension on the right side – 14 push-button keys with signal lamp, type Siemens Signum square, 30 x 30 mm – 1 emergency stop key Siemens Signum, directly wireable – Labels for push-button caps allow individual marking. – All push-buttons are transmitted via CP-Link or USB with one normally-open contact. – Additionally, all push-buttons are directly wireable with a second normally-open contact via a terminal row. – All signal lamps are transmitted via CP-Link or USB only.
C9900-E466 | Industrial PC | push-button extension for Ethernet “Economy” built-in Control Panel CP6622-00xx with screwed cable gland | 721 | 610.687 | Push-button extension | 15-inch display with numeric keyboard | Main catalog 2017 | 174 | Industrial PC, Embedded PC 01¦2017 | 282 |  |  | – push-button extension for CP6x22-00xx and CP7x22-00xx – push-button extension on the right side – 14 push-button keys with signal lamp, type Siemens Signum square, 30 x 30 mm – 1 emergency stop key Siemens Signum, directly wireable – Labels for push-button caps allow individual marking. – All push-buttons are transmitted via CP-Link or USB with one normally-open contact. – Additionally, all push-buttons are directly wireable with a second normally-open contact via a terminal row. – All signal lamps are transmitted via CP-Link or USB only.
C9900-E661 | Industrial PC | push-button extension for CP-Link Control Panel CP7022-00xx without mounting arm connection, without cable bushing | 795 | 673.365 | Push-button extension | 15-inch display with numeric keyboard | Main catalog 2017 | 174 | Industrial PC, Embedded PC 01¦2017 | 282 |  |  | – push-button extension for CP6x22-00xx and CP7x22-00xx – push-button extension on the right side – 14 push-button keys with signal lamp, type Siemens Signum square, 30 x 30 mm – 1 emergency stop key Siemens Signum, directly wireable – Labels for push-button caps allow individual marking. – All push-buttons are transmitted via CP-Link or USB with one normally-open contact. – Additionally, all push-buttons are directly wireable with a second normally-open contact via a terminal row. – All signal lamps are transmitted via CP-Link or USB only.
C9900-E668 | Industrial PC | push-button extension for CP-Link Control Panel CP7022-00xx, mounting arm mountable from top or bottom, mounting arm system RolecTara Plus part no. 149.025.012, 149.025.013, 149.025.014, 149.035.012, 149.035.013 or 149.035.015 at the Control Panel backplane, circular plug-in connector instead of screwed cable gland on request | 872 | 738.584 | Push-button extension | 15-inch display with numeric keyboard | Main catalog 2017 | 174 | Industrial PC, Embedded PC 01¦2017 | 282 |  |  | – push-button extension for CP6x22-00xx and CP7x22-00xx – push-button extension on the right side – 14 push-button keys with signal lamp, type Siemens Signum square, 30 x 30 mm – 1 emergency stop key Siemens Signum, directly wireable – Labels for push-button caps allow individual marking. – All push-buttons are transmitted via CP-Link or USB with one normally-open contact. – Additionally, all push-buttons are directly wireable with a second normally-open contact via a terminal row. – All signal lamps are transmitted via CP-Link or USB only.
C9900-E761 | Industrial PC | push-button extension for DVI/USB Control Panel CP7822-00xx and DVI/USB Extended “Economy“ Control Panel CP7922-00xx without mounting arm connection, without cable bushing | 795 | 673.365 | Push-button extension | 15-inch display with numeric keyboard | Main catalog 2017 | 174 | Industrial PC, Embedded PC 01¦2017 | 282 |  |  | – push-button extension for CP6x22-00xx and CP7x22-00xx – push-button extension on the right side – 14 push-button keys with signal lamp, type Siemens Signum square, 30 x 30 mm – 1 emergency stop key Siemens Signum, directly wireable – Labels for push-button caps allow individual marking. – All push-buttons are transmitted via CP-Link or USB with one normally-open contact. – Additionally, all push-buttons are directly wireable with a second normally-open contact via a terminal row. – All signal lamps are transmitted via CP-Link or USB only.
C9900-E768 | Industrial PC | push-button extension for DVI/USB Control Panel CP7822-00xx and DVI/USB Extended “Economy“ Control Panel CP7922-00xx, mounting arm mountable from top or bottom, mounting arm system RolecTara Plus part no. 149.025.012, 149.025.013, 149.025.014, 149.035.012, 149.035.013 or 149.035.015 at the Control Panel backplane, circular plug-in connector instead of screwed cable gland on request | 872 | 738.584 | Push-button extension | 15-inch display with numeric keyboard | Main catalog 2017 | 174 | Industrial PC, Embedded PC 01¦2017 | 282 |  |  | – push-button extension for CP6x22-00xx and CP7x22-00xx – push-button extension on the right side – 14 push-button keys with signal lamp, type Siemens Signum square, 30 x 30 mm – 1 emergency stop key Siemens Signum, directly wireable – Labels for push-button caps allow individual marking. – All push-buttons are transmitted via CP-Link or USB with one normally-open contact. – Additionally, all push-buttons are directly wireable with a second normally-open contact via a terminal row. – All signal lamps are transmitted via CP-Link or USB only.
C9900-E861 | Industrial PC | push-button extension for Panel PC CP7722-00xx without mounting arm connection, without cable bushing | 795 | 673.365 | Push-button extension | 15-inch display with numeric keyboard | Main catalog 2017 | 174 | Industrial PC, Embedded PC 01¦2017 | 282 |  |  | – push-button extension for CP6x22-00xx and CP7x22-00xx – push-button extension on the right side – 14 push-button keys with signal lamp, type Siemens Signum square, 30 x 30 mm – 1 emergency stop key Siemens Signum, directly wireable – Labels for push-button caps allow individual marking. – All push-buttons are transmitted via CP-Link or USB with one normally-open contact. – Additionally, all push-buttons are directly wireable with a second normally-open contact via a terminal row. – All signal lamps are transmitted via CP-Link or USB only.
C9900-E868 | Industrial PC | push-button extension for Panel PC CP7722-00xx, mounting arm mountable from top or bottom, mounting arm system RolecTara Plus part no. 149.025.012, 149.025.013, 149.025.014, 149.035.012, 149.035.013 or 149.035.015 at the Control Panel backplane, circular plug-in connector instead of screwed cable gland on request | 872 | 738.584 | Push-button extension | 15-inch display with numeric keyboard | Main catalog 2017 | 174 | Industrial PC, Embedded PC 01¦2017 | 282 |  |  | – push-button extension for CP6x22-00xx and CP7x22-00xx – push-button extension on the right side – 14 push-button keys with signal lamp, type Siemens Signum square, 30 x 30 mm – 1 emergency stop key Siemens Signum, directly wireable – Labels for push-button caps allow individual marking. – All push-buttons are transmitted via CP-Link or USB with one normally-open contact. – Additionally, all push-buttons are directly wireable with a second normally-open contact via a terminal row. – All signal lamps are transmitted via CP-Link or USB only.
C9900-M931 | Industrial PC | screwed cable gland, designed for feeding the signal line into the push-button extension without mounting arm connection | 25 | 21.175 | Push-button extension | Option for push-button extension |  |  | Industrial PC, Embedded PC 01¦2017 | 282
C9900-M105 | Industrial PC | mounting arm adapter plate with a cable pit centrically attached at the Control Panel CP70xx with push-button extension for mounting arm system Rittal CP6508.020 or Rittal CP6501.170 instead of Rolec Tara Plus; mounting arm from top or bottom, wiring through the mounting arm with cable gland M25 in the wiring area of the mounting arm adapter plate; circular plug-in connector instead of screwed cable gland on request | 0 | 0 | Push-button extension | Option for push-button extension |  |  | Industrial PC, Embedded PC 01¦2017 | 282
C9900-M205 | Industrial PC | mounting arm adapter plate with a cable pit centrically attached at the Control Panel CP78xx or CP79xx with push-button extension for mounting arm system Rittal CP6508.020 or Rittal CP6501.170 instead of Rolec Tara Plus; mounting arm from top or bottom, wiring through the mounting arm with cable gland M25 in the wiring area of the mounting arm adapter plate; circular plug-in connector instead of screwed cable gland on request | 0 | 0 | Push-button extension | Option for push-button extension |  |  | Industrial PC, Embedded PC 01¦2017 | 282
C9900-M405 | Industrial PC | mounting arm adapter plate with a cable pit centrically attached at the Panel PC CP77xx with push-button extension for mounting arm system Rittal CP6508.020 or Rittal CP6501.170 instead of Rolec Tara Plus, mounting arm from top or bottom, wiring through the mounting arm with cable gland M25 in the wiring area of the mounting arm adapter plate, circular plug-in connector instead of screwed cable gland on request | 0 | 0 | Push-button extension | Option for push-button extension |  |  | Industrial PC, Embedded PC 01¦2017 | 282
C9900-E567 | Industrial PC | push-button extension for “Economy” Panel PC CP7222-00xx with circular plug-in connector between push-button extension and connection section | 795 | 673.365 | Push-button extension | 15-inch display with numeric keyboard |  |  | Industrial PC, Embedded PC 01¦2017 | 282 |  |  | – push-button extension for CP6x22-00xx and CP7x22-00xx – push-button extension on the right side – 14 push-button keys with signal lamp, type Siemens Signum square, 30 x 30 mm – 1 emergency stop key Siemens Signum, directly wireable – Labels for push-button caps allow individual marking. – All push-buttons are transmitted via CP-Link or USB with one normally-open contact. – Additionally, all push-buttons are directly wireable with a second normally-open contact via a terminal row. – All signal lamps are transmitted via CP-Link or USB only.
C9900-Ex7x | Industrial PC | Push-button extension for Control Panel and Panel PCs CP6xxx and CP7xxx with 15-inch display and alphanumeric keyboard |  |  | Push-button extension | 15-inch display and alphanumeric keyboard | Main catalog 2017 | 174 | Industrial PC, Embedded PC 01¦2017 | 284 |  |  | – push-button extension for CP6x32-00xx and CP7x32-00xx – push-button extension on the right side – 18 push-button keys with signal lamp, type Siemens Signum square, 30 x 30 mm – 1 emergency stop key Siemens Signum, directly wireable – Labels for push-button caps allow individual marking. – All push-buttons are transmitted via CP-Link or USB with one normally-open contact. – Additionally, all push-buttons are directly wireable with a second normally-open contact via a terminal row. – All signal lamps are transmitted via CP-Link or USB only.
C9900-E575 | Industrial PC | push-button extension for “Economy” built-in Panel PC CP6232-00xx and CP6732-00xx-0040 with screwed cable gland | 813 | 688.611 | Push-button extension | 15-inch display and alphanumeric keyboard | Main catalog 2017 | 174 | Industrial PC, Embedded PC 01¦2017 | 284 |  |  | – push-button extension for CP6x32-00xx and CP7x32-00xx – push-button extension on the right side – 18 push-button keys with signal lamp, type Siemens Signum square, 30 x 30 mm – 1 emergency stop key Siemens Signum, directly wireable – Labels for push-button caps allow individual marking. – All push-buttons are transmitted via CP-Link or USB with one normally-open contact. – Additionally, all push-buttons are directly wireable with a second normally-open contact via a terminal row. – All signal lamps are transmitted via CP-Link or USB only.
C9900-E775 | Industrial PC | push-button extension for DVI/USB built-in Control Panel CP6832-00xx and built-in Panel PC CP6532 with screwed cable gland | 813 | 688.611 | Push-button extension | 15-inch display and alphanumeric keyboard | Main catalog 2017 | 174 | Industrial PC, Embedded PC 01¦2017 | 284 |  |  | – push-button extension for CP6x32-00xx and CP7x32-00xx – push-button extension on the right side – 18 push-button keys with signal lamp, type Siemens Signum square, 30 x 30 mm – 1 emergency stop key Siemens Signum, directly wireable – Labels for push-button caps allow individual marking. – All push-buttons are transmitted via CP-Link or USB with one normally-open contact. – Additionally, all push-buttons are directly wireable with a second normally-open contact via a terminal row. – All signal lamps are transmitted via CP-Link or USB only.
C9900-E975 | Industrial PC | push-button extension for DVI/USB Extended “Economy” built-in Control Panel CP6932-00xx with screwed cable gland | 813 | 688.611 | Push-button extension | 15-inch display and alphanumeric keyboard | Main catalog 2017 | 174 | Industrial PC, Embedded PC 01¦2017 | 284 |  |  | – push-button extension for CP6x32-00xx and CP7x32-00xx – push-button extension on the right side – 18 push-button keys with signal lamp, type Siemens Signum square, 30 x 30 mm – 1 emergency stop key Siemens Signum, directly wireable – Labels for push-button caps allow individual marking. – All push-buttons are transmitted via CP-Link or USB with one normally-open contact. – Additionally, all push-buttons are directly wireable with a second normally-open contact via a terminal row. – All signal lamps are transmitted via CP-Link or USB only.
C9900-E476 | Industrial PC | push-button extension for “Economy” built-in Panel PC CP6632-00xx with screwed cable gland | 813 | 688.611 | Push-button extension | 15-inch display and alphanumeric keyboard | Main catalog 2017 | 174 | Industrial PC, Embedded PC 01¦2017 | 284 |  |  | – push-button extension for CP6x32-00xx and CP7x32-00xx – push-button extension on the right side – 18 push-button keys with signal lamp, type Siemens Signum square, 30 x 30 mm – 1 emergency stop key Siemens Signum, directly wireable – Labels for push-button caps allow individual marking. – All push-buttons are transmitted via CP-Link or USB with one normally-open contact. – Additionally, all push-buttons are directly wireable with a second normally-open contact via a terminal row. – All signal lamps are transmitted via CP-Link or USB only.
C9900-E575 | Industrial PC | push-button extension for “Economy” built-in Panel PC CP6232-00xx and CP6732-00xx-0040 with screwed cable gland | 813 | 688.611 | Push-button extension | 15-inch display and alphanumeric keyboard | Main catalog 2017 | 174 | Industrial PC, Embedded PC 01¦2017 | 284 |  |  | – push-button extension for CP6x32-00xx and CP7x32-00xx – push-button extension on the right side – 18 push-button keys with signal lamp, type Siemens Signum square, 30 x 30 mm – 1 emergency stop key Siemens Signum, directly wireable – Labels for push-button caps allow individual marking. – All push-buttons are transmitted via CP-Link or USB with one normally-open contact. – Additionally, all push-buttons are directly wireable with a second normally-open contact via a terminal row. – All signal lamps are transmitted via CP-Link or USB only.
C9900-E675 | Industrial PC | push-button extension for CP-Link built-in Control Panel CP6032-00xx with screwed cable gland | 813 | 688.611 | Push-button extension | 15-inch display and alphanumeric keyboard | Main catalog 2017 | 174 | Industrial PC, Embedded PC 01¦2017 | 284 |  |  | – push-button extension for CP6x32-00xx and CP7x32-00xx – push-button extension on the right side – 18 push-button keys with signal lamp, type Siemens Signum square, 30 x 30 mm – 1 emergency stop key Siemens Signum, directly wireable – Labels for push-button caps allow individual marking. – All push-buttons are transmitted via CP-Link or USB with one normally-open contact. – Additionally, all push-buttons are directly wireable with a second normally-open contact via a terminal row. – All signal lamps are transmitted via CP-Link or USB only.
C9900-E775 | Industrial PC | push-button extension for DVI/USB built-in Control Panel CP6832-00xx and built-in Panel PC CP6532 with screwed cable gland | 813 | 688.611 | Push-button extension | 15-inch display and alphanumeric keyboard | Main catalog 2017 | 174 | Industrial PC, Embedded PC 01¦2017 | 284 |  |  | – push-button extension for CP6x32-00xx and CP7x32-00xx – push-button extension on the right side – 18 push-button keys with signal lamp, type Siemens Signum square, 30 x 30 mm – 1 emergency stop key Siemens Signum, directly wireable – Labels for push-button caps allow individual marking. – All push-buttons are transmitted via CP-Link or USB with one normally-open contact. – Additionally, all push-buttons are directly wireable with a second normally-open contact via a terminal row. – All signal lamps are transmitted via CP-Link or USB only.
C9900-E875 | Industrial PC | push-button extension for built-in Panel PC CP6732-00xx-0020 with screwed cable gland | 813 | 688.611 | Push-button extension | 15-inch display and alphanumeric keyboard | Main catalog 2017 | 174 | Industrial PC, Embedded PC 01¦2017 | 284 |  |  | – push-button extension for CP6x32-00xx and CP7x32-00xx – push-button extension on the right side – 18 push-button keys with signal lamp, type Siemens Signum square, 30 x 30 mm – 1 emergency stop key Siemens Signum, directly wireable – Labels for push-button caps allow individual marking. – All push-buttons are transmitted via CP-Link or USB with one normally-open contact. – Additionally, all push-buttons are directly wireable with a second normally-open contact via a terminal row. – All signal lamps are transmitted via CP-Link or USB only.
C9900-E975 | Industrial PC | push-button extension for DVI/USB Extended “Economy” built-in Control Panel CP6932-00xx with screwed cable gland | 813 | 688.611 | Push-button extension | 15-inch display and alphanumeric keyboard | Main catalog 2017 | 174 | Industrial PC, Embedded PC 01¦2017 | 284 |  |  | – push-button extension for CP6x32-00xx and CP7x32-00xx – push-button extension on the right side – 18 push-button keys with signal lamp, type Siemens Signum square, 30 x 30 mm – 1 emergency stop key Siemens Signum, directly wireable – Labels for push-button caps allow individual marking. – All push-buttons are transmitted via CP-Link or USB with one normally-open contact. – Additionally, all push-buttons are directly wireable with a second normally-open contact via a terminal row. – All signal lamps are transmitted via CP-Link or USB only.
C9900-E476 | Industrial PC | push-button extension for “Economy” built-in Panel PC CP6632-00xx with screwed cable gland | 813 | 688.611 | Push-button extension | 15-inch display and alphanumeric keyboard | Main catalog 2017 | 174 | Industrial PC, Embedded PC 01¦2017 | 284 |  |  | – push-button extension for CP6x32-00xx and CP7x32-00xx – push-button extension on the right side – 18 push-button keys with signal lamp, type Siemens Signum square, 30 x 30 mm – 1 emergency stop key Siemens Signum, directly wireable – Labels for push-button caps allow individual marking. – All push-buttons are transmitted via CP-Link or USB with one normally-open contact. – Additionally, all push-buttons are directly wireable with a second normally-open contact via a terminal row. – All signal lamps are transmitted via CP-Link or USB only.
C9900-E671 | Industrial PC | push-button extension for CP-Link Control Panel CP7032-00xx without mounting arm connection, without cable bushing | 887 | 751.289 | Push-button extension | 15-inch display and alphanumeric keyboard | Main catalog 2017 | 174 | Industrial PC, Embedded PC 01¦2017 | 284 |  |  | – push-button extension for CP6x32-00xx and CP7x32-00xx – push-button extension on the right side – 18 push-button keys with signal lamp, type Siemens Signum square, 30 x 30 mm – 1 emergency stop key Siemens Signum, directly wireable – Labels for push-button caps allow individual marking. – All push-buttons are transmitted via CP-Link or USB with one normally-open contact. – Additionally, all push-buttons are directly wireable with a second normally-open contact via a terminal row. – All signal lamps are transmitted via CP-Link or USB only.
C9900-E678 | Industrial PC | push-button extension for CP-Link Control Panel CP7032-00xx, mounting arm mountable from top or bottom, mounting arm system RolecTara Plus part no. 149.025.012, 149.025.013, 149.025.014, 149.035.012, 149.035.013 or 149.035.015 at the Control Panel backplane, circular plug-in connector instead of screwed cable gland on request | 964 | 816.508 | Push-button extension | 15-inch display and alphanumeric keyboard | Main catalog 2017 | 174 | Industrial PC, Embedded PC 01¦2017 | 284 |  |  | – push-button extension for CP6x32-00xx and CP7x32-00xx – push-button extension on the right side – 18 push-button keys with signal lamp, type Siemens Signum square, 30 x 30 mm – 1 emergency stop key Siemens Signum, directly wireable – Labels for push-button caps allow individual marking. – All push-buttons are transmitted via CP-Link or USB with one normally-open contact. – Additionally, all push-buttons are directly wireable with a second normally-open contact via a terminal row. – All signal lamps are transmitted via CP-Link or USB only.
C9900-E771 | Industrial PC | push-button extension for DVI/USB Control Panel CP7832-00xx and DVI/USB Extended “Economy“ Control Panel CP7932-00xx without mounting arm connection, without cable bushing | 887 | 751.289 | Push-button extension | 15-inch display and alphanumeric keyboard | Main catalog 2017 | 174 | Industrial PC, Embedded PC 01¦2017 | 284 |  |  | – push-button extension for CP6x32-00xx and CP7x32-00xx – push-button extension on the right side – 18 push-button keys with signal lamp, type Siemens Signum square, 30 x 30 mm – 1 emergency stop key Siemens Signum, directly wireable – Labels for push-button caps allow individual marking. – All push-buttons are transmitted via CP-Link or USB with one normally-open contact. – Additionally, all push-buttons are directly wireable with a second normally-open contact via a terminal row. – All signal lamps are transmitted via CP-Link or USB only.
C9900-E778 | Industrial PC | push-button extension for DVI/USB Control Panel CP7832-00xx and DVI/USB Extended “Economy“ Control Panel CP7932-00xx, mounting arm mountable from top or bottom, mounting arm system RolecTara Plus part no. 149.025.012, 149.025.013, 149.025.014, 149.035.012, 149.035.013 or 149.035.015 at the Control Panel backplane, circular plug-in connector instead of screwed cable gland on request | 964 | 816.508 | Push-button extension | 15-inch display and alphanumeric keyboard | Main catalog 2017 | 174 | Industrial PC, Embedded PC 01¦2017 | 284 |  |  | – push-button extension for CP6x32-00xx and CP7x32-00xx – push-button extension on the right side – 18 push-button keys with signal lamp, type Siemens Signum square, 30 x 30 mm – 1 emergency stop key Siemens Signum, directly wireable – Labels for push-button caps allow individual marking. – All push-buttons are transmitted via CP-Link or USB with one normally-open contact. – Additionally, all push-buttons are directly wireable with a second normally-open contact via a terminal row. – All signal lamps are transmitted via CP-Link or USB only.
C9900-E871 | Industrial PC | push-button extension for Panel PC CP7732-00xx without mounting arm connection, without cable bushing | 887 | 751.289 | Push-button extension | 15-inch display and alphanumeric keyboard | Main catalog 2017 | 174 | Industrial PC, Embedded PC 01¦2017 | 284 |  |  | – push-button extension for CP6x32-00xx and CP7x32-00xx – push-button extension on the right side – 18 push-button keys with signal lamp, type Siemens Signum square, 30 x 30 mm – 1 emergency stop key Siemens Signum, directly wireable – Labels for push-button caps allow individual marking. – All push-buttons are transmitted via CP-Link or USB with one normally-open contact. – Additionally, all push-buttons are directly wireable with a second normally-open contact via a terminal row. – All signal lamps are transmitted via CP-Link or USB only.
C9900-E878 | Industrial PC | push-button extension for Panel PC CP7732-00xx, mounting arm mountable from top or bottom, mounting arm system RolecTara Plus part no. 149.025.012, 149.025.013, 149.025.014, 149.035.012, 149.035.013 or 149.035.015 at the Control Panel backplane, circular plug-in connector instead of screwed cable gland on request | 964 | 816.508 | Push-button extension | 15-inch display and alphanumeric keyboard | Main catalog 2017 | 174 | Industrial PC, Embedded PC 01¦2017 | 284 |  |  | – push-button extension for CP6x32-00xx and CP7x32-00xx – push-button extension on the right side – 18 push-button keys with signal lamp, type Siemens Signum square, 30 x 30 mm – 1 emergency stop key Siemens Signum, directly wireable – Labels for push-button caps allow individual marking. – All push-buttons are transmitted via CP-Link or USB with one normally-open contact. – Additionally, all push-buttons are directly wireable with a second normally-open contact via a terminal row. – All signal lamps are transmitted via CP-Link or USB only.
C9900-M931 | Industrial PC | screwed cable gland, designed for feeding the signal line into the push-button extension without mounting arm connection | 25 | 21.175 | Push-button extension | Option for push-button extension |  |  | Industrial PC, Embedded PC 01¦2017 | 284
C9900-M105 | Industrial PC | mounting arm adapter plate with a cable pit centrically attached at the Control Panel CP70xx with push-button extension for mounting arm system Rittal CP6508.020 or Rittal CP6501.170 instead of Rolec Tara Plus; mounting arm from top or bottom, wiring through the mounting arm with cable gland M25 in the wiring area of the mounting arm adapter plate; circular plug-in connector instead of screwed cable gland on request | 0 | 0 | Push-button extension | Option for push-button extension |  |  | Industrial PC, Embedded PC 01¦2017 | 284
C9900-M205 | Industrial PC | mounting arm adapter plate with a cable pit centrically attached at the Control Panel CP78xx or CP79xx with push-button extension for mounting arm system Rittal CP6508.020 or Rittal CP6501.170 instead of Rolec Tara Plus; mounting arm from top or bottom, wiring through the mounting arm with cable gland M25 in the wiring area of the mounting arm adapter plate; circular plug-in connector instead of screwed cable gland on request | 0 | 0 | Push-button extension | Option for push-button extension |  |  | Industrial PC, Embedded PC 01¦2017 | 284
C9900-M405 | Industrial PC | mounting arm adapter plate with a cable pit centrically attached at the Panel PC CP77xx with push-button extension for mounting arm system Rittal CP6508.020 or Rittal CP6501.170 instead of Rolec Tara Plus, mounting arm from top or bottom, wiring through the mounting arm with cable gland M25 in the wiring area of the mounting arm adapter plate, circular plug-in connector instead of screwed cable gland on request | 0 | 0 | Push-button extension | Option for push-button extension |  |  | Industrial PC, Embedded PC 01¦2017 | 284
C9900-E577 | Industrial PC | push-button extension for “Economy” Panel PC CP7232-00xx with circular plug-in connector between push-button extension and connection section | 887 | 751.289 | Push-button extension | 15-inch display and alphanumeric keyboard |  |  | Industrial PC, Embedded PC 01¦2017 | 284 |  |  | – push-button extension for CP6x32-00xx and CP7x32-00xx – push-button extension on the right side – 18 push-button keys with signal lamp, type Siemens Signum square, 30 x 30 mm – 1 emergency stop key Siemens Signum, directly wireable – Labels for push-button caps allow individual marking. – All push-buttons are transmitted via CP-Link or USB with one normally-open contact. – Additionally, all push-buttons are directly wireable with a second normally-open contact via a terminal row. – All signal lamps are transmitted via CP-Link or USB only.
C9900-Ex2x | Industrial PC | Push-button extension for Control Panel and Panel PCs CP6xxx and CP7xxx with 19-inch display without keyboard |  |  | Push-button extension | 19-inch display without keyboard | Main catalog 2017 | 174 | Industrial PC, Embedded PC 01¦2017 | 286 |  |  | – push-button extension for CP6x03-00xx and CP7x03-00xx – push-button extension on the right side – 20 push-button keys with signal lamp, type Siemens Signum square, 30 x 30 mm – 1 emergency stop key Siemens Signum, directly wireable – Labels for push-button caps allow individual marking. – All push-buttons are transmitted via USB with one normally-open contact. – Additionally, all push-buttons are directly wireable with a second normally-open contact via a terminal row. – All indicator lights are controlled exclusively via USB.
C9900-E426 | Industrial PC | push-button extension for built-in Panel PC CP6603-00xx-0020 with screwed cable gland | 815 | 690.305 | Push-button extension | 19-inch display without keyboard | Main catalog 2017 | 174 | Industrial PC, Embedded PC 01¦2017 | 286 |  |  | – push-button extension for CP6x03-00xx and CP7x03-00xx – push-button extension on the right side – 20 push-button keys with signal lamp, type Siemens Signum square, 30 x 30 mm – 1 emergency stop key Siemens Signum, directly wireable – Labels for push-button caps allow individual marking. – All push-buttons are transmitted via USB with one normally-open contact. – Additionally, all push-buttons are directly wireable with a second normally-open contact via a terminal row. – All indicator lights are controlled exclusively via USB.
C9900-E525 | Industrial PC | push-button extension for “Economy” built-in Panel PC CP6203-00xx and CP6703-00xx-0040 with screwed cable gland | 815 | 690.305 | Push-button extension | 19-inch display without keyboard | Main catalog 2017 | 174 | Industrial PC, Embedded PC 01¦2017 | 286 |  |  | – push-button extension for CP6x03-00xx and CP7x03-00xx – push-button extension on the right side – 20 push-button keys with signal lamp, type Siemens Signum square, 30 x 30 mm – 1 emergency stop key Siemens Signum, directly wireable – Labels for push-button caps allow individual marking. – All push-buttons are transmitted via USB with one normally-open contact. – Additionally, all push-buttons are directly wireable with a second normally-open contact via a terminal row. – All indicator lights are controlled exclusively via USB.
C9900-E725 | Industrial PC | push-button extension for DVI/USB built-in Control Panel CP6803-00xx and built-in Panel PC CP6503 with screwed cable gland | 815 | 690.305 | Push-button extension | 19-inch display without keyboard | Main catalog 2017 | 174 | Industrial PC, Embedded PC 01¦2017 | 286 |  |  | – push-button extension for CP6x03-00xx and CP7x03-00xx – push-button extension on the right side – 20 push-button keys with signal lamp, type Siemens Signum square, 30 x 30 mm – 1 emergency stop key Siemens Signum, directly wireable – Labels for push-button caps allow individual marking. – All push-buttons are transmitted via USB with one normally-open contact. – Additionally, all push-buttons are directly wireable with a second normally-open contact via a terminal row. – All indicator lights are controlled exclusively via USB.
C9900-E925 | Industrial PC | push-button extension for DVI/USB Extended “Economy” built-in Control Panel CP6903-00xx with screwed cable gland | 815 | 690.305 | Push-button extension | 19-inch display without keyboard | Main catalog 2017 | 174 | Industrial PC, Embedded PC 01¦2017 | 286 |  |  | – push-button extension for CP6x03-00xx and CP7x03-00xx – push-button extension on the right side – 20 push-button keys with signal lamp, type Siemens Signum square, 30 x 30 mm – 1 emergency stop key Siemens Signum, directly wireable – Labels for push-button caps allow individual marking. – All push-buttons are transmitted via USB with one normally-open contact. – Additionally, all push-buttons are directly wireable with a second normally-open contact via a terminal row. – All indicator lights are controlled exclusively via USB.
C9900-E426 | Industrial PC | push-button extension for built-in Panel PC CP6603-00xx-0020 with screwed cable gland | 815 | 690.305 | Push-button extension | 19-inch display without keyboard | Main catalog 2017 | 174 | Industrial PC, Embedded PC 01¦2017 | 286 |  |  | – push-button extension for CP6x03-00xx and CP7x03-00xx – push-button extension on the right side – 20 push-button keys with signal lamp, type Siemens Signum square, 30 x 30 mm – 1 emergency stop key Siemens Signum, directly wireable – Labels for push-button caps allow individual marking. – All push-buttons are transmitted via USB with one normally-open contact. – Additionally, all push-buttons are directly wireable with a second normally-open contact via a terminal row. – All indicator lights are controlled exclusively via USB.
C9900-E525 | Industrial PC | push-button extension for “Economy” built-in Panel PC CP6203-00xx and CP6703-00xx-0040 with screwed cable gland | 815 | 690.305 | Push-button extension | 19-inch display without keyboard | Main catalog 2017 | 174 | Industrial PC, Embedded PC 01¦2017 | 286 |  |  | – push-button extension for CP6x03-00xx and CP7x03-00xx – push-button extension on the right side – 20 push-button keys with signal lamp, type Siemens Signum square, 30 x 30 mm – 1 emergency stop key Siemens Signum, directly wireable – Labels for push-button caps allow individual marking. – All push-buttons are transmitted via USB with one normally-open contact. – Additionally, all push-buttons are directly wireable with a second normally-open contact via a terminal row. – All indicator lights are controlled exclusively via USB.
C9900-E725 | Industrial PC | push-button extension for DVI/USB built-in Control Panel CP6803-00xx and built-in Panel PC CP6503 with screwed cable gland | 815 | 690.305 | Push-button extension | 19-inch display without keyboard | Main catalog 2017 | 174 | Industrial PC, Embedded PC 01¦2017 | 286 |  |  | – push-button extension for CP6x03-00xx and CP7x03-00xx – push-button extension on the right side – 20 push-button keys with signal lamp, type Siemens Signum square, 30 x 30 mm – 1 emergency stop key Siemens Signum, directly wireable – Labels for push-button caps allow individual marking. – All push-buttons are transmitted via USB with one normally-open contact. – Additionally, all push-buttons are directly wireable with a second normally-open contact via a terminal row. – All indicator lights are controlled exclusively via USB.
C9900-E825 | Industrial PC | push-button extension for built-in Panel PC CP6703-00xx-0020 with screwed cable gland | 815 | 690.305 | Push-button extension | 19-inch display without keyboard | Main catalog 2017 | 174 | Industrial PC, Embedded PC 01¦2017 | 286 |  |  | – push-button extension for CP6x03-00xx and CP7x03-00xx – push-button extension on the right side – 20 push-button keys with signal lamp, type Siemens Signum square, 30 x 30 mm – 1 emergency stop key Siemens Signum, directly wireable – Labels for push-button caps allow individual marking. – All push-buttons are transmitted via USB with one normally-open contact. – Additionally, all push-buttons are directly wireable with a second normally-open contact via a terminal row. – All indicator lights are controlled exclusively via USB.
C9900-E925 | Industrial PC | push-button extension for DVI/USB Extended “Economy” built-in Control Panel CP6903-00xx with screwed cable gland | 815 | 690.305 | Push-button extension | 19-inch display without keyboard | Main catalog 2017 | 174 | Industrial PC, Embedded PC 01¦2017 | 286 |  |  | – push-button extension for CP6x03-00xx and CP7x03-00xx – push-button extension on the right side – 20 push-button keys with signal lamp, type Siemens Signum square, 30 x 30 mm – 1 emergency stop key Siemens Signum, directly wireable – Labels for push-button caps allow individual marking. – All push-buttons are transmitted via USB with one normally-open contact. – Additionally, all push-buttons are directly wireable with a second normally-open contact via a terminal row. – All indicator lights are controlled exclusively via USB.
C9900-E723 | Industrial PC | push-button extension for DVI/USB Control Panel CP7803-00xx and DVI/USB Extended “Economy“ Control Panel CP7903-00xx without mounting arm connection, without cable bushing | 897 | 759.759 | Push-button extension | 19-inch display without keyboard |  |  | Industrial PC, Embedded PC 01¦2017 | 286 |  |  | – push-button extension for CP6x03-00xx and CP7x03-00xx – push-button extension on the right side – 20 push-button keys with signal lamp, type Siemens Signum square, 30 x 30 mm – 1 emergency stop key Siemens Signum, directly wireable – Labels for push-button caps allow individual marking. – All push-buttons are transmitted via USB with one normally-open contact. – Additionally, all push-buttons are directly wireable with a second normally-open contact via a terminal row. – All indicator lights are controlled exclusively via USB.
C9900-E728 | Industrial PC | push-button extension for DVI/USB Control Panel CP7803-00xx and DVI/USB Extended “Economy“ Control Panel CP7903-00xx, mounting arm mountable from top or bottom, mounting arm system RolecTara Plus part no. 149.025.012, 149.025.013, 149.025.014, 149.035.012, 149.035.013 or 149.035.015 at the Control Panel backplane, circular plug-in connector instead of screwed cable gland on request | 988 | 836.836 | Push-button extension | 19-inch display without keyboard |  |  | Industrial PC, Embedded PC 01¦2017 | 286 |  |  | – push-button extension for CP6x03-00xx and CP7x03-00xx – push-button extension on the right side – 20 push-button keys with signal lamp, type Siemens Signum square, 30 x 30 mm – 1 emergency stop key Siemens Signum, directly wireable – Labels for push-button caps allow individual marking. – All push-buttons are transmitted via USB with one normally-open contact. – Additionally, all push-buttons are directly wireable with a second normally-open contact via a terminal row. – All indicator lights are controlled exclusively via USB.
C9900-E823 | Industrial PC | push-button extension for Panel PC CP7703-00xx without mounting arm connection, without cable bushing | 897 | 759.759 | Push-button extension | 19-inch display without keyboard |  |  | Industrial PC, Embedded PC 01¦2017 | 286 |  |  | – push-button extension for CP6x03-00xx and CP7x03-00xx – push-button extension on the right side – 20 push-button keys with signal lamp, type Siemens Signum square, 30 x 30 mm – 1 emergency stop key Siemens Signum, directly wireable – Labels for push-button caps allow individual marking. – All push-buttons are transmitted via USB with one normally-open contact. – Additionally, all push-buttons are directly wireable with a second normally-open contact via a terminal row. – All indicator lights are controlled exclusively via USB.
C9900-E828 | Industrial PC | push-button extension for Panel PC CP7703-00xx, mounting arm mountable from top or bottom, mounting arm system RolecTara Plus part no. 149.025.012, 149.025.013, 149.025.014, 149.035.012, 149.035.013 or 149.035.015 at the Control Panel backplane, circular plug-in connector instead of screwed cable gland on request | 988 | 836.836 | Push-button extension | 19-inch display without keyboard |  |  | Industrial PC, Embedded PC 01¦2017 | 286 |  |  | – push-button extension for CP6x03-00xx and CP7x03-00xx – push-button extension on the right side – 20 push-button keys with signal lamp, type Siemens Signum square, 30 x 30 mm – 1 emergency stop key Siemens Signum, directly wireable – Labels for push-button caps allow individual marking. – All push-buttons are transmitted via USB with one normally-open contact. – Additionally, all push-buttons are directly wireable with a second normally-open contact via a terminal row. – All indicator lights are controlled exclusively via USB.
C9900-M931 | Industrial PC | screwed cable gland, designed for feeding the signal line into the push-button extension without mounting arm connection | 25 | 21.175 | Push-button extension | Option for push-button extension |  |  | Industrial PC, Embedded PC 01¦2017 | 286
C9900-M205 | Industrial PC | mounting arm adapter plate with a cable pit centrically attached at the Control Panel CP78xx or CP79xx with push-button extension for mounting arm system Rittal CP6508.020 or Rittal CP6501.170 instead of Rolec Tara Plus; mounting arm from top or bottom, wiring through the mounting arm with cable gland M25 in the wiring area of the mounting arm adapter plate; circular plug-in connector instead of screwed cable gland on request | 0 | 0 | Push-button extension | Option for push-button extension |  |  | Industrial PC, Embedded PC 01¦2017 | 286
C9900-M405 | Industrial PC | mounting arm adapter plate with a cable pit centrically attached at the Panel PC CP77xx with push-button extension for mounting arm system Rittal CP6508.020 or Rittal CP6501.170 instead of Rolec Tara Plus, mounting arm from top or bottom, wiring through the mounting arm with cable gland M25 in the wiring area of the mounting arm adapter plate, circular plug-in connector instead of screwed cable gland on request | 0 | 0 | Push-button extension | Option for push-button extension |  |  | Industrial PC, Embedded PC 01¦2017 | 286
C9900-E527 | Industrial PC | push-button extension for “Economy” Panel PC CP7203-00xx with circular plug-in connector between push-button extension and connection section | 897 | 759.759 | Push-button extension | 19-inch display without keyboard |  |  | Industrial PC, Embedded PC 01¦2017 | 286 |  |  | – push-button extension for CP6x03-00xx and CP7x03-00xx – push-button extension on the right side – 20 push-button keys with signal lamp, type Siemens Signum square, 30 x 30 mm – 1 emergency stop key Siemens Signum, directly wireable – Labels for push-button caps allow individual marking. – All push-buttons are transmitted via USB with one normally-open contact. – Additionally, all push-buttons are directly wireable with a second normally-open contact via a terminal row. – All indicator lights are controlled exclusively via USB.
C9900-Ex3x | Industrial PC | Push-button extension for Control Panel and Panel PCs CP6xxx and CP7xxx with 19-inch display and function keys |  |  | Push-button extension | 19-inch display and fuction keys | Main catalog 2017 | 174 | Industrial PC, Embedded PC 01¦2017 | 287 |  |  | – push-button extension for CP6x13-00xx and CP7x13-00xx – push-button extension on the right side – 20 push-button keys with signal lamp, type Siemens Signum square, 30 x 30 mm – 1 emergency stop key Siemens Signum, directly wireable – Labels for push-button caps allow individual marking. – All push-buttons are transmitted via USB with one normally-open contact. – Additionally, all push-buttons are directly wireable with a second normally-open contact via a terminal row. – All signal lamps are transmitted via USB only.
C9900-E436 | Industrial PC | push-button extension for built-in Panel PC CP6613-00xx-0020 with screwed cable gland | 815 | 690.305 | Push-button extension | 19-inch display and fuction keys | Main catalog 2017 | 174 | Industrial PC, Embedded PC 01¦2017 | 287 |  |  | – push-button extension for CP6x13-00xx and CP7x13-00xx – push-button extension on the right side – 20 push-button keys with signal lamp, type Siemens Signum square, 30 x 30 mm – 1 emergency stop key Siemens Signum, directly wireable – Labels for push-button caps allow individual marking. – All push-buttons are transmitted via USB with one normally-open contact. – Additionally, all push-buttons are directly wireable with a second normally-open contact via a terminal row. – All signal lamps are transmitted via USB only.
C9900-E535 | Industrial PC | push-button extension for “Economy” built-in Panel PC CP6213-00xx and CP6713-00xx-0040 with screwed cable gland | 815 | 690.305 | Push-button extension | 19-inch display and fuction keys | Main catalog 2017 | 174 | Industrial PC, Embedded PC 01¦2017 | 287 |  |  | – push-button extension for CP6x13-00xx and CP7x13-00xx – push-button extension on the right side – 20 push-button keys with signal lamp, type Siemens Signum square, 30 x 30 mm – 1 emergency stop key Siemens Signum, directly wireable – Labels for push-button caps allow individual marking. – All push-buttons are transmitted via USB with one normally-open contact. – Additionally, all push-buttons are directly wireable with a second normally-open contact via a terminal row. – All signal lamps are transmitted via USB only.
C9900-E735 | Industrial PC | push-button extension for DVI/USB built-in Control Panel CP6813-00xx and built-in Panel PC CP6513 with screwed cable gland | 815 | 690.305 | Push-button extension | 19-inch display and fuction keys | Main catalog 2017 | 174 | Industrial PC, Embedded PC 01¦2017 | 287 |  |  | – push-button extension for CP6x13-00xx and CP7x13-00xx – push-button extension on the right side – 20 push-button keys with signal lamp, type Siemens Signum square, 30 x 30 mm – 1 emergency stop key Siemens Signum, directly wireable – Labels for push-button caps allow individual marking. – All push-buttons are transmitted via USB with one normally-open contact. – Additionally, all push-buttons are directly wireable with a second normally-open contact via a terminal row. – All signal lamps are transmitted via USB only.
C9900-E935 | Industrial PC | push-button extension for DVI/USB Extended “Economy” built-in Control Panel CP6913-00xx with screwed cable gland | 815 | 690.305 | Push-button extension | 19-inch display and fuction keys | Main catalog 2017 | 174 | Industrial PC, Embedded PC 01¦2017 | 287 |  |  | – push-button extension for CP6x13-00xx and CP7x13-00xx – push-button extension on the right side – 20 push-button keys with signal lamp, type Siemens Signum square, 30 x 30 mm – 1 emergency stop key Siemens Signum, directly wireable – Labels for push-button caps allow individual marking. – All push-buttons are transmitted via USB with one normally-open contact. – Additionally, all push-buttons are directly wireable with a second normally-open contact via a terminal row. – All signal lamps are transmitted via USB only.
C9900-E436 | Industrial PC | push-button extension for built-in Panel PC CP6613-00xx-0020 with screwed cable gland | 815 | 690.305 | Push-button extension | 19-inch display and fuction keys | Main catalog 2017 | 174 | Industrial PC, Embedded PC 01¦2017 | 287 |  |  | – push-button extension for CP6x13-00xx and CP7x13-00xx – push-button extension on the right side – 20 push-button keys with signal lamp, type Siemens Signum square, 30 x 30 mm – 1 emergency stop key Siemens Signum, directly wireable – Labels for push-button caps allow individual marking. – All push-buttons are transmitted via USB with one normally-open contact. – Additionally, all push-buttons are directly wireable with a second normally-open contact via a terminal row. – All signal lamps are transmitted via USB only.
C9900-E535 | Industrial PC | push-button extension for “Economy” built-in Panel PC CP6213-00xx and CP6713-00xx-0040 with screwed cable gland | 815 | 690.305 | Push-button extension | 19-inch display and fuction keys | Main catalog 2017 | 174 | Industrial PC, Embedded PC 01¦2017 | 287 |  |  | – push-button extension for CP6x13-00xx and CP7x13-00xx – push-button extension on the right side – 20 push-button keys with signal lamp, type Siemens Signum square, 30 x 30 mm – 1 emergency stop key Siemens Signum, directly wireable – Labels for push-button caps allow individual marking. – All push-buttons are transmitted via USB with one normally-open contact. – Additionally, all push-buttons are directly wireable with a second normally-open contact via a terminal row. – All signal lamps are transmitted via USB only.
C9900-E735 | Industrial PC | push-button extension for DVI/USB built-in Control Panel CP6813-00xx and built-in Panel PC CP6513 with screwed cable gland | 815 | 690.305 | Push-button extension | 19-inch display and fuction keys | Main catalog 2017 | 174 | Industrial PC, Embedded PC 01¦2017 | 287 |  |  | – push-button extension for CP6x13-00xx and CP7x13-00xx – push-button extension on the right side – 20 push-button keys with signal lamp, type Siemens Signum square, 30 x 30 mm – 1 emergency stop key Siemens Signum, directly wireable – Labels for push-button caps allow individual marking. – All push-buttons are transmitted via USB with one normally-open contact. – Additionally, all push-buttons are directly wireable with a second normally-open contact via a terminal row. – All signal lamps are transmitted via USB only.
C9900-E835 | Industrial PC | push-button extension for built-in Panel PC CP6713-00xx-0020 with screwed cable gland | 815 | 690.305 | Push-button extension | 19-inch display and fuction keys | Main catalog 2017 | 174 | Industrial PC, Embedded PC 01¦2017 | 287 |  |  | – push-button extension for CP6x13-00xx and CP7x13-00xx – push-button extension on the right side – 20 push-button keys with signal lamp, type Siemens Signum square, 30 x 30 mm – 1 emergency stop key Siemens Signum, directly wireable – Labels for push-button caps allow individual marking. – All push-buttons are transmitted via USB with one normally-open contact. – Additionally, all push-buttons are directly wireable with a second normally-open contact via a terminal row. – All signal lamps are transmitted via USB only.
C9900-E935 | Industrial PC | push-button extension for DVI/USB Extended “Economy” built-in Control Panel CP6913-00xx with screwed cable gland | 815 | 690.305 | Push-button extension | 19-inch display and fuction keys | Main catalog 2017 | 174 | Industrial PC, Embedded PC 01¦2017 | 287 |  |  | – push-button extension for CP6x13-00xx and CP7x13-00xx – push-button extension on the right side – 20 push-button keys with signal lamp, type Siemens Signum square, 30 x 30 mm – 1 emergency stop key Siemens Signum, directly wireable – Labels for push-button caps allow individual marking. – All push-buttons are transmitted via USB with one normally-open contact. – Additionally, all push-buttons are directly wireable with a second normally-open contact via a terminal row. – All signal lamps are transmitted via USB only.
C9900-E731 | Industrial PC | push-button extension for DVI/USB Control Panel CP7813-00xx and DVI/USB Extended “Economy“ Control Panel CP7913-00xx without mounting arm connection, without cable bushing | 897 | 759.759 | Push-button extension | 19-inch display and fuction keys |  |  | Industrial PC, Embedded PC 01¦2017 | 287 |  |  | – push-button extension for CP6x13-00xx and CP7x13-00xx – push-button extension on the right side – 20 push-button keys with signal lamp, type Siemens Signum square, 30 x 30 mm – 1 emergency stop key Siemens Signum, directly wireable – Labels for push-button caps allow individual marking. – All push-buttons are transmitted via USB with one normally-open contact. – Additionally, all push-buttons are directly wireable with a second normally-open contact via a terminal row. – All signal lamps are transmitted via USB only.
C9900-E738 | Industrial PC | push-button extension for DVI/USB Control Panel CP7813-00xx and DVI/USB Extended “Economy“ Control Panel CP7913-00xx, mounting arm mountable from top or bottom, mounting arm system RolecTara Plus part no. 149.025.012, 149.025.013, 149.025.014, 149.035.012, 149.035.013 or 149.035.015 at the Control Panel backplane, circular plug-in connector instead of screwed cable gland on request | 988 | 836.836 | Push-button extension | 19-inch display and fuction keys |  |  | Industrial PC, Embedded PC 01¦2017 | 287 |  |  | – push-button extension for CP6x13-00xx and CP7x13-00xx – push-button extension on the right side – 20 push-button keys with signal lamp, type Siemens Signum square, 30 x 30 mm – 1 emergency stop key Siemens Signum, directly wireable – Labels for push-button caps allow individual marking. – All push-buttons are transmitted via USB with one normally-open contact. – Additionally, all push-buttons are directly wireable with a second normally-open contact via a terminal row. – All signal lamps are transmitted via USB only.
C9900-E831 | Industrial PC | push-button extension for Panel PC CP7713-00xx without mounting arm connection, without cable bushing | 897 | 759.759 | Push-button extension | 19-inch display and fuction keys |  |  | Industrial PC, Embedded PC 01¦2017 | 287 |  |  | – push-button extension for CP6x13-00xx and CP7x13-00xx – push-button extension on the right side – 20 push-button keys with signal lamp, type Siemens Signum square, 30 x 30 mm – 1 emergency stop key Siemens Signum, directly wireable – Labels for push-button caps allow individual marking. – All push-buttons are transmitted via USB with one normally-open contact. – Additionally, all push-buttons are directly wireable with a second normally-open contact via a terminal row. – All signal lamps are transmitted via USB only.
C9900-E838 | Industrial PC | push-button extension for Panel PC CP7713-00xx, mounting arm mountable from top or bottom, mounting arm system RolecTara Plus part no. 149.025.012, 149.025.013, 149.025.014, 149.035.012, 149.035.013 or 149.035.015 at the Control Panel backplane, circular plug-in connector instead of screwed cable gland on request | 988 | 836.836 | Push-button extension | 19-inch display and fuction keys |  |  | Industrial PC, Embedded PC 01¦2017 | 287 |  |  | – push-button extension for CP6x13-00xx and CP7x13-00xx – push-button extension on the right side – 20 push-button keys with signal lamp, type Siemens Signum square, 30 x 30 mm – 1 emergency stop key Siemens Signum, directly wireable – Labels for push-button caps allow individual marking. – All push-buttons are transmitted via USB with one normally-open contact. – Additionally, all push-buttons are directly wireable with a second normally-open contact via a terminal row. – All signal lamps are transmitted via USB only.
C9900-M931 | Industrial PC | screwed cable gland, designed for feeding the signal line into the push-button extension without mounting arm connection | 25 | 21.175 | Push-button extension | Option for push-button extension |  |  | Industrial PC, Embedded PC 01¦2017 | 287
C9900-M205 | Industrial PC | mounting arm adapter plate with a cable pit centrically attached at the Control Panel CP78xx or CP79xx with push-button extension for mounting arm system Rittal CP6508.020 or Rittal CP6501.170 instead of Rolec Tara Plus; mounting arm from top or bottom, wiring through the mounting arm with cable gland M25 in the wiring area of the mounting arm adapter plate; circular plug-in connector instead of screwed cable gland on request | 0 | 0 | Push-button extension | Option for push-button extension |  |  | Industrial PC, Embedded PC 01¦2017 | 287
C9900-M405 | Industrial PC | mounting arm adapter plate with a cable pit centrically attached at the Panel PC CP77xx with push-button extension for mounting arm system Rittal CP6508.020 or Rittal CP6501.170 instead of Rolec Tara Plus, mounting arm from top or bottom, wiring through the mounting arm with cable gland M25 in the wiring area of the mounting arm adapter plate, circular plug-in connector instead of screwed cable gland on request | 0 | 0 | Push-button extension | Option for push-button extension |  |  | Industrial PC, Embedded PC 01¦2017 | 287
C9900-E537 | Industrial PC | push-button extension for “Economy” Panel PC CP7213-00xx with circular plug-in connector between push-button extension and connection section | 897 | 759.759 | Push-button extension | 19-inch display and fuction keys |  |  | Industrial PC, Embedded PC 01¦2017 | 287 |  |  | – push-button extension for CP6x13-00xx and CP7x13-00xx – push-button extension on the right side – 20 push-button keys with signal lamp, type Siemens Signum square, 30 x 30 mm – 1 emergency stop key Siemens Signum, directly wireable – Labels for push-button caps allow individual marking. – All push-buttons are transmitted via USB with one normally-open contact. – Additionally, all push-buttons are directly wireable with a second normally-open contact via a terminal row. – All signal lamps are transmitted via USB only.
C9900-Ex9x | Industrial PC | Push-button extension for Control Panel and Panel PCs CP6xxx and CP7xxx with 19-inch display and numeric keyboard |  |  | Push-button extension | 19-inch display with numeric keyboard | Main catalog 2017 | 174 | Industrial PC, Embedded PC 01¦2017 | 288 |  |  | – push-button extension for CP6x23-00xx and CP7x23-00xx – push-button extension on the right side – 20 push-button keys with signal lamp, type Siemens Signum square, 30 x 30 mm – 1 emergency stop key Siemens Signum, directly wireable – Labels for push-button caps allow individual marking. – All push-buttons are transmitted via USB with one normally-open contact. – Additionally, all push-buttons are directly wireable with a second normally-open contact via a terminal row. – All signal lamps are transmitted via USB only.
C9900-E496 | Industrial PC | push-button extension for built-in Panel PC CP6623-00xx-0020 with screwed cable gland | 878 | 743.666 | Push-button extension | 19-inch display with numeric keyboard | Main catalog 2017 | 174 | Industrial PC, Embedded PC 01¦2017 | 288 |  |  | – push-button extension for CP6x23-00xx and CP7x23-00xx – push-button extension on the right side – 20 push-button keys with signal lamp, type Siemens Signum square, 30 x 30 mm – 1 emergency stop key Siemens Signum, directly wireable – Labels for push-button caps allow individual marking. – All push-buttons are transmitted via USB with one normally-open contact. – Additionally, all push-buttons are directly wireable with a second normally-open contact via a terminal row. – All signal lamps are transmitted via USB only.
C9900-E594 | Industrial PC | push-button extension for “Economy” built-in Panel PC CP6223-00xx and CP6723-00xx-0040 with screwed cable gland | 878 | 743.666 | Push-button extension | 19-inch display with numeric keyboard | Main catalog 2017 | 174 | Industrial PC, Embedded PC 01¦2017 | 288 |  |  | – push-button extension for CP6x23-00xx and CP7x23-00xx – push-button extension on the right side – 20 push-button keys with signal lamp, type Siemens Signum square, 30 x 30 mm – 1 emergency stop key Siemens Signum, directly wireable – Labels for push-button caps allow individual marking. – All push-buttons are transmitted via USB with one normally-open contact. – Additionally, all push-buttons are directly wireable with a second normally-open contact via a terminal row. – All signal lamps are transmitted via USB only.
C9900-E796 | Industrial PC | push-button extension for DVI/USB built-in Control Panel CP6823-00xx and built-in Panel PC CP6523 with screwed cable gland | 878 | 743.666 | Push-button extension | 19-inch display with numeric keyboard | Main catalog 2017 | 174 | Industrial PC, Embedded PC 01¦2017 | 288 |  |  | – push-button extension for CP6x23-00xx and CP7x23-00xx – push-button extension on the right side – 20 push-button keys with signal lamp, type Siemens Signum square, 30 x 30 mm – 1 emergency stop key Siemens Signum, directly wireable – Labels for push-button caps allow individual marking. – All push-buttons are transmitted via USB with one normally-open contact. – Additionally, all push-buttons are directly wireable with a second normally-open contact via a terminal row. – All signal lamps are transmitted via USB only.
C9900-E996 | Industrial PC | push-button extension for DVI/USB Extended “Economy” built-in Control Panel CP6923-00xx with screwed cable gland | 878 | 743.666 | Push-button extension | 19-inch display with numeric keyboard | Main catalog 2017 | 174 | Industrial PC, Embedded PC 01¦2017 | 288 |  |  | – push-button extension for CP6x23-00xx and CP7x23-00xx – push-button extension on the right side – 20 push-button keys with signal lamp, type Siemens Signum square, 30 x 30 mm – 1 emergency stop key Siemens Signum, directly wireable – Labels for push-button caps allow individual marking. – All push-buttons are transmitted via USB with one normally-open contact. – Additionally, all push-buttons are directly wireable with a second normally-open contact via a terminal row. – All signal lamps are transmitted via USB only.
C9900-E496 | Industrial PC | push-button extension for built-in Panel PC CP6623-00xx-0020 with screwed cable gland | 878 | 743.666 | Push-button extension | 19-inch display with numeric keyboard | Main catalog 2017 | 174 | Industrial PC, Embedded PC 01¦2017 | 288 |  |  | – push-button extension for CP6x23-00xx and CP7x23-00xx – push-button extension on the right side – 20 push-button keys with signal lamp, type Siemens Signum square, 30 x 30 mm – 1 emergency stop key Siemens Signum, directly wireable – Labels for push-button caps allow individual marking. – All push-buttons are transmitted via USB with one normally-open contact. – Additionally, all push-buttons are directly wireable with a second normally-open contact via a terminal row. – All signal lamps are transmitted via USB only.
C9900-E594 | Industrial PC | push-button extension for “Economy” built-in Panel PC CP6223-00xx and CP6723-00xx-0040 with screwed cable gland | 878 | 743.666 | Push-button extension | 19-inch display with numeric keyboard | Main catalog 2017 | 174 | Industrial PC, Embedded PC 01¦2017 | 288 |  |  | – push-button extension for CP6x23-00xx and CP7x23-00xx – push-button extension on the right side – 20 push-button keys with signal lamp, type Siemens Signum square, 30 x 30 mm – 1 emergency stop key Siemens Signum, directly wireable – Labels for push-button caps allow individual marking. – All push-buttons are transmitted via USB with one normally-open contact. – Additionally, all push-buttons are directly wireable with a second normally-open contact via a terminal row. – All signal lamps are transmitted via USB only.
C9900-E796 | Industrial PC | push-button extension for DVI/USB built-in Control Panel CP6823-00xx and built-in Panel PC CP6523 with screwed cable gland | 878 | 743.666 | Push-button extension | 19-inch display with numeric keyboard | Main catalog 2017 | 174 | Industrial PC, Embedded PC 01¦2017 | 288 |  |  | – push-button extension for CP6x23-00xx and CP7x23-00xx – push-button extension on the right side – 20 push-button keys with signal lamp, type Siemens Signum square, 30 x 30 mm – 1 emergency stop key Siemens Signum, directly wireable – Labels for push-button caps allow individual marking. – All push-buttons are transmitted via USB with one normally-open contact. – Additionally, all push-buttons are directly wireable with a second normally-open contact via a terminal row. – All signal lamps are transmitted via USB only.
C9900-E896 | Industrial PC | push-button extension for built-in Panel PC CP6723-00xx-0020 with screwed cable gland | 878 | 743.666 | Push-button extension | 19-inch display with numeric keyboard | Main catalog 2017 | 174 | Industrial PC, Embedded PC 01¦2017 | 288 |  |  | – push-button extension for CP6x23-00xx and CP7x23-00xx – push-button extension on the right side – 20 push-button keys with signal lamp, type Siemens Signum square, 30 x 30 mm – 1 emergency stop key Siemens Signum, directly wireable – Labels for push-button caps allow individual marking. – All push-buttons are transmitted via USB with one normally-open contact. – Additionally, all push-buttons are directly wireable with a second normally-open contact via a terminal row. – All signal lamps are transmitted via USB only.
C9900-E996 | Industrial PC | push-button extension for DVI/USB Extended “Economy” built-in Control Panel CP6923-00xx with screwed cable gland | 878 | 743.666 | Push-button extension | 19-inch display with numeric keyboard | Main catalog 2017 | 174 | Industrial PC, Embedded PC 01¦2017 | 288 |  |  | – push-button extension for CP6x23-00xx and CP7x23-00xx – push-button extension on the right side – 20 push-button keys with signal lamp, type Siemens Signum square, 30 x 30 mm – 1 emergency stop key Siemens Signum, directly wireable – Labels for push-button caps allow individual marking. – All push-buttons are transmitted via USB with one normally-open contact. – Additionally, all push-buttons are directly wireable with a second normally-open contact via a terminal row. – All signal lamps are transmitted via USB only.
C9900-E792 | Industrial PC | push-button extension for DVI/USB Control Panel CP7823-00xx and DVI/USB Extended “Economy“ Control Panel CP7923-00xx without mounting arm connection, without cable bushing | 960 | 813.12 | Push-button extension | 19-inch display with numeric keyboard |  |  | Industrial PC, Embedded PC 01¦2017 | 288 |  |  | – push-button extension for CP6x23-00xx and CP7x23-00xx – push-button extension on the right side – 20 push-button keys with signal lamp, type Siemens Signum square, 30 x 30 mm – 1 emergency stop key Siemens Signum, directly wireable – Labels for push-button caps allow individual marking. – All push-buttons are transmitted via USB with one normally-open contact. – Additionally, all push-buttons are directly wireable with a second normally-open contact via a terminal row. – All signal lamps are transmitted via USB only.
C9900-E798 | Industrial PC | push-button extension for DVI/USB Control Panel CP7823-00xx and DVI/USB Extended “Economy“ Control Panel CP7923-00xx, mounting arm mountable from top or bottom, mounting arm system RolecTara Plus part no. 149.025.012, 149.025.013, 149.025.014, 149.035.012, 149.035.013 or 149.035.015 at the Control Panel backplane, circular plug-in connector instead of screwed cable gland on request | 1039 | 880.033 | Push-button extension | 19-inch display with numeric keyboard |  |  | Industrial PC, Embedded PC 01¦2017 | 288 |  |  | – push-button extension for CP6x23-00xx and CP7x23-00xx – push-button extension on the right side – 20 push-button keys with signal lamp, type Siemens Signum square, 30 x 30 mm – 1 emergency stop key Siemens Signum, directly wireable – Labels for push-button caps allow individual marking. – All push-buttons are transmitted via USB with one normally-open contact. – Additionally, all push-buttons are directly wireable with a second normally-open contact via a terminal row. – All signal lamps are transmitted via USB only.
C9900-E892 | Industrial PC | push-button extension for Panel PC CP7723-00xx without mounting arm connection, without cable bushing | 960 | 813.12 | Push-button extension | 19-inch display with numeric keyboard |  |  | Industrial PC, Embedded PC 01¦2017 | 288 |  |  | – push-button extension for CP6x23-00xx and CP7x23-00xx – push-button extension on the right side – 20 push-button keys with signal lamp, type Siemens Signum square, 30 x 30 mm – 1 emergency stop key Siemens Signum, directly wireable – Labels for push-button caps allow individual marking. – All push-buttons are transmitted via USB with one normally-open contact. – Additionally, all push-buttons are directly wireable with a second normally-open contact via a terminal row. – All signal lamps are transmitted via USB only.
C9900-E898 | Industrial PC | push-button extension for Panel PC CP7723-00xx, mounting arm mountable from top or bottom, mounting arm system RolecTara Plus part no. 149.025.012, 149.025.013, 149.025.014, 149.035.012, 149.035.013 or 149.035.015 at the Control Panel backplane, circular plug-in connector instead of screwed cable gland on request | 1039 | 880.033 | Push-button extension | 19-inch display with numeric keyboard |  |  | Industrial PC, Embedded PC 01¦2017 | 288 |  |  | – push-button extension for CP6x23-00xx and CP7x23-00xx – push-button extension on the right side – 20 push-button keys with signal lamp, type Siemens Signum square, 30 x 30 mm – 1 emergency stop key Siemens Signum, directly wireable – Labels for push-button caps allow individual marking. – All push-buttons are transmitted via USB with one normally-open contact. – Additionally, all push-buttons are directly wireable with a second normally-open contact via a terminal row. – All signal lamps are transmitted via USB only.
C9900-M931 | Industrial PC | screwed cable gland, designed for feeding the signal line into the push-button extension without mounting arm connection | 25 | 21.175 | Push-button extension | Option for push-button extension |  |  | Industrial PC, Embedded PC 01¦2017 | 288
C9900-M205 | Industrial PC | mounting arm adapter plate with a cable pit centrically attached at the Control Panel CP78xx or CP79xx with push-button extension for mounting arm system Rittal CP6508.020 or Rittal CP6501.170 instead of Rolec Tara Plus; mounting arm from top or bottom, wiring through the mounting arm with cable gland M25 in the wiring area of the mounting arm adapter plate; circular plug-in connector instead of screwed cable gland on request | 0 | 0 | Push-button extension | Option for push-button extension |  |  | Industrial PC, Embedded PC 01¦2017 | 288
C9900-M405 | Industrial PC | mounting arm adapter plate with a cable pit centrically attached at the Panel PC CP77xx with push-button extension for mounting arm system Rittal CP6508.020 or Rittal CP6501.170 instead of Rolec Tara Plus, mounting arm from top or bottom, wiring through the mounting arm with cable gland M25 in the wiring area of the mounting arm adapter plate, circular plug-in connector instead of screwed cable gland on request | 0 | 0 | Push-button extension | Option for push-button extension |  |  | Industrial PC, Embedded PC 01¦2017 | 288
C9900-E597 | Industrial PC | push-button extension for “Economy” Panel PC CP7223-00xx with circular plug-in connector between push-button extension and connection section | 960 | 813.12 | Push-button extension | 19-inch display with numeric keyboard |  |  | Industrial PC, Embedded PC 01¦2017 | 288 |  |  | – push-button extension for CP6x23-00xx and CP7x23-00xx – push-button extension on the right side – 20 push-button keys with signal lamp, type Siemens Signum square, 30 x 30 mm – 1 emergency stop key Siemens Signum, directly wireable – Labels for push-button caps allow individual marking. – All push-buttons are transmitted via USB with one normally-open contact. – Additionally, all push-buttons are directly wireable with a second normally-open contact via a terminal row. – All signal lamps are transmitted via USB only.
C9900-Ex9x | Industrial PC | Push-button extension for Control Panel and Panel PCs CP6xxx and CP7xxx with 19-inch display and alphanumeric keyboard |  |  | Push-button extension | 19-inch display and alphanumeric keyboard | Main catalog 2017 | 174 | Industrial PC, Embedded PC 01¦2017 | 289 |  |  | – push-button extension for CP6x33-00xx and CP7x33-00xx – push-button extension on the right side – 20 push-button keys with signal lamp, type Siemens Signum square, 30 x 30 mm – 1 emergency stop key Siemens Signum, directly wireable – Labels for push-button caps allow individual marking. – All push-buttons are transmitted via USB with one normally-open contact. – Additionally, all push-buttons are directly wireable with a second normally-open contact via a terminal row. – All signal lamps are transmitted via USB only.
C9900-E497 | Industrial PC | push-button extension for built-in Panel PC CP6633-00xx-0020 with screwed cable gland | 914 | 774.158 | Push-button extension | 19-inch display and alphanumeric keyboard | Main catalog 2017 | 174 | Industrial PC, Embedded PC 01¦2017 | 289 |  |  | – push-button extension for CP6x33-00xx and CP7x33-00xx – push-button extension on the right side – 20 push-button keys with signal lamp, type Siemens Signum square, 30 x 30 mm – 1 emergency stop key Siemens Signum, directly wireable – Labels for push-button caps allow individual marking. – All push-buttons are transmitted via USB with one normally-open contact. – Additionally, all push-buttons are directly wireable with a second normally-open contact via a terminal row. – All signal lamps are transmitted via USB only.
C9900-E595 | Industrial PC | push-button extension for “Economy” built-in Panel PC CP6233-00xx and CP6733-00xx-0040 with screwed cable gland | 914 | 774.158 | Push-button extension | 19-inch display and alphanumeric keyboard | Main catalog 2017 | 174 | Industrial PC, Embedded PC 01¦2017 | 289 |  |  | – push-button extension for CP6x33-00xx and CP7x33-00xx – push-button extension on the right side – 20 push-button keys with signal lamp, type Siemens Signum square, 30 x 30 mm – 1 emergency stop key Siemens Signum, directly wireable – Labels for push-button caps allow individual marking. – All push-buttons are transmitted via USB with one normally-open contact. – Additionally, all push-buttons are directly wireable with a second normally-open contact via a terminal row. – All signal lamps are transmitted via USB only.
C9900-E797 | Industrial PC | push-button extension for DVI/USB built-in Control Panel CP6833-00xx and built-in Panel PC CP6533 with screwed cable gland | 914 | 774.158 | Push-button extension | 19-inch display and alphanumeric keyboard | Main catalog 2017 | 174 | Industrial PC, Embedded PC 01¦2017 | 289 |  |  | – push-button extension for CP6x33-00xx and CP7x33-00xx – push-button extension on the right side – 20 push-button keys with signal lamp, type Siemens Signum square, 30 x 30 mm – 1 emergency stop key Siemens Signum, directly wireable – Labels for push-button caps allow individual marking. – All push-buttons are transmitted via USB with one normally-open contact. – Additionally, all push-buttons are directly wireable with a second normally-open contact via a terminal row. – All signal lamps are transmitted via USB only.
C9900-E997 | Industrial PC | push-button extension for DVI/USB Extended “Economy” built-in Control Panel CP6933-00xx with screwed cable gland | 914 | 774.158 | Push-button extension | 19-inch display and alphanumeric keyboard | Main catalog 2017 | 174 | Industrial PC, Embedded PC 01¦2017 | 289 |  |  | – push-button extension for CP6x33-00xx and CP7x33-00xx – push-button extension on the right side – 20 push-button keys with signal lamp, type Siemens Signum square, 30 x 30 mm – 1 emergency stop key Siemens Signum, directly wireable – Labels for push-button caps allow individual marking. – All push-buttons are transmitted via USB with one normally-open contact. – Additionally, all push-buttons are directly wireable with a second normally-open contact via a terminal row. – All signal lamps are transmitted via USB only.
C9900-E497 | Industrial PC | push-button extension for built-in Panel PC CP6633-00xx-0020 with screwed cable gland | 914 | 774.158 | Push-button extension | 19-inch display and alphanumeric keyboard | Main catalog 2017 | 174 | Industrial PC, Embedded PC 01¦2017 | 289 |  |  | – push-button extension for CP6x33-00xx and CP7x33-00xx – push-button extension on the right side – 20 push-button keys with signal lamp, type Siemens Signum square, 30 x 30 mm – 1 emergency stop key Siemens Signum, directly wireable – Labels for push-button caps allow individual marking. – All push-buttons are transmitted via USB with one normally-open contact. – Additionally, all push-buttons are directly wireable with a second normally-open contact via a terminal row. – All signal lamps are transmitted via USB only.
C9900-E595 | Industrial PC | push-button extension for “Economy” built-in Panel PC CP6233-00xx and CP6733-00xx-0040 with screwed cable gland | 914 | 774.158 | Push-button extension | 19-inch display and alphanumeric keyboard | Main catalog 2017 | 174 | Industrial PC, Embedded PC 01¦2017 | 289 |  |  | – push-button extension for CP6x33-00xx and CP7x33-00xx – push-button extension on the right side – 20 push-button keys with signal lamp, type Siemens Signum square, 30 x 30 mm – 1 emergency stop key Siemens Signum, directly wireable – Labels for push-button caps allow individual marking. – All push-buttons are transmitted via USB with one normally-open contact. – Additionally, all push-buttons are directly wireable with a second normally-open contact via a terminal row. – All signal lamps are transmitted via USB only.
C9900-E797 | Industrial PC | push-button extension for DVI/USB built-in Control Panel CP6833-00xx and built-in Panel PC CP6533 with screwed cable gland | 914 | 774.158 | Push-button extension | 19-inch display and alphanumeric keyboard | Main catalog 2017 | 174 | Industrial PC, Embedded PC 01¦2017 | 289 |  |  | – push-button extension for CP6x33-00xx and CP7x33-00xx – push-button extension on the right side – 20 push-button keys with signal lamp, type Siemens Signum square, 30 x 30 mm – 1 emergency stop key Siemens Signum, directly wireable – Labels for push-button caps allow individual marking. – All push-buttons are transmitted via USB with one normally-open contact. – Additionally, all push-buttons are directly wireable with a second normally-open contact via a terminal row. – All signal lamps are transmitted via USB only.
C9900-E897 | Industrial PC | push-button extension for built-in Panel PC CP6733-00xx-0020 with screwed cable gland | 914 | 774.158 | Push-button extension | 19-inch display and alphanumeric keyboard | Main catalog 2017 | 174 | Industrial PC, Embedded PC 01¦2017 | 289 |  |  | – push-button extension for CP6x33-00xx and CP7x33-00xx – push-button extension on the right side – 20 push-button keys with signal lamp, type Siemens Signum square, 30 x 30 mm – 1 emergency stop key Siemens Signum, directly wireable – Labels for push-button caps allow individual marking. – All push-buttons are transmitted via USB with one normally-open contact. – Additionally, all push-buttons are directly wireable with a second normally-open contact via a terminal row. – All signal lamps are transmitted via USB only.
C9900-E997 | Industrial PC | push-button extension for DVI/USB Extended “Economy” built-in Control Panel CP6933-00xx with screwed cable gland | 914 | 774.158 | Push-button extension | 19-inch display and alphanumeric keyboard | Main catalog 2017 | 174 | Industrial PC, Embedded PC 01¦2017 | 289 |  |  | – push-button extension for CP6x33-00xx and CP7x33-00xx – push-button extension on the right side – 20 push-button keys with signal lamp, type Siemens Signum square, 30 x 30 mm – 1 emergency stop key Siemens Signum, directly wireable – Labels for push-button caps allow individual marking. – All push-buttons are transmitted via USB with one normally-open contact. – Additionally, all push-buttons are directly wireable with a second normally-open contact via a terminal row. – All signal lamps are transmitted via USB only.
C9900-E793 | Industrial PC | push-button extension for DVI/USB Control Panel CP7833-00xx and DVI/USB Extended “Economy“ Control Panel CP7933-00xx without mounting arm connection, without cable bushing | 996 | 843.612 | Push-button extension | 19-inch display and alphanumeric keyboard |  |  | Industrial PC, Embedded PC 01¦2017 | 289 |  |  | – push-button extension for CP6x33-00xx and CP7x33-00xx – push-button extension on the right side – 20 push-button keys with signal lamp, type Siemens Signum square, 30 x 30 mm – 1 emergency stop key Siemens Signum, directly wireable – Labels for push-button caps allow individual marking. – All push-buttons are transmitted via USB with one normally-open contact. – Additionally, all push-buttons are directly wireable with a second normally-open contact via a terminal row. – All signal lamps are transmitted via USB only.
C9900-E799 | Industrial PC | push-button extension for DVI/USB Control Panel CP7833-00xx and DVI/USB Extended “Economy“ Control Panel CP7933-00xx, mounting arm mountable from top or bottom, mounting arm system RolecTara Plus part no. 149.025.012, 149.025.013, 149.025.014, 149.035.012, 149.035.013 or 149.035.015 at the Control Panel backplane, circular plug-in connector instead of screwed cable gland on request | 1074 | 909.678 | Push-button extension | 19-inch display and alphanumeric keyboard |  |  | Industrial PC, Embedded PC 01¦2017 | 289 |  |  | – push-button extension for CP6x33-00xx and CP7x33-00xx – push-button extension on the right side – 20 push-button keys with signal lamp, type Siemens Signum square, 30 x 30 mm – 1 emergency stop key Siemens Signum, directly wireable – Labels for push-button caps allow individual marking. – All push-buttons are transmitted via USB with one normally-open contact. – Additionally, all push-buttons are directly wireable with a second normally-open contact via a terminal row. – All signal lamps are transmitted via USB only.
C9900-E893 | Industrial PC | push-button extension for Panel PC CP7733-00xx without mounting arm connection, without cable bushing | 996 | 843.612 | Push-button extension | 19-inch display and alphanumeric keyboard |  |  | Industrial PC, Embedded PC 01¦2017 | 289 |  |  | – push-button extension for CP6x33-00xx and CP7x33-00xx – push-button extension on the right side – 20 push-button keys with signal lamp, type Siemens Signum square, 30 x 30 mm – 1 emergency stop key Siemens Signum, directly wireable – Labels for push-button caps allow individual marking. – All push-buttons are transmitted via USB with one normally-open contact. – Additionally, all push-buttons are directly wireable with a second normally-open contact via a terminal row. – All signal lamps are transmitted via USB only.
C9900-E899 | Industrial PC | push-button extension for Panel PC CP7733-00xx, mounting arm mountable from top or bottom, mounting arm system RolecTara Plus part no. 149.025.012, 149.025.013, 149.025.014, 149.035.012, 149.035.013 or 149.035.015 at the Control Panel backplane, circular plug-in connector instead of screwed cable gland on request | 1074 | 909.678 | Push-button extension | 19-inch display and alphanumeric keyboard |  |  | Industrial PC, Embedded PC 01¦2017 | 289 |  |  | – push-button extension for CP6x33-00xx and CP7x33-00xx – push-button extension on the right side – 20 push-button keys with signal lamp, type Siemens Signum square, 30 x 30 mm – 1 emergency stop key Siemens Signum, directly wireable – Labels for push-button caps allow individual marking. – All push-buttons are transmitted via USB with one normally-open contact. – Additionally, all push-buttons are directly wireable with a second normally-open contact via a terminal row. – All signal lamps are transmitted via USB only.
C9900-M931 | Industrial PC | screwed cable gland, designed for feeding the signal line into the push-button extension without mounting arm connection | 25 | 21.175 | Push-button extension | Option for push-button extension |  |  | Industrial PC, Embedded PC 01¦2017 | 289
C9900-M205 | Industrial PC | mounting arm adapter plate with a cable pit centrically attached at the Control Panel CP78xx or CP79xx with push-button extension for mounting arm system Rittal CP6508.020 or Rittal CP6501.170 instead of Rolec Tara Plus; mounting arm from top or bottom, wiring through the mounting arm with cable gland M25 in the wiring area of the mounting arm adapter plate; circular plug-in connector instead of screwed cable gland on request | 0 | 0 | Push-button extension | Option for push-button extension |  |  | Industrial PC, Embedded PC 01¦2017 | 289
C9900-M405 | Industrial PC | mounting arm adapter plate with a cable pit centrically attached at the Panel PC CP77xx with push-button extension for mounting arm system Rittal CP6508.020 or Rittal CP6501.170 instead of Rolec Tara Plus, mounting arm from top or bottom, wiring through the mounting arm with cable gland M25 in the wiring area of the mounting arm adapter plate, circular plug-in connector instead of screwed cable gland on request | 0 | 0 | Push-button extension | Option for push-button extension |  |  | Industrial PC, Embedded PC 01¦2017 | 289
C9900-E599 | Industrial PC | push-button extension for “Economy” Panel PC CP7233-00xx with circular plug-in connector between push-button extension and connection section | 996 | 843.612 | Push-button extension | 19-inch display and alphanumeric keyboard |  |  | Industrial PC, Embedded PC 01¦2017 | 289 |  |  | – push-button extension for CP6x33-00xx and CP7x33-00xx – push-button extension on the right side – 20 push-button keys with signal lamp, type Siemens Signum square, 30 x 30 mm – 1 emergency stop key Siemens Signum, directly wireable – Labels for push-button caps allow individual marking. – All push-buttons are transmitted via USB with one normally-open contact. – Additionally, all push-buttons are directly wireable with a second normally-open contact via a terminal row. – All signal lamps are transmitted via USB only.
C9900-E78x | Industrial PC | PLC push-button extension for tool machines for CP6x42 and CP7x42 |  |  | Push-button extension | PLC push-button extension for tool machines | Main catalog 2017 | 180 | Industrial PC, Embedded PC 01¦2017 | 290 |  |  | – PLC push-button extension for tool machines at Control Panel CP6842, CP6942, CP7842, CP7942 and Panel PC CP6242, CP6542 and CP7242 – push-button extension below – 16 push-button keys with signal lamp, type Siemens Signum square, 30 x 30 mm – 1 emergency stop key Siemens Signum, directly wireable – Labels for push-button caps allow individual marking. – All push-buttons are transmitted via USB with one normally-open contact. – Additionally, all push-buttons are directly wireable with a second normally-open contact via a terminal row. – All indicator lights are controlled exclusively via USB. – 1 graycode switch with 23 positions, controlled via USB – 2-port USB A interface in the front with screw cap IP 65
C9900-E780 | Industrial PC | PLC push-button extension for DVI/USB built-in Control Panel CP6842 and built-in Panel PC CP6542, with screwed cable gland | 834 | 706.398 | Push-button extension | PLC push-button extension for tool machines | Main catalog 2017 | 180 | Industrial PC, Embedded PC 01¦2017 | 290 |  |  | – PLC push-button extension for tool machines at Control Panel CP6842, CP6942, CP7842, CP7942 and Panel PC CP6242, CP6542 and CP7242 – push-button extension below – 16 push-button keys with signal lamp, type Siemens Signum square, 30 x 30 mm – 1 emergency stop key Siemens Signum, directly wireable – Labels for push-button caps allow individual marking. – All push-buttons are transmitted via USB with one normally-open contact. – Additionally, all push-buttons are directly wireable with a second normally-open contact via a terminal row. – All indicator lights are controlled exclusively via USB. – 1 graycode switch with 23 positions, controlled via USB – 2-port USB A interface in the front with screw cap IP 65
C9900-E781 | Industrial PC | PLC push-button extension for DVI/USB Extended built-in Control Panel CP6942 and “Economy” built-in Panel PC CP6242 and CP6742-00xx-0040, with screwed cable gland | 834 | 706.398 | Push-button extension | PLC push-button extension for tool machines | Main catalog 2017 | 180 | Industrial PC, Embedded PC 01¦2017 | 290 |  |  | – PLC push-button extension for tool machines at Control Panel CP6842, CP6942, CP7842, CP7942 and Panel PC CP6242, CP6542 and CP7242 – push-button extension below – 16 push-button keys with signal lamp, type Siemens Signum square, 30 x 30 mm – 1 emergency stop key Siemens Signum, directly wireable – Labels for push-button caps allow individual marking. – All push-buttons are transmitted via USB with one normally-open contact. – Additionally, all push-buttons are directly wireable with a second normally-open contact via a terminal row. – All indicator lights are controlled exclusively via USB. – 1 graycode switch with 23 positions, controlled via USB – 2-port USB A interface in the front with screw cap IP 65
C9900-E783 | Industrial PC | PLC push-button extension for DVI/USB Extended Control Panel CP7842 and DVI/USB Extended “Economy“ Control Panel CP7942, mounting arm mountable from top or bottom, mounting arm system Rolec Tara Plus part no. 149.025.012, 149.025.013, 149.025.014, 149.035.012, 149.035.013 or 149.035.015 at the Control Panel backplane | 1516 | 1284.052 | Push-button extension | PLC push-button extension for tool machines | Main catalog 2017 | 180 | Industrial PC, Embedded PC 01¦2017 | 290 |  |  | – PLC push-button extension for tool machines at Control Panel CP6842, CP6942, CP7842, CP7942 and Panel PC CP6242, CP6542 and CP7242 – push-button extension below – 16 push-button keys with signal lamp, type Siemens Signum square, 30 x 30 mm – 1 emergency stop key Siemens Signum, directly wireable – Labels for push-button caps allow individual marking. – All push-buttons are transmitted via USB with one normally-open contact. – Additionally, all push-buttons are directly wireable with a second normally-open contact via a terminal row. – All indicator lights are controlled exclusively via USB. – 1 graycode switch with 23 positions, controlled via USB – 2-port USB A interface in the front with screw cap IP 65
C9900-M203 | Industrial PC | mounting arm adapter plate with a cable pit centrically attached at the Control Panel with push-button extension CP7842 or CP7942 for mounting arm system Rose GTN 49.477300 instead of Rolec Tara Plus mounting arm from top, wiring through the mounting arm, 2-port USB interface on the side with screw cap IP 65 | 260 | 220.22 | Push-button extension | Option for push-button extension |  |  | Industrial PC, Embedded PC 01¦2017 | 290
C9900-M204 | Industrial PC | mounting arm adapter plate with a cable pit centrically attached at the Control Panel with push-button extension CP7842 or CP7942 for mounting arm system Rose GTN 49.477300 instead of Rolec Tara Plus mounting arm from bottom, wiring through the mounting arm, 2-port USB interface on the side with screw cap IP 65 | 260 | 220.22 | Push-button extension | Option for push-button extension |  |  | Industrial PC, Embedded PC 01¦2017 | 290
C9900-M205 | Industrial PC | mounting arm adapter plate with a cable pit centrically attached at the Control Panel CP78xx or CP79xx with push-button extension for mounting arm system Rittal CP6508.020 or Rittal CP6501.170 instead of Rolec Tara Plus; mounting arm from top or bottom, wiring through the mounting arm with cable gland M25 in the wiring area of the mounting arm adapter plate; circular plug-in connector instead of screwed cable gland on request | 0 | 0 | Push-button extension | Option for push-button extension |  |  | Industrial PC, Embedded PC 01¦2017 | 290
C9900-E784 | Industrial PC | PLC push-button extension for “Economy” Panel PC CP7242 with circular plug-in connector between push-button extension and connection section, mounting arm connection from top | 1516 | 1284.052 | Push-button extension | PLC push-button extension for tool machines |  |  | Industrial PC, Embedded PC 01¦2017 | 290 |  |  | – PLC push-button extension for tool machines at Control Panel CP6842, CP6942, CP7842, CP7942 and Panel PC CP6242, CP6542 and CP7242 – push-button extension below – 16 push-button keys with signal lamp, type Siemens Signum square, 30 x 30 mm – 1 emergency stop key Siemens Signum, directly wireable – Labels for push-button caps allow individual marking. – All push-buttons are transmitted via USB with one normally-open contact. – Additionally, all push-buttons are directly wireable with a second normally-open contact via a terminal row. – All indicator lights are controlled exclusively via USB. – 1 graycode switch with 23 positions, controlled via USB – 2-port USB A interface in the front with screw cap IP 65
C9900-E78x | Industrial PC | CNC push-button extension for tool machines for CP6x42 and CP7x42 |  |  | Push-button extension | CNC push-button extension for tool machines | Main catalog 2017 | 180 | Industrial PC, Embedded PC 01¦2017 | 291 |  |  | – CNC push-button extension for tool machines at Control Panel CP6842, CP6942, CP7842, CP7942 and Panel PC CP6242, CP6542 and CP7242 – push-button extension below – 2 push-button keys with signal lamp, type Siemens Signum round, directly wireable – 1 emergency stop key Siemens Signum, directly wireable – 1 key switch, type Siemens Signum round, directly wireable – 45 membrane keys with a LED in each key, controlled via USB – inscription of the keys via slide-in labels – 1 graycode switch with 17 positions, controlled via USB – 1 graycode switch with 23 positions, controlled via USB
C9900-E786 | Industrial PC | CNC push-button extension for DVI/USB built-in Control Panel CP6842 and built-in Panel PC CP6542, with circular plug-in connector | 1084 | 918.148 | Push-button extension | CNC push-button extension for tool machines | Main catalog 2017 | 180 | Industrial PC, Embedded PC 01¦2017 | 291 |  |  | – CNC push-button extension for tool machines at Control Panel CP6842, CP6942, CP7842, CP7942 and Panel PC CP6242, CP6542 and CP7242 – push-button extension below – 2 push-button keys with signal lamp, type Siemens Signum round, directly wireable – 1 emergency stop key Siemens Signum, directly wireable – 1 key switch, type Siemens Signum round, directly wireable – 45 membrane keys with a LED in each key, controlled via USB – inscription of the keys via slide-in labels – 1 graycode switch with 17 positions, controlled via USB – 1 graycode switch with 23 positions, controlled via USB
C9900-E787 | Industrial PC | CNC push-button extension for DVI/USB Extended built-in Control Panel CP6942 and “Economy” built-in Panel PC CP6242 and CP6742-00xx-0040, with circular plug-in connector | 1084 | 918.148 | Push-button extension | CNC push-button extension for tool machines | Main catalog 2017 | 180 | Industrial PC, Embedded PC 01¦2017 | 291 |  |  | – CNC push-button extension for tool machines at Control Panel CP6842, CP6942, CP7842, CP7942 and Panel PC CP6242, CP6542 and CP7242 – push-button extension below – 2 push-button keys with signal lamp, type Siemens Signum round, directly wireable – 1 emergency stop key Siemens Signum, directly wireable – 1 key switch, type Siemens Signum round, directly wireable – 45 membrane keys with a LED in each key, controlled via USB – inscription of the keys via slide-in labels – 1 graycode switch with 17 positions, controlled via USB – 1 graycode switch with 23 positions, controlled via USB
C9900-E789 | Industrial PC | CNC push-button extension for DVI/USB Control Panel CP7842 and DVI/USB Extended “Economy“ Control Panel CP7942, mounting arm mountable from top or bottom, mounting arm system RolecTara Plus part no. 149.025.012, 149.025.013, 149.025.014, 149.035.012, 149.035.013 or 149.035.015 at the Control Panel backplane | 1690 | 1431.43 | Push-button extension | CNC push-button extension for tool machines | Main catalog 2017 | 180 | Industrial PC, Embedded PC 01¦2017 | 291 |  |  | – CNC push-button extension for tool machines at Control Panel CP6942, CP7942 and Panel PC CP6242, CP6442, CP6542 and CP7242 – push-button extension below – 2 push-button keys with signal lamp, type Siemens Signum round, directly wireable – 1 emergency stop key Siemens Signum, directly wireable – 1 key switch, type Siemens Signum round, directly wireable – 45 membrane keys with a LED in each key, controlled via USB – inscription of the keys via slide-in labels – 1 graycode switch with 17 positions, controlled via USB – 1 graycode switch with 23 positions, controlled via USB
C9900-E181 | Industrial PC | connection IP 65 for control unit Euchner HBA-079827 at the bottom of the CNC push-button extension | 126 | 106.722 | Push-button extension | Option for push-button extension |  |  | Industrial PC, Embedded PC 01¦2017 | 291
C9900-M203 | Industrial PC | mounting arm adapter plate with a cable pit centrically attached at the Control Panel with push-button extension CP7842 or CP7942 for mounting arm system Rose GTN 49.477300 instead of Rolec Tara Plus mounting arm from top, wiring through the mounting arm, 2-port USB interface on the side with screw cap IP 65 | 260 | 220.22 | Push-button extension | Option for push-button extension |  |  | Industrial PC, Embedded PC 01¦2017 | 291
C9900-M204 | Industrial PC | mounting arm adapter plate with a cable pit centrically attached at the Control Panel with push-button extension CP7842 or CP7942 for mounting arm system Rose GTN 49.477300 instead of Rolec Tara Plus mounting arm from bottom, wiring through the mounting arm, 2-port USB interface on the side with screw cap IP 65 | 260 | 220.22 | Push-button extension | Option for push-button extension |  |  | Industrial PC, Embedded PC 01¦2017 | 291
C9900-M206 | Industrial PC | Mounting arm adapter plate with a cable pit centrically attached at the Control Panel CP78xx or CP79xx with push-button extension for mounting arm system Rittal CP6508.020 or Rittal CP6501.170 instead of Rolec Tara Plus. Mounting arm from top or bottom, wiring through the mounting arm with circular plug-in connector in the wiring area of the mounting arm adapter plate | 0 | 0 | Push-button extension | Option for push-button extension |  |  | Industrial PC, Embedded PC 01¦2017 | 291
C9900-E791 | Industrial PC | CNC push-button extension for „Economy“ Panel PC CP7242 with circular plug-in connector between push-button extension and connection section, mounting arm connection from top | 1690 | 1431.43 | Push-button extension | CNC push-button extension for tool machines |  |  | Industrial PC, Embedded PC 01¦2017 | 291 |  |  | – CNC push-button extension for tool machines at Control Panel CP6842, CP6942, CP7842, CP7942 and Panel PC CP6242, CP6542 and CP7242 – push-button extension below – 2 push-button keys with signal lamp, type Siemens Signum round, directly wireable – 1 emergency stop key Siemens Signum, directly wireable – 1 key switch, type Siemens Signum round, directly wireable – 45 membrane keys with a LED in each key, controlled via USB – inscription of the keys via slide-in labels – 1 graycode switch with 17 positions, controlled via USB – 1 graycode switch with 23 positions, controlled via USB
C9900-E181 | Industrial PC | connection IP 65 for control unit Euchner HBA-079827 at the bottom of the CNC push-button extension | 126 | 106.722 | Push-button extension | Option for push-button extension |  |  | Industrial PC, Embedded PC 01¦2017 | 291
C9900-M110 | Industrial PC | Mounting arm adapter plate at the Control Panel CP70xx with CP-Link interface for mounting arm system Rolec enclosure coupling part no. 146.010.112, mounting arm from top, cables installed through the mounting arm | 61 | 51.667 | Mounting arm adapter plates | for CP70xx Control Panel with CP-Link interface |  |  | Industrial PC, Embedded PC 01¦2017 | 292
C9900-M112 | Industrial PC | Mounting arm adapter plate at the Control Panel CP70xx with CP-Link interface for mounting arm system Rolec enclosure coupling part no. 146.010.112, mounting arm from bottom, cables installed through the mounting arm | 61 | 51.667 | Mounting arm adapter plates | for CP70xx Control Panel with CP-Link interface |  |  | Industrial PC, Embedded PC 01¦2017 | 292
C9900-M114 | Industrial PC | Mounting arm adapter plate at the Control Panel CP70xx with CP-Link interface for mounting arm system Rolec enclosure coupling part no. 146.010.112, mounting arm alternative from top or bottom, cables installed through the mounting arm | 76 | 64.372 | Mounting arm adapter plates | for CP70xx Control Panel with CP-Link interface |  |  | Industrial PC, Embedded PC 01¦2017 | 292 |  |  |  |  | The mounting is not possible at CP7x09-0001, CP7x19-0001 and CP7x29-0001.
C9900-M116 | Industrial PC | Mounting arm adapter plate at the Control Panel CP70xx with CP-Link interface for mounting arm system Rolec Tara Plus part no. 149.025.012, 149.025.013, 149.025.014, 149.035.012, 149.035.013, mounting arm alternative from top or bottom, cables installed through the mounting arm | 81 | 68.607 | Mounting arm adapter plates | for CP70xx Control Panel with CP-Link interface |  |  | Industrial PC, Embedded PC 01¦2017 | 292
C9900-M120 | Industrial PC | Mounting arm adapter plate at the Control Panel CP70xx with CP-Link interface for mounting arm system Rittal CP6521.000, cables installed through the mounting arm | 61 | 51.667 | Mounting arm adapter plates | for CP70xx Control Panel with CP-Link interface |  |  | Industrial PC, Embedded PC 01¦2017 | 292
C9900-M122 | Industrial PC | Mounting arm adapter plate at the Control Panel CP70xx with CP-Link interface for mounting arm system Rittal 6206.400, 6206.420, CP6527.000 and CP6529.000, mounting arm from bottom, cable installation through the mounting arm | 135 | 114.345 | Mounting arm adapter plates | for CP70xx Control Panel with CP-Link interface |  |  | Industrial PC, Embedded PC 01¦2017 | 292
C9900-M128 | Industrial PC | Mounting arm adapter plate at the Control Panel CP70xx with CP-Link interface for mounting arm system Bernstein CS-2000 SL part no. 101.5.2510.00, 101.5.2520.00, 101.5.2530.00, 101.5.2540.00, cable installation through the mounting arm | 81 | 68.607 | Mounting arm adapter plates | for CP70xx Control Panel with CP-Link interface |  |  | Industrial PC, Embedded PC 01¦2017 | 292
C9900-M133 | Industrial PC | Mounting arm adapter plate at the Control Panel CP70xx with CP-Link interface for mounting arm system VESA FPMPMI distance of holes 75 x 75 mm, cables installed via connectors in the backplane | 61 | 51.667 | Mounting arm adapter plates | for CP70xx Control Panel with CP-Link interface |  |  | Industrial PC, Embedded PC 01¦2017 | 292
C9900-M134 | Industrial PC | Mounting arm adapter plate at the Control Panel CP70xx with CP-Link interface for mounting arm system VESA FPMPMI distance of holes 100 x 100 mm, cables installed via connectors in the backplane | 61 | 51.667 | Mounting arm adapter plates | for CP70xx Control Panel with CP-Link interface |  |  | Industrial PC, Embedded PC 01¦2017 | 292
C9900-M135 | Industrial PC | Mounting arm adapter plate at the Control Panel CP70xx with CP-Link interface for mounting arm system Rittal CP6508.020 or Rittal CP6501.170, mounting arm from top or bottom, wiring through the mounting arm | 90 | 76.23 | Mounting arm adapter plates | for CP70xx Control Panel with CP-Link interface |  |  | Industrial PC, Embedded PC 01¦2017 | 292
C9900-M410 | Industrial PC | Mounting arm adapter plate at the Panel PC CP77xx with integrated PC for mounting arm system Rolec enclosure coupling part no. 146.010.112, mounting arm from top, cables installed through the mounting arm | 61 | 51.667 | Mounting arm adapter plates | for CP77xx Panel PC with Ethernet interface |  |  | Industrial PC, Embedded PC 01¦2017 | 292
C9900-M412 | Industrial PC | Mounting arm adapter plate at the Panel PC CP77xx with integrated PC for mounting arm system Rolec enclosure coupling part no. 146.010.112, mounting arm from bottom, cables installed through the mounting arm | 61 | 51.667 | Mounting arm adapter plates | for CP77xx Panel PC with Ethernet interface |  |  | Industrial PC, Embedded PC 01¦2017 | 292
C9900-M414 | Industrial PC | Mounting arm adapter plate at the Panel PC CP77xx with integrated PC for mounting arm system Rolec enclosure coupling part no. 146.010.112, mounting arm alternatively from top or bottom, cables installed through the mounting arm | 76 | 64.372 | Mounting arm adapter plates | for CP77xx Panel PC with Ethernet interface |  |  | Industrial PC, Embedded PC 01¦2017 | 292 |  |  |  |  | The mounting is not possible at CP7x09-0001, CP7x19-0001 and CP7x29-0001.
C9900-M416 | Industrial PC | Mounting arm adapter plate at the Panel PC CP77xx with integrated PC for mounting arm system Rolec Tara Plus part no. 149.025.012, 149.025.013, 149.025.014, 149.035.012, 149.035.013, mounting arm alternative from top or bottom, cables installed through the mounting arm | 81 | 68.607 | Mounting arm adapter plates | for CP77xx Panel PC with Ethernet interface |  |  | Industrial PC, Embedded PC 01¦2017 | 292
C9900-M421 | Industrial PC | Mounting arm adapter plate at the Panel PC CP77xx with integrated PC for mounting arm system Rittal CP6521.000, cables installed via connectors in the backplane | 61 | 51.667 | Mounting arm adapter plates | for CP77xx Panel PC with Ethernet interface |  |  | Industrial PC, Embedded PC 01¦2017 | 292
C9900-M428 | Industrial PC | Mounting arm adapter plate at the Panel PC CP77xx with integrated PC for mounting arm system Bernstein CS-2000 SL part no. 101.5.2510.00, 101.5.2520.00, 101.5.2530.00, 101.5.2540.00, cable installation through the mounting arm | 81 | 68.607 | Mounting arm adapter plates | for CP77xx Panel PC with Ethernet interface |  |  | Industrial PC, Embedded PC 01¦2017 | 292
C9900-M433 | Industrial PC | Mounting arm adapter plate at the Panel PC CP77xx with integrated PC for mounting arm system VESA FPMPMI distance of holes 75 x 75 mm, cables installed via connectors in the backplane | 61 | 51.667 | Mounting arm adapter plates | for CP77xx Panel PC with Ethernet interface |  |  | Industrial PC, Embedded PC 01¦2017 | 292
C9900-M434 | Industrial PC | Mounting arm adapter plate at the Panel PC CP77xx with integrated PC for mounting arm system VESA FPMPMI distance of holes 100 x 100 mm, cables installed via connectors in the backplane | 61 | 51.667 | Mounting arm adapter plates | for CP77xx Panel PC with Ethernet interface |  |  | Industrial PC, Embedded PC 01¦2017 | 292
C9900-M435 | Industrial PC | Mounting arm adapter plate at the Control Panel CP77xx with integrated PC for mounting arm system Rittal coupling CP6508.020 or CP6501.170, cables installed through the mounting arm | 170 | 143.99 | Mounting arm adapter plates | for CP77xx Panel PC with Ethernet interface |  |  | Industrial PC, Embedded PC 01¦2017 | 292
C9900-M210 | Industrial PC | Mounting arm adapter plate at the Control Panel CP78xx or CP79xx with DVI/USB interface for mounting arm system Rolec enclosure coupling part no. 146.010.112, mounting arm from top, cables installed through the mounting arm | 61 | 51.667 | Mounting arm adapter plates | for Control Panel CP78xx or CP79xx with DVI/USB or DVI/USB Extended interface |  |  | Industrial PC, Embedded PC 01¦2017 | 293
C9900-M212 | Industrial PC | Mounting arm adapter plate at the Control Panel CP78xx or CP79xx with DVI/USB interface for mounting arm system Rolec enclosure coupling part no. 146.010.112, mounting arm from bottom, cables installed through the mounting arm | 61 | 51.667 | Mounting arm adapter plates | for Control Panel CP78xx or CP79xx with DVI/USB or DVI/USB Extended interface |  |  | Industrial PC, Embedded PC 01¦2017 | 293
C9900-M214 | Industrial PC | Mounting arm adapter plate at the Control Panel CP78xx or CP79xx with DVI/USB interface for mounting arm system Rolec enclosure coupling part no. 146.010.112, mounting arm alternatively from top or bottom, cables installed through the mounting arm | 76 | 64.372 | Mounting arm adapter plates | for Control Panel CP78xx or CP79xx with DVI/USB or DVI/USB Extended interface |  |  | Industrial PC, Embedded PC 01¦2017 | 293 |  |  |  |  | The mounting is not possible at CP7x09-0001, CP7x19-0001 and CP7x29-0001.
C9900-M216 | Industrial PC | Mounting arm adapter plate at the Control Panel CP78xx or CP79xx with DVI/USB interface for mounting arm system RolecTara Plus part no. 149.025.012, 149.025.013, 149.025.014, 149.035.012, 149.035.013, mounting arm alternative from top or bottom, cables installed through the mounting arm | 81 | 68.607 | Mounting arm adapter plates | for Control Panel CP78xx or CP79xx with DVI/USB or DVI/USB Extended interface |  |  | Industrial PC, Embedded PC 01¦2017 | 293
C9900-M220 | Industrial PC | Mounting arm adapter plate at the Control Panel CP78xx or CP79xx with DVI/USB interface for mounting arm system Rittal CP6521.000, wiring through the mounting arm | 61 | 51.667 | Mounting arm adapter plates | for Control Panel CP78xx or CP79xx with DVI/USB or DVI/USB Extended interface |  |  | Industrial PC, Embedded PC 01¦2017 | 293
C9900-M221 | Industrial PC | Mounting arm adapter plate at the Control Panel CP78xx or CP79xx with DVI/USB interface for mounting arm system Rittal CP6521.000, cables installed via 3 connectors for DVI, USB and 24 V power supply in the backplane | 61 | 51.667 | Mounting arm adapter plates | for Control Panel CP78xx or CP79xx with DVI/USB or DVI/USB Extended interface |  |  | Industrial PC, Embedded PC 01¦2017 | 293
C9900-M222 | Industrial PC | Mounting arm adapter plate at the Control Panel CP78xx or CP79xx with DVI/USB interface for mounting arm system Rittal 6206.400, 6206.420, CP6527.000 and CP6529.000, mounting arm from bottom, cable installation through the mounting arm | 135 | 114.345 | Mounting arm adapter plates | for Control Panel CP78xx or CP79xx with DVI/USB or DVI/USB Extended interface |  |  | Industrial PC, Embedded PC 01¦2017 | 293
C9900-M228 | Industrial PC | Mounting arm adapter plate at the Control Panel CP78xx or CP79xx with DVI/USB interface for mounting arm system Bernstein CS-2000 SL part no. 101.5.2510.00, 101.5.2520.00, 101.5.2530.00, 101.5.2540.00, cable installation through the mounting arm | 81 | 68.607 | Mounting arm adapter plates | for Control Panel CP78xx or CP79xx with DVI/USB or DVI/USB Extended interface |  |  | Industrial PC, Embedded PC 01¦2017 | 293
C9900-M233 | Industrial PC | Mounting arm adapter plate at the Control Panel CP78xx or CP79xx with DVI/USB interface for mounting arm system VESA FPMPMI distance of holes 75 x 75 mm, cables installed via connectors in the backplane | 61 | 51.667 | Mounting arm adapter plates | for Control Panel CP78xx or CP79xx with DVI/USB or DVI/USB Extended interface |  |  | Industrial PC, Embedded PC 01¦2017 | 293
C9900-M234 | Industrial PC | Mounting arm adapter plate at the Control Panel CP78xx or CP79xx with DVI/USB interface for mounting arm system VESA FPMPMI distance of holes 100 x 100 mm, cables installed via connectors in the backplane | 61 | 51.667 | Mounting arm adapter plates | for Control Panel CP78xx or CP79xx with DVI/USB or DVI/USB Extended interface |  |  | Industrial PC, Embedded PC 01¦2017 | 293
C9900-M235 | Industrial PC | Mounting arm adapter plate at the Control Panel CP78xx or CP79xx with DVI/USB interface for mounting arm system Rittal CP6508.020 or Rittal CP6501.170, mounting arm from top or bottom, wiring through the mounting arm | 170 | 143.99 | Mounting arm adapter plates | for Control Panel CP78xx or CP79xx with DVI/USB or DVI/USB Extended interface |  |  | Industrial PC, Embedded PC 01¦2017 | 293
C9900-M402 | Industrial PC | Control Panel backplane with 4 M6 x 18 mm threaded holes in the backplane in combination with a mounting arm adapter plate | 35 | 29.645 | Mounting arm adapter |  |  |  | Industrial PC, Embedded PC 01¦2017 | 293
K7000-0000 | Industrial PC | Additional keyboard with PS/2 interface for installation under Control Panel CP70xx - housing in the design of the Control Panel - unbreakable keyboard, DIN or PS/2 connector - protection class IP 65 - US layout - for mounting 4 M6 x 18 mm threaded holes in the backplane - Width of housing at least 403 mm. For wider Control Panel housings, the keyboard is adapted to the Control Panel, up to a width of 540 mm. | 756 | 640.332 | Additional keyboards |  |  |  | Industrial PC, Embedded PC 01¦2017 | 294
KT7000-0000 | Industrial PC | Additional keyboard and touch pad with PS/2 interface for installation under Control Panel CP70xx - housing in the design of the Control Panel - unbreakable keyboard, DIN or PS/2 connector - touch pad with 2 mouse keys - protection class IP 65 - US layout - for mounting 4 M6 x 18 mm threaded holes in the backplane - Width of housing at least 504 mm. For wider Control Panel housings, the keyboard is adapted to the Control Panel, up to a width of 540 mm. | 889 | 752.983 | Additional keyboards |  |  |  | Industrial PC, Embedded PC 01¦2017 | 294
K7100-0000 | Industrial PC | Additional keyboard with USB interface for installation under Control Panel CP78xx, CP79xx and Panel PC CP71xx, CP72xx and CP77xx - housing in the design of the Control Panel - unbreakable keyboard, USB-connector - protection class IP 65 - US layout - for mounting 4 M6 x 18 mm threaded holes in the backplane - Width of housing at least 403 mm. For wider Control Panel housings, the keyboard is adapted to the Control Panel, up to a width of 540 mm. | 756 | 640.332 | Additional keyboards |  |  |  | Industrial PC, Embedded PC 01¦2017 | 294
KT7100-0000 | Industrial PC | Additional keyboard and touch pad with USB interface for installation under Control Panel CP78xx, CP79xx and Panel PC CP71xx, CP72xx and CP77xx - housing in the design of the Control Panel - unbreakable keyboard, USB-connector - touch pad with 2 mouse keys - protection class IP 65 - US layout - for mounting 4 M6 x 18 mm threaded holes in the backplane - Width of housing at least 504 mm. For wider Control Panel housings, the keyboard is adapted to the Control Panel, up to a width of 540 mm. | 889 | 752.983 | Additional keyboards |  |  |  | Industrial PC, Embedded PC 01¦2017 | 294
C9900-Z150 | Industrial PC | German keyboard layout for K7000 or KT7000 instead of US layout | 0 | 0 | Additional keyboards |  |  |  | Industrial PC, Embedded PC 01¦2017 | 294
C9900-M300 | Industrial PC | bracket with a fixed 100° angle for installation of a keyboard K7x00 or KT7x00 at the Control Panel or Panel PC | 97 | 82.159 | Adapter to mount a keyboard |  |  |  | Industrial PC, Embedded PC 01¦2017 | 294
C9900-M310 | Industrial PC | bracket with an adjustable 90° to 180° angle for installation of a keyboard K7x00 or KT7x00 at the Control Panel or Panel PC | 214 | 181.258 | Adapter to mount a keyboard |  |  |  | Industrial PC, Embedded PC 01¦2017 | 294
C9900-T217 | Industrial PC | Protection film for 7-inch displays, mounted ex factory | 35 | 29.645 | PC standard keyboard |  |  |  | Industrial PC, Embedded PC 01¦2017 | 295 |  |  |  |  | A mounted protection film delays the identification of water on the touch screen.
C9900-T234 | Industrial PC | Protection film for 11.6-inch displays, mounted ex factory | 40 | 33.88 | PC standard keyboard |  |  |  | Industrial PC, Embedded PC 01¦2017 | 295 |  |  |  |  | A mounted protection film delays the identification of water on the touch screen.
C9900-T218 | Industrial PC | Protection film for 12-inch displays, mounted ex factory | 40 | 33.88 | PC standard keyboard |  |  |  | Industrial PC, Embedded PC 01¦2017 | 295 |  |  |  |  | A mounted protection film delays the identification of water on the touch screen.
C9900-T219 | Industrial PC | Protection film for 15-inch displays, mounted ex factory | 45 | 38.115 | PC standard keyboard |  |  |  | Industrial PC, Embedded PC 01¦2017 | 295 |  |  |  |  | A mounted protection film delays the identification of water on the touch screen.
C9900-T220 | Industrial PC | Protection film for 15.6-inch displays, mounted ex factory | 45 | 38.115 | PC standard keyboard |  |  |  | Industrial PC, Embedded PC 01¦2017 | 295 |  |  |  |  | A mounted protection film delays the identification of water on the touch screen.
C9900-T221 | Industrial PC | Protection film for 18.5-inch displays, mounted ex factory | 55 | 46.585 | PC standard keyboard |  |  |  | Industrial PC, Embedded PC 01¦2017 | 295 |  |  |  |  | A mounted protection film delays the identification of water on the touch screen.
C9900-T222 | Industrial PC | Protection film for 19-inch displays, mounted ex factory | 60 | 50.82 | PC standard keyboard |  |  |  | Industrial PC, Embedded PC 01¦2017 | 295 |  |  |  |  | A mounted protection film delays the identification of water on the touch screen.
C9900-T223 | Industrial PC | Protection film for 21.5-inch displays, mounted ex factory | 65 | 55.055 | PC standard keyboard |  |  |  | Industrial PC, Embedded PC 01¦2017 | 295 |  |  |  |  | A mounted protection film delays the identification of water on the touch screen.
C9900-T224 | Industrial PC | Protection film for 24-inch displays, mounted ex factory | 75 | 63.525 | PC standard keyboard |  |  |  | Industrial PC, Embedded PC 01¦2017 | 295 |  |  |  |  | A mounted protection film delays the identification of water on the touch screen.
C9900-T225 | Industrial PC | Protection film for 7-inch displays | 30 | 25.41 | PC standard keyboard |  |  |  | Industrial PC, Embedded PC 01¦2017 | 295 |  |  |  |  | A mounted protection film delays the identification of water on the touch screen.
C9900-T235 | Industrial PC | Protection film for 11.6-inch displays | 35 | 29.645 | PC standard keyboard |  |  |  | Industrial PC, Embedded PC 01¦2017 | 295 |  |  |  |  | A mounted protection film delays the identification of water on the touch screen.
C9900-T226 | Industrial PC | Protection film for 12-inch displays | 35 | 29.645 | PC standard keyboard |  |  |  | Industrial PC, Embedded PC 01¦2017 | 295 |  |  |  |  | A mounted protection film delays the identification of water on the touch screen.
C9900-T227 | Industrial PC | Protection film for 15-inch displays | 40 | 33.88 | PC standard keyboard |  |  |  | Industrial PC, Embedded PC 01¦2017 | 295 |  |  |  |  | A mounted protection film delays the identification of water on the touch screen.
C9900-T228 | Industrial PC | Protection film for 15.6-inch displays | 40 | 33.88 | PC standard keyboard |  |  |  | Industrial PC, Embedded PC 01¦2017 | 295 |  |  |  |  | A mounted protection film delays the identification of water on the touch screen.
C9900-T229 | Industrial PC | Protection film for 18.5-inch displays | 50 | 42.35 | PC standard keyboard |  |  |  | Industrial PC, Embedded PC 01¦2017 | 295 |  |  |  |  | A mounted protection film delays the identification of water on the touch screen.
C9900-T230 | Industrial PC | Protection film for 19-inch displays | 55 | 46.585 | PC standard keyboard |  |  |  | Industrial PC, Embedded PC 01¦2017 | 295 |  |  |  |  | A mounted protection film delays the identification of water on the touch screen.
C9900-T231 | Industrial PC | Protection film for 21.5-inch displays | 60 | 50.82 | PC standard keyboard |  |  |  | Industrial PC, Embedded PC 01¦2017 | 295 |  |  |  |  | A mounted protection film delays the identification of water on the touch screen.
C9900-T232 | Industrial PC | Protection film for 24-inch displays | 70 | 59.29 | PC standard keyboard |  |  |  | Industrial PC, Embedded PC 01¦2017 | 295 |  |  |  |  | A mounted protection film delays the identification of water on the touch screen.
C9900-Z113 | Industrial PC | PC standard keyboard, German layout, USB connector | 37 | 31.339 | PC standard keyboard |  |  |  | Industrial PC, Embedded PC 01¦2017 | 295
C9900-Z114 | Industrial PC | PC standard keyboard, US layout, USB connector | 37 | 31.339 | PC standard keyboard |  |  |  | Industrial PC, Embedded PC 01¦2017 | 295
C9900-T105 | Industrial PC | PC mouse, 2 keys, USB connector | 19 | 16.093 | PC mouse |  |  |  | Industrial PC, Embedded PC 01¦2017 | 295
C9900-M400 | Industrial PC | Toolboard for keyboard or tools, mounted under a Control Panel or Panel PC CP7xxx, can be ordered only together with the Control Panel or Panel PC. | 110 | 93.17 | Toolboard for keyboard |  |  |  | Industrial PC, Embedded PC 01¦2017 | 295
C9900-M406 | Industrial PC | Toolboard for keyboard or tools, mounted under a Control Panel or Panel PC CP3xxx, with integrated USB socket IP 65 at the back side, can only be ordered in combination with the Control Panel or Panel PC. | 168 | 142.296 | Toolboard for keyboard |  |  |  | Industrial PC, Embedded PC 01¦2017 | 295
CU8810 | Industrial PC | DVI splitter for CP69xx and CP79xx - metal housing for DIN rail installation - compact industrial design - 2 DVI-D inputs - 4 DVI-D outputs - assignment of the 4 DVI outputs to the 2 inputs freely configurable via DIP switches - DVI inputs and outputs with full DVI data range up to 1.65 Gbit/s - unused DVI input and outputs can be switched off to save energy - 1 USB input with USB B socket - 4-port USB hub with 4 USB Extended outputs as RJ45 connectors - USB transfer rate up to 12 Mbit/s for USB 1.1, downwards compatible to USB 1.0 - protection class IP 20 - operating temperature 0…55 °C - dimensions (W x H x D) 146.5 x 100 x 38 mm (5.8" x 4" x 1.5") - 24 V DC power supply | 420 | 355.74 | Accessories |  |  |  | Industrial PC, Embedded PC 01¦2017 | 296
CU8815 | Industrial PC | DVI splitter without USB extender - metal housing for DIN rail installation - compact industrial design - 2 DVI-D inputs - 4 DVI-D outputs - assignment of the 4 DVI outputs to the 2 inputs freely configurable via DIP switches - DVI inputs and outputs with full DVI data range up to 1.65 Gbit/s - unused DVI input and outputs can be switched off to save energy - protection class IP 20 - operating temperature 0…55 °C - dimensions (W x H x D) 146.5 x 100 x 38 mm (5.8" x 4" x 1.5") - 24 V DC power supply | 268 | 226.996 | Accessories |  |  |  | Industrial PC, Embedded PC 01¦2017 | 296
CU8006 | Industrial PC | 4-port USB 3.0 hub - 1 USB 3.0 input with USB B socket - 4 USB 3.0 outputs with USB A socket - delivers up to 1 A supply current at each USB downstream output - USB transfer rate up to 5 Gbit/s, compatible to all USB standards - plastic housing for DIN rail installation - protection class IP 20 - operating temperature 0…55 °C - dimensions (W x H x D) 34 x 98 x 77 mm (1.3" x 3.9" x 3") - 24 V DC power supply - 1 m USB connector cable | 139 | 117.733 | Accessories |  |  |  | Industrial PC, Embedded PC 01¦2017 | 296
C9900-K552 | Industrial PC | Connecting cable USB 2.0 A-B, 3 m | 10 | 8.47 | Accessories |  |  |  | Industrial PC, Embedded PC 01¦2017 | 297
C9900-K553 | Industrial PC | Connecting cable USB 2.0 A-B, 5 m | 12 | 10.164 | Accessories |  |  |  | Industrial PC, Embedded PC 01¦2017 | 297
C9900-K554 | Industrial PC | Connecting cable USB 2.0 A-B, 1 m | 3 | 2.541 | Accessories |  |  |  | Industrial PC, Embedded PC 01¦2017 | 297
C9900-K549 | Industrial PC | Connecting cable DVI-D display cable 1 m | 15 | 12.705 | Accessories |  |  |  | Industrial PC, Embedded PC 01¦2017 | 297
C9900-K550 | Industrial PC | Connecting cable DVI-D display cable 3 m | 16 | 13.552 | Accessories |  |  |  | Industrial PC, Embedded PC 01¦2017 | 297
C9900-K527 | Industrial PC | Connecting cable DVI-D display cable 5 m | 17 | 14.399 | Accessories |  |  |  | Industrial PC, Embedded PC 01¦2017 | 297
C9900-K528 | Industrial PC | Connecting cable DVI-D display cable 10 m | 58 | 49.126 | Accessories |  |  |  | Industrial PC, Embedded PC 01¦2017 | 297
C9900-K534 | Industrial PC | Connecting cable DVI-D display cable 20 m | 108 | 91.476 | Accessories |  |  |  | Industrial PC, Embedded PC 01¦2017 | 297
C9900-K535 | Industrial PC | Connecting cable DVI-D display cable 30 m | 166 | 140.602 | Accessories |  |  |  | Industrial PC, Embedded PC 01¦2017 | 297
C9900-K536 | Industrial PC | Connecting cable DVI-D display cable 40 m | 208 | 176.176 | Accessories |  |  |  | Industrial PC, Embedded PC 01¦2017 | 297
C9900-K537 | Industrial PC | Connecting cable DVI-D display cable 50 m | 256 | 216.832 | Accessories |  |  |  | Industrial PC, Embedded PC 01¦2017 | 297
C9900-K544 | Industrial PC | Connecting cable DVI-D 3 m, one end with IP 65 connector for Control Panel CP39xx-0000, CP78xx or CP79xx | 49 | 41.503 | Accessories |  |  |  | Industrial PC, Embedded PC 01¦2017 | 297
C9900-K555 | Industrial PC | Connecting cable DVI-D 5 m, one end with IP 65 connector for Control Panel CP39xx-0000, CP78xx or CP79xx | 59 | 49.973 | Accessories |  |  |  | Industrial PC, Embedded PC 01¦2017 | 297
C9900-K579 | Industrial PC | Connecting cable DVI-D 10 m, one end with IP 65 connector for Control Panel CP39xx-0000 or CP79xx | 108 | 91.476 | Accessories |  |  |  | Industrial PC, Embedded PC 01¦2017 | 297
C9900-K580 | Industrial PC | Connecting cable DVI-D 20 m, one end with IP 65 connector for Control Panel CP39xx-0000 or CP79xx | 158 | 133.826 | Accessories |  |  |  | Industrial PC, Embedded PC 01¦2017 | 297
C9900-K581 | Industrial PC | Connecting cable DVI-D 30 m, one end with IP 65 connector for Control Panel CP39xx-0000 or CP79xx | 216 | 182.952 | Accessories |  |  |  | Industrial PC, Embedded PC 01¦2017 | 297
C9900-K582 | Industrial PC | Connecting cable DVI-D 40 m, one end with IP 65 connector for Control Panel CP39xx-0000 or CP79xx | 285 | 241.395 | Accessories |  |  |  | Industrial PC, Embedded PC 01¦2017 | 297
C9900-K583 | Industrial PC | Connecting cable DVI-D 50 m, one end with IP 65 connector for Control Panel CP39xx-0000 or CP79xx | 306 | 259.182 | Accessories |  |  |  | Industrial PC, Embedded PC 01¦2017 | 297
C9900-K584 | Industrial PC | Connecting cable RJ45, CAT 5, 3 m | 10.9 | 9.2323 | Accessories |  |  |  | Industrial PC, Embedded PC 01¦2017 | 297
C9900-K585 | Industrial PC | Connecting cable RJ45, CAT 5, 5 m | 14.7 | 12.4509 | Accessories |  |  |  | Industrial PC, Embedded PC 01¦2017 | 297
C9900-K538 | Industrial PC | Connecting cable RJ45, CAT 5, 10 m | 29.8 | 25.2406 | Accessories |  |  |  | Industrial PC, Embedded PC 01¦2017 | 297
C9900-K539 | Industrial PC | Connecting cable RJ45, CAT 5, 20 m | 49.9 | 42.2653 | Accessories |  |  |  | Industrial PC, Embedded PC 01¦2017 | 297
C9900-K540 | Industrial PC | Connecting cable RJ45, CAT 5, 30 m | 69.9 | 59.2053 | Accessories |  |  |  | Industrial PC, Embedded PC 01¦2017 | 297
C9900-K541 | Industrial PC | Connecting cable RJ45, CAT 5, 40 m | 89.9 | 76.1453 | Accessories |  |  |  | Industrial PC, Embedded PC 01¦2017 | 297
C9900-K542 | Industrial PC | Connecting cable RJ45, CAT 5, 50 m | 109.9 | 93.0853 | Accessories |  |  |  | Industrial PC, Embedded PC 01¦2017 | 297
C9900-K586 | Industrial PC | Connecting cable RJ45, CAT 5, 3 m, one end with IP 65 connector for Control Panel CP79xx | 43 | 36.421 | Accessories |  |  |  | Industrial PC, Embedded PC 01¦2017 | 297
C9900-K587 | Industrial PC | Connecting cable RJ45, CAT 5, 5 m, one end with IP 65 connector for Control Panel CP79xx | 46 | 38.962 | Accessories |  |  |  | Industrial PC, Embedded PC 01¦2017 | 297
C9900-K588 | Industrial PC | Connecting cable RJ45, CAT 5, 10 m, one end with IP 65 connector for Control Panel CP79xx | 54 | 45.738 | Accessories |  |  |  | Industrial PC, Embedded PC 01¦2017 | 297
C9900-K589 | Industrial PC | Connecting cable RJ45, CAT 5, 20 m, one end with IP 65 connector for Control Panel CP79xx | 70 | 59.29 | Accessories |  |  |  | Industrial PC, Embedded PC 01¦2017 | 297
C9900-K590 | Industrial PC | Connecting cable RJ45, CAT 5, 30 m, one end with IP 65 connector for Control Panel CP79xx | 86 | 72.842 | Accessories |  |  |  | Industrial PC, Embedded PC 01¦2017 | 297
C9900-K591 | Industrial PC | Connecting cable RJ45, CAT 5, 40 m, one end with IP 65 connector for Control Panel CP79xx | 100 | 84.7 | Accessories |  |  |  | Industrial PC, Embedded PC 01¦2017 | 297
C9900-K592 | Industrial PC | Connecting cable RJ45, CAT 5, 50 m, one end with IP 65 connector for Control Panel CP79xx | 116 | 98.252 | Accessories |  |  |  | Industrial PC, Embedded PC 01¦2017 | 297
C9900-K641 | Industrial PC | Connecting cable RJ45, CAT 5, 3 m, one end with IP 65 connector for Control Panel CP39xx-0000 | 43 | 36.421 | Accessories |  |  |  | Industrial PC, Embedded PC 01¦2017 | 297
C9900-K642 | Industrial PC | Connecting cable RJ45, CAT 5, 5 m, one end with IP 65 connector for Control Panel CP39xx-0000 | 46 | 38.962 | Accessories |  |  |  | Industrial PC, Embedded PC 01¦2017 | 297
C9900-K643 | Industrial PC | Connecting cable RJ45, CAT 5, 10 m, one end with IP 65 connector for Control Panel CP39xx-0000 | 63 | 53.361 | Accessories |  |  |  | Industrial PC, Embedded PC 01¦2017 | 297
C9900-K644 | Industrial PC | Connecting cable RJ45, CAT 5, 20 m, one end with IP 65 connector for Control Panel CP39xx-0000 | 83 | 70.301 | Accessories |  |  |  | Industrial PC, Embedded PC 01¦2017 | 297
C9900-K645 | Industrial PC | Connecting cable RJ45, CAT 5, 30 m, one end with IP 65 connector for Control Panel CP39xx-0000 | 100 | 84.7 | Accessories |  |  |  | Industrial PC, Embedded PC 01¦2017 | 297
C9900-K646 | Industrial PC | Connecting cable RJ45, CAT 5, 40 m, one end with IP 65 connector for Control Panel CP39xx-0000 | 123 | 104.181 | Accessories |  |  |  | Industrial PC, Embedded PC 01¦2017 | 297
C9900-K647 | Industrial PC | Connecting cable RJ45, CAT 5, 50 m, one end with IP 65 connector for Control Panel CP39xx-0000 | 143 | 121.121 | Accessories |  |  |  | Industrial PC, Embedded PC 01¦2017 | 297
CU8800-0010 | Industrial PC | USB Extender Tx for CP69xx and CP79xx - USB Extended transmitter box - 1 USB input with USB B socket to be connected to the PC in maximum 1 m distance - 1 USB Extended output with RJ45 socket for up to 50 m CAT5 cable for connecting a Control Panel with DVI/USB Extended interface CP69xx or CP79xx - plastic housing for DIN rail installation - USB transfer rate up to 12 Mbit/s for USB 1.1, downwards compatible to USB 1.0 - protection class IP 20 - operating temperature 0…55 °C - dimensions (W x H x D) 34 x 98 x 77 mm (1.3" x 3.9" x 3") - power supply via USB - 1 m USB connector cable | 112 | 94.864 | Accessories |  |  |  | Industrial PC, Embedded PC 01¦2017 | 298
C9900-E270 | Industrial PC | USB Extender Tx PCIe module - USB Extended transmitter - 1 USB Extended output with RJ45 socket for up to 50 m CAT 5 cable for connecting a Control Panel with DVI/USB Extended interface CP69xx or CP79xx - for ex factory installation in PCs with Beckhoff PCIe module slots - USB transfer rate up to 12 Mbit/s according to USB 1.1 | 112 | 94.864 | Accessories |  |  |  | Industrial PC, Embedded PC 01¦2017 | 298 |  |  |  |  | When using the PCIe module C9900-E270, separate DVI and CAT 5 cables have to be ordered.
CU8850 | Industrial PC | USB Extender Rx for CU8800 - USB Extended receiver box - 1 USB Extended input with RJ45 socket for up to 50 m CAT5 cable - 1 USB output with USB A socket to be connected to an USB device in maximum 5 m distance - quick error analysing with diagnostic LEDs - plastic housing for DIN rail installation - USB transfer rate up to 12 Mbit/s for USB 1.1, downwards compatible to USB 1.0 - protection class IP 20 - operating temperature 0…55 °C - dimensions (W x H x D) 34 x 98 x 77 mm (1.3" x 3.9" x 3") - 24 V DC power supply | 132 | 111.804 | Accessories |  |  |  | Industrial PC, Embedded PC 01¦2017 | 298
CU8801-0000 | Industrial PC | USB Extender 2.0 Tx for CP29xx-0000 and CP39xx-0000 - USB Extended 2.0 transmitter box - 1 USB input with USB B socket to be connected to the PC in maximum 1 m distance - 1 USB Extended 2.0 output with RJ45 socket for up to 50 m CAT5 cable for connecting a Control Panel with DVI/USB Extended interface CP29xx-0000 or CP39xx-0000 - plastic housing for DIN rail installation - USB transfer rate up to 480 Mbit/s for USB 2.0 - protection class IP 20 - operating temperature 0…55 °C - dimensions (W x H x D) 34 x 98 x 77 mm (1.3“ x 3.9“ x 3“) - power supply via USB - 1 m USB connector cable | 112 | 94.864 | Accessories |  |  |  | Industrial PC, Embedded PC 01¦2017 | 299
C9900-E271 | Industrial PC | USB Extender 2.0 Tx module - USB Extended 2.0 transmitter - 1 USB Extended 2.0 output with RJ45 socket for up to 50 m CAT 5 cable for connecting a Control Panel with DVI/USB Extended 2.0 interface CP29xx-0000 or CP39xx-0000 - for PCIe module slot mounting ex factory - USB transfer rate up to 480 Mbit/s for USB 2.0 | 112 | 94.864 | Accessories |  |  |  | Industrial PC, Embedded PC 01¦2017 | 299 |  |  |  |  | When using the PCIe module C9900-E271, separate DVI and CAT 5 cables have to be ordered.
CU8851 | Industrial PC | USB Extender Rx 2.0 for CU8801 - USB Extended 2.0 receiver box - 1 USB Extended 2.0 input with RJ45 socket for up to 50 m CAT5 cable - 1 USB output with USB A socket to be connected to an USB device in maximum 5 m distance - quick error analysing with diagnostic LEDs - plastic housing for DIN rail installation - USB transfer rate up to 480 Mbit/s for USB 2.0 - protection class IP 20 - operating temperature 0…55 °C - dimensions (W x H x D) 34 x 98 x 77 mm (1.3" x 3.9" x 3") - 24 V DC power supply | 132 | 111.804 | Accessories |  |  |  | Industrial PC, Embedded PC 01¦2017 | 299
CU8802-0000 | Industrial PC | CP-Link 4 Extender Tx for connecting a Control Panel with CP-Link 4 interface CP29xx-0010 or CP39xx-0010 - 1 USB input with USB B socket to be connected to the PC in maximum 1 m distance - 1 DVI input with DVI-D socket to be connected to the PC in maximum 1 m distance - 1 CP-Link 4 output with RJ45 socket for up to 100 m Cat.6A cable for connecting a Control Panel with CP-Link 4 interface CP29xx-0010 or CP39xx-0010 - power supply for the Control Panel with connection of 24 V at the Control Panel - metal housing for DIN rail installation - CP-Link 4 transfers USB 2.0 with 100 Mbit/s and DVI. - 24 V input for power supply of the CU8802 transmitter box - protection class IP 20 - operating temperature range 0…55 °C - dimensions (W x H x D) 45 x 100 x 80 mm (1.8" x 3.9" x 3.1") - 1 m USB connecting cable - 1 m DVI connecting cable | 165 | 139.755 | Accessories |  |  |  | Industrial PC, Embedded PC 01¦2017 | 300
C9900-E276 | Industrial PC | CP-Link 4 Extender Tx PCIe module - CP-Link 4 transmitter module for ex works installation in PCs with PCIe module slots C5210, C65xx, C6925 or C6930 - 1 CP-Link 4 output with RJ45 socket for up to 100 m Cat.6A cable for connecting a Control Panel with CP-Link 4 interface CP29xx-0010 or CP39xx-0010 - CP-Link 4 transfers USB 2.0 with 100 Mbit/s and DVI. - power supply for the Control Panel with connection of 24 V at the Control Panel | 165 | 139.755 | Accessories |  |  |  | Industrial PC, Embedded PC 01¦2017 | 300
CU8803-0000 | Industrial PC | CP-Link 4 Extender Tx for connecting a Control Panel with CP-Link 4 interface CP29xx-0010 or CP39xx-0010 - 1 USB input with USB B socket to be connected to the PC in maximum 1 m distance - 1 DVI input with DVI-D socket to be connected to the PC in maximum 1 m distance - 1 CP-Link 4 output with RJ45 socket for up to 100 m Cat.6A cable for connecting a Control Panel with CP-Link 4 interface CP29xx-0010 or CP39xx-0010 - power supply of the Control Panel with CU8803 via the Cat.6A cable - metal housing for DIN rail installation - CP-Link 4 transfers USB 2.0 with 100 Mbit/s and DVI. - 24 V input for power supply of the CU8803 transmitter box and the Control Panel - protection class IP 20 - operating temperature range 0…55 °C - dimensions (W x H x D) 70 x 100 x 80 mm (2.8" x 3.9" x 3.1") - 1 m USB connecting cable - 1 m DVI connecting cable | 225 | 190.575 | Accessories |  |  |  | Industrial PC, Embedded PC 01¦2017 | 300
CU8871 | Industrial PC | USB CFast slot - CFast slot - front LED indicators for: PWR (power), LOCK (read only) and CFast access - 1 USB 3.0 input with USB B socket - compatible to all USB standards - plastic housing for DIN rail installation - protection class IP 20 - operating temperature 0…55 °C - dimensions (W x H x D) 34 x 98 x 77 mm (1.3" x 3.9" x 3") - power supply via USB - 1 m USB connector cable | 87 | 73.689 | Accessories |  |  |  | Industrial PC, Embedded PC 01¦2017 | 301
CU8880-0010 | Industrial PC | Ethernet controller with USB input - Ethernet controller box - 1 USB 2.0 input with USB B socket - 1 Ethernet interface with 1 x 10/100BASE-T connector RJ45 - not suitable for real-time Ethernet or EtherCAT - plastic housing for DIN rail installation - drivers are availabe for Windows XP Professional, Windows Embedded Standard 2009 (XP) and Windows CE 6 - 1 m USB connector cable - protection class IP 20 - operating temperature 0…55 °C - dimensions (W x H x D) 34 x 98 x 77 mm (1.3" x 3.9" x 3") - power supply via USB | 83 | 70.301 | Accessories |  |  |  | Industrial PC, Embedded PC 01¦2017 | 301
CU2005 | Industrial PC | 5-port Ethernet Switch, 10BASE-T/100BASE-TX Ethernet with 5 x RJ45 | 85 | 71.995 | Ethernet Switch | RJ 45 |  |  | Industrial PC, Embedded PC 01¦2017 | 301 | [5 empty] | http://www.beckhoff.com/CU2005
CU2008 | Industrial PC | 8-port Ethernet Switch, 10BASE-T/100BASE-TX Ethernet with 8 x RJ45 | 125 | 105.875 | Ethernet Switch | RJ 45 |  |  | Industrial PC, Embedded PC 01¦2017 | 301 | [5 empty] | http://www.beckhoff.com/CU2008
CU2016 | Industrial PC | 16-port Ethernet Switch, 10BASE-T/100BASE-TX Ethernet with 16 x RJ45 | 235 | 199.045 | Ethernet Switch | RJ 45 |  |  | Industrial PC, Embedded PC 01¦2017 | 301 | [5 empty] | http://www.beckhoff.com/CU2016
CU2208 | Industrial PC | 8-port Gbit Ethernet Switch, 10BASE-T/100BASE-TX/1000BASE-T Ethernet with 8 x RJ45 | 242 | 204.974 | Ethernet Switch | RJ 45 |  |  | Industrial PC, Embedded PC 01¦2017 | 301 | [5 empty] | http://www.beckhoff.com/CU2005
CU2608 | Industrial PC | 8-port Ethernet Switch, 10BASE-T/100BASE-TX Ethernet with 8 x M12 socket, d-coded, IP 67 | 225 | 190.575 | Ethernet Switch |  |  |  | Industrial PC, Embedded PC 01¦2017 | 301 | [5 empty] | http://www.beckhoff.com/CU2608
C9900-L100 | Industrial PC | License key USB stick for TwinCAT 3.1 | 68 | 57.596 | License key USB stick |  |  |  | Industrial PC, Embedded PC 01¦2017 | 301
C9900-L100-0033 | Industrial PC | License key USB stick for TwinCAT 3.1 (programmed according to customer specifications) | 88 | 74.536 | License key USB stick |  |  |  | Industrial PC, Embedded PC 01¦2017 | 301
C9900-E249 | Industrial PC | Slotbox for extending Industrial PCs with 2 plug-in card slots - fanless aluminium housing for control cabinet installation - 2 slots for up to 190 mm long plug-in cards - all connectors on the top - PCIe x1 input for connection with an Industrial PC with PCIe module C9900-E236 or C9900-E239 - 7 m max. distance between Industrial PC and slotbox - 1 PCI and 1 PCIe x1 slot - protection class IP 20 - operating temperature 0…55 °C - weight without plug-in cards 1.7 kg - dimensions (W x H x D) 94 x 222 x 132 mm (3.7” x 8.7” x 5.2”) without mounting plate - 24 V DC power supply | 480 | 406.56 | Slotbox for Industrial PCs |  |  |  | Industrial PC, Embedded PC 01¦2017 | 302
C9900-E250 | Industrial PC | Slotbox for extending Industrial PCs with 2 plug-in card slots - fanless aluminium housing for control cabinet installation - 2 slots for up to 190 mm long plug-in cards - all connectors on the top - PCIe x1 input for connection with an Industrial PC with PCIe module C9900-E236 or C9900-E239 - 7 m max. distance between Industrial PC and slotbox - 2 PCIe x1 slots - protection class IP 20 - operating temperature 0…55 °C - weight without plug-in cards 1.7 kg - dimensions (W x H x D) 94 x 222 x 132 mm (3.7” x 8.7” x 5.2”) without mounting plate - 24 V DC power supply | 480 | 406.56 | Slotbox for Industrial PCs |  |  |  | Industrial PC, Embedded PC 01¦2017 | 302
C9900-E251 | Industrial PC | Slotbox for extending Industrial PCs with 2 plug-in card slots - fanless aluminium housing for control cabinet installation - 2 slots for up to 190 mm long plug-in cards - all connectors on the top - PCIe x1 input for connection with an Industrial PC with PCIe module C9900-E236 or C9900-E239 - 7 m max. distance between Industrial PC and slotbox - 2 PCI slots - protection class IP 20 - operating temperature 0…55 °C - weight without plug-in cards 1.7 kg - dimensions (W x H x D) 94 x 222 x 132 mm (3.7” x 8.7” x 5.2”) without mounting plate - 24 V DC power supply | 480 | 406.56 | Slotbox for Industrial PCs |  |  |  | Industrial PC, Embedded PC 01¦2017 | 302
C9900-E236 | Industrial PC | PCIe modules with external PCIe x1 connector for CP22xx, CP62xx, C5210 or C65xx with PCIe module slot | 98 | 83.006 | PCIe modules |  |  |  | Industrial PC, Embedded PC 01¦2017 | 302
C9900-E239 | Industrial PC | PCIe modules with external PCIe x1 connector for C6930 | 108 | 91.476 | PCIe modules |  |  |  | Industrial PC, Embedded PC 01¦2017 | 302
C9900-K501 | Industrial PC | connecting cable PCIe x1 external, 1 m | 56 | 47.432 | Slotbox for Industrial PCs |  |  |  | Industrial PC, Embedded PC 01¦2017 | 302
C9900-K502 | Industrial PC | connecting cable PCIe x1 external, 3 m | 64 | 54.208 | Slotbox for Industrial PCs |  |  |  | Industrial PC, Embedded PC 01¦2017 | 302
C9900-K503 | Industrial PC | connecting cable PCIe x1 external, 5 m | 72 | 60.984 | Slotbox for Industrial PCs |  |  |  | Industrial PC, Embedded PC 01¦2017 | 302
C9900-K504 | Industrial PC | connecting cable PCIe x1 external, 7 m | 80 | 67.76 | Slotbox for Industrial PCs |  |  |  | Industrial PC, Embedded PC 01¦2017 | 302
C9900-H356 | Industrial PC | 4 GB USB stick, USB 3.0 | 77 | 65.219 | USB sticks |  |  |  | Industrial PC, Embedded PC 01¦2017 | 303
C9900-H359 | Industrial PC | 8 GB USB stick, USB 3.0 | 112 | 94.864 | USB sticks |  |  |  | Industrial PC, Embedded PC 01¦2017 | 303
C9900-H376 | Industrial PC | 16 GB USB stick, USB 3.0 | 198 | 167.706 | USB sticks |  |  |  | Industrial PC, Embedded PC 01¦2017 | 303
C9900-H357 | Industrial PC | 4 GB USB stick, USB 3.0, with Beckhoff Service Tool (BST) for backup and update of Windows CE or Windows Embedded Standard for x86 compatible PCs BST requires USB 2.0 or higher. | 117 | 99.099 | USB sticks |  |  |  | Industrial PC, Embedded PC 01¦2017 | 303
C9900-H360 | Industrial PC | 8 GB USB stick, USB 3.0, with Beckhoff Service Tool (BST) for backup and update of Windows CE or Windows Embedded Standard for x86 compatible PCs BST requires USB 2.0 or higher. | 152 | 128.744 | USB sticks |  |  |  | Industrial PC, Embedded PC 01¦2017 | 303
C9900-D192 | Industrial PC | slot for 1 CFast card, SATA connector, for installation into a plug-in card slot | 44 | 37.268 | CFast cards | Adapter |  |  | Industrial PC, Embedded PC 01¦2017 | 303
C9900-H550 | Industrial PC | 4 GB CFast card, SLC flash, extended temperature range | 73 | 61.831 | CFast cards |  |  |  | Industrial PC, Embedded PC 01¦2017 | 303
C9900-H551 | Industrial PC | 8 GB CFast card, SLC flash, extended temperature range | 119 | 100.793 | CFast cards |  |  |  | Industrial PC, Embedded PC 01¦2017 | 303
C9900-H552 | Industrial PC | 16 GB CFast card, SLC flash, extended temperature range | 212 | 179.564 | CFast cards |  |  |  | Industrial PC, Embedded PC 01¦2017 | 303
C9900-H563 | Industrial PC | 32 GB CFast card, SLC flash, extended temperature range | 350 | 296.45 | CFast cards |  |  |  | Industrial PC, Embedded PC 01¦2017 | 303
C9900-H568 | Industrial PC | 64 GB CFast card, SLC flash, extended temperature range | 728 | 616.616 | CFast cards |  |  |  | Industrial PC, Embedded PC 01¦2017 | 303
C9900-H741 | Industrial PC | solid-state disk SSD, 3D MLC flash, 2½-inch, 120 GB | 220 | 186.34 | Solid-state disk SSD, SLC flash |  |  |  | Industrial PC, Embedded PC 01¦2017 | 303
C9900-H749 | Industrial PC | solid-state disk SSD, 3D MLC flash, 2½-inch, 240 GB | 297 | 251.559 | Solid-state disk SSD, SLC flash |  |  |  | Industrial PC, Embedded PC 01¦2017 | 303
C9900-H745 | Industrial PC | solid-state disk SSD, 3D MLC flash, 2½-inch, 480 GB | 450 | 381.15 | Solid-state disk SSD, SLC flash |  |  |  | Industrial PC, Embedded PC 01¦2017 | 303
C9900-H700 | Industrial PC | solid-state disk SSD, SLC flash, 2½-inch, 32 GB | 382 | 323.554 | Solid-state disk SSD, SLC flash |  |  |  | Industrial PC, Embedded PC 01¦2017 | 303
C9900-H705 | Industrial PC | solid-state disk SSD, SLC flash, 2½-inch, 64 GB | 728 | 616.616 | Solid-state disk SSD, SLC flash |  |  |  | Industrial PC, Embedded PC 01¦2017 | 303
C9900-H735 | Industrial PC | solid-state disk SSD, SLC flash, 2½-inch, 128 GB | 1398 | 1184.106 | Solid-state disk SSD, SLC flash |  |  |  | Industrial PC, Embedded PC 01¦2017 | 303
C9900-H802 | Industrial PC | 512 MB microSD card | 12 | 10.164 | MicroSD cards |  |  |  | Industrial PC, Embedded PC 01¦2017 | 303
C9900-H803 | Industrial PC | 2 GB microSD card | 44 | 37.268 | MicroSD cards |  |  |  | Industrial PC, Embedded PC 01¦2017 | 303
C9900-H804 | Industrial PC | 4 GB microSD card | 81 | 68.607 | MicroSD cards |  |  |  | Industrial PC, Embedded PC 01¦2017 | 303
C9900-H807 | Industrial PC | 8 GB microSD card | 153 | 129.591 | MicroSD cards |  |  |  | Industrial PC, Embedded PC 01¦2017 | 303
FC1100 | Industrial PC | EtherCAT slave card, 1-channel, EtherCAT IN and OUT (2 x RJ45), PCI bus | 165 | 139.755 | PC Fieldbus Cards | PCI |  |  | Industrial PC, Embedded PC 01¦2017 | 304 | [5 empty] | http://www.beckhoff.com/FC1100
FC1121 | Industrial PC | EtherCAT slave card, 1-channel, EtherCAT IN and OUT (2 x RJ45), PCI Express x1 bus | 165 | 139.755 | PC Fieldbus Cards | PCI Express x1 bus |  |  | Industrial PC, Embedded PC 01¦2017 | 304 | [5 empty] | http://www.beckhoff.com/FC1100
FC2001 | Industrial PC | Lightbus PC interface card, 1-channel, PCI bus | 465.28 | 394.0922 | PC Fieldbus Cards | PCI |  |  | Industrial PC, Embedded PC 01¦2017 | 304 | [5 empty] | http://www.beckhoff.com/FC2001
FC2002 | Industrial PC | Lightbus PC interface card, 2-channel, PCI bus | 858.97 | 727.5476 | PC Fieldbus Cards | PCI |  |  | Industrial PC, Embedded PC 01¦2017 | 304 | [5 empty] | http://www.beckhoff.com/FC2001
FC3101-0000 | Industrial PC | PROFIBUS master PC interface card, 1-channel, PCI bus | 347.68 | 294.485 | PC Fieldbus Cards | PCI |  |  | Industrial PC, Embedded PC 01¦2017 | 304 | [5 empty] | http://www.beckhoff.com/FC3101
FC3101-0002 | Industrial PC | PROFIBUS master PC interface card, 1-channel, PCI bus, with 32 kbyte of NOVRAM | 492.37 | 417.0374 | PC Fieldbus Cards | PCI |  |  | Industrial PC, Embedded PC 01¦2017 | 304 | [5 empty] | http://www.beckhoff.com/FC3101
FC3102-0000 | Industrial PC | PROFIBUS master PC interface card, 2-channel, PCI bus | 531.74 | 450.3838 | PC Fieldbus Cards | PCI |  |  | Industrial PC, Embedded PC 01¦2017 | 304 | [5 empty] | http://www.beckhoff.com/FC3101
FC3102-0002 | Industrial PC | PROFIBUS master PC interface card, 2-channel, PCI bus, with 32 kbyte of NOVRAM | 676.44 | 572.9447 | PC Fieldbus Cards | PCI |  |  | Industrial PC, Embedded PC 01¦2017 | 304 | [5 empty] | http://www.beckhoff.com/FC3101
FC3121 | Industrial PC | PROFIBUS master PC interface card, 1-channel, PCI Express x1 bus | 314 | 265.958 | PC Fieldbus Cards | PCI Express x1 bus |  |  | Industrial PC, Embedded PC 01¦2017 | 304 | [5 empty] | http://www.beckhoff.com/FC3121
FC3122 | Industrial PC | PROFIBUS master PC interface card, 2-channel, PCI Express x1 bus | 477 | 404.019 | PC Fieldbus Cards | PCI Express x1 bus |  |  | Industrial PC, Embedded PC 01¦2017 | 304 | [5 empty] | http://www.beckhoff.com/FC3121
FC5101-0000 | Industrial PC | CANopen master PC interface card, 1-channel, PCI bus | 347.68 | 294.485 | PC Fieldbus Cards | PCI |  |  | Industrial PC, Embedded PC 01¦2017 | 304 | [5 empty] | http://www.beckhoff.com/FC5101
FC5101-0002 | Industrial PC | CANopen master PC interface card, 1-channel, PCI bus, with 32 kbyte of NOVRAM | 492.37 | 417.0374 | PC Fieldbus Cards | PCI |  |  | Industrial PC, Embedded PC 01¦2017 | 304 | [5 empty] | http://www.beckhoff.com/FC5101
FC5102-0000 | Industrial PC | CANopen master PC interface card, 2-channel, PCI bus | 531.74 | 450.3838 | PC Fieldbus Cards | PCI |  |  | Industrial PC, Embedded PC 01¦2017 | 304 | [5 empty] | http://www.beckhoff.com/FC5101
FC5102-0002 | Industrial PC | CANopen master PC interface card, 2-channel, PCI bus, with 32 kbyte of NOVRAM | 676.44 | 572.9447 | PC Fieldbus Cards | PCI |  |  | Industrial PC, Embedded PC 01¦2017 | 304 | [5 empty] | http://www.beckhoff.com/FC5101
FC5121 | Industrial PC | CANopen master PC interface card, 1-channel, PCI Express x1 bus | 314 | 265.958 | PC Fieldbus Cards | PCI Express x1 bus |  |  | Industrial PC, Embedded PC 01¦2017 | 304 | [5 empty] | http://www.beckhoff.com/FC5121
FC5122 | Industrial PC | CANopen master PC interface card, 2-channel, PCI Express x1 bus | 477 | 404.019 | PC Fieldbus Cards | PCI Express x1 bus |  |  | Industrial PC, Embedded PC 01¦2017 | 304 | [5 empty] | http://www.beckhoff.com/FC5121
FC5201-0000 | Industrial PC | DeviceNet master PC interface card, 1-channel, PCI bus | 347.68 | 294.485 | PC Fieldbus Cards | PCI |  |  | Industrial PC, Embedded PC 01¦2017 | 304 | [5 empty] | http://www.beckhoff.com/FC5201
FC5201-0002 | Industrial PC | DeviceNet master PC interface card, 1-channel, PCI bus, with 32 kbyte of NOVRAM | 492.37 | 417.0374 | PC Fieldbus Cards | PCI |  |  | Industrial PC, Embedded PC 01¦2017 | 304 | [5 empty] | http://www.beckhoff.com/FC5201
FC5202-0000 | Industrial PC | DeviceNet master PC interface card, 2-channel, PCI bus | 531.74 | 450.3838 | PC Fieldbus Cards | PCI |  |  | Industrial PC, Embedded PC 01¦2017 | 304 | [5 empty] | http://www.beckhoff.com/FC5201
FC5202-0002 | Industrial PC | DeviceNet master PC interface card, 2-channel, PCI bus, with 32 kbyte of NOVRAM | 676.44 | 572.9447 | PC Fieldbus Cards | PCI |  |  | Industrial PC, Embedded PC 01¦2017 | 304 | [5 empty] | http://www.beckhoff.com/FC5201
FC7501 | Industrial PC | SERCOS interface master PC interface card, 1-channel, PCI bus | 265.76 | 225.0987 | PC Fieldbus Cards | PCI |  |  | Industrial PC, Embedded PC 01¦2017 | 304 | [5 empty] | http://www.beckhoff.com/FC7501
FC7502 | Industrial PC | SERCOS interface master PC interface card, 2-channel, PCI bus | 431.82 | 365.7515 | PC Fieldbus Cards | PCI |  |  | Industrial PC, Embedded PC 01¦2017 | 304 | [5 empty] | http://www.beckhoff.com/FC7501
FC9001-0010 | Industrial PC | Ethernet PC interface card, 1-channel, PCI bus | 62.5 | 52.9375 | PC Fieldbus Cards | PCI |  |  | Industrial PC, Embedded PC 01¦2017 | 304 | [5 empty] | http://www.beckhoff.com/FC9001
FC9011 | Industrial PC | Gigabit Ethernet PC interface card, 1-channel, PCI bus | 69.5 | 58.8665 | PC Fieldbus Cards | PCI |  |  | Industrial PC, Embedded PC 01¦2017 | 304 | [5 empty] | http://www.beckhoff.com/FC9001
FC9002 | Industrial PC | Ethernet PC interface card 10/100 Mbit/s, 2-channel, PCI bus | 198 | 167.706 | PC Fieldbus Cards | PCI |  |  | Industrial PC, Embedded PC 01¦2017 | 304 | [5 empty] | http://www.beckhoff.com/FC9002
FC9004 | Industrial PC | Ethernet PC interface card 10/100 Mbit/s, 4-channel, PCI bus | 298 | 252.406 | PC Fieldbus Cards | PCI |  |  | Industrial PC, Embedded PC 01¦2017 | 304 | [5 empty] | http://www.beckhoff.com/FC9004
FC9022 | Industrial PC | Gigabit Ethernet PC interface card, 2-channel, PCI Express x1 bus | 139 | 117.733 | PC Fieldbus Cards | PCI Express x1 bus |  |  | Industrial PC, Embedded PC 01¦2017 | 304
FC9024 | Industrial PC | Gigabit Ethernet PC interface card, 4-channel, PCI Express x1 bus | 268 | 226.996 | PC Fieldbus Cards | PCI Express x1 bus |  |  | Industrial PC, Embedded PC 01¦2017 | 304
FC9071-0000 | Industrial PC | Gigabit Ethernet PC interface card, 10/100/1000 Mbit/s, 1-channel, PCIe interface, occupies the connecting area of the Mini PCI card | 69.5 | 58.8665 | PC Fieldbus Cards | Mini PCI interface |  |  | Industrial PC, Embedded PC 01¦2017 | 304 | [5 empty] | http://www.beckhoff.com/FC9071
FC3161-0000 | Industrial PC | PROFIBUS master PCIe module for PCs with Beckhoff PCIe module slots, 1-channel, PCI Express x1 bus | 314 | 265.958 | PCIe modules | PCI Express x1 bus |  |  | Industrial PC, Embedded PC 01¦2017 | 305 |  |  |  |  | see News catalog 01¦2017
FC3161-0002 | Industrial PC | PROFIBUS master PCIe module for PCs with Beckhoff PCIe module slots, 1-channel, with NOVRAM for fail-safe storage of process data, 512 kB, PCI Express x1 bus | 459 | 388.773 | PCIe modules | PCI Express x1 bus |  |  | Industrial PC, Embedded PC 01¦2017 | 305 |  |  |  |  | see News catalog 01¦2017
FC9062 | Industrial PC | Gigabit Ethernet PCIe module for PCs with Beckhoff PCIe module slots, 2-channel, PCI Express x1 bus | 139 | 117.733 | PCIe modules | PCI Express x1 bus |  |  | Industrial PC, Embedded PC 01¦2017 | 305
C9900-R266 | Industrial PC | Memory PCIe module for PCs with Beckhoff PCIe module slots, NOVRAM for fail-safe storage of process data, 512 kB, PCI Express x1 bus | 155 | 131.285 | PCIe modules |  |  |  | Industrial PC, Embedded PC 01¦2017 | 305 |  |  |  |  | see News catalog 01¦2017
C9900-E277 | Industrial PC | USB 3.0 PCIe module - 2-port USB 3.0 interfaces - USB transfer rate up to 5 Gbit/s for USB 3.0 - compatible to all USB standards - delivers up to 1 A supply current at each USB port - requires Windows Embedded Standard 7, Windows 7 Professional or Windows 7 Ultimate | 84 | 71.148 | PCIe modules |  |  |  | Industrial PC, Embedded PC 01¦2017 | 305
FC3151-0000 | Industrial PC | PROFIBUS master PC interface card, 1-channel, Mini PCI interface, including connector board with D-sub 9-pin | 347.68 | 294.485 | PC Fieldbus Cards | Mini PCI interface |  |  | Industrial PC, Embedded PC 01¦2017 | 305 |  |  |  |  | Mini PCI plug-in cards can be ordered together with the PC only. | http://www.beckhoff.com/FC3151
FC3151-0002 | Industrial PC | PROFIBUS master PC interface card, 1-channel, Mini PCI interface, with 128 kbyte of NOVRAM, including connector board with D-sub 9-pin | 492.37 | 417.0374 | PC Fieldbus Cards | Mini PCI interface |  |  | Industrial PC, Embedded PC 01¦2017 | 305 |  |  |  |  | Mini PCI plug-in cards can be ordered together with the PC only. | http://www.beckhoff.com/FC3151
FC5151-0000 | Industrial PC | CANopen master PC interface card, 1-channel, Mini PCI interface, including connector board with D-sub 9-pin | 347.68 | 294.485 | PC Fieldbus Cards | Mini PCI interface |  |  | Industrial PC, Embedded PC 01¦2017 | 305 |  |  |  |  | Mini PCI plug-in cards can be ordered together with the PC only. | http://www.beckhoff.com/FC5151
FC5151-0002 | Industrial PC | CANopen master PC interface card, 1-channel, Mini PCI interface, with 128 kbyte of NOVRAM, including connector board with D-sub 9-pin | 492.37 | 417.0374 | PC Fieldbus Cards | Mini PCI interface |  |  | Industrial PC, Embedded PC 01¦2017 | 305 |  |  |  |  | Mini PCI plug-in cards can be ordered together with the PC only. | http://www.beckhoff.com/FC5151
FC5251-0000 | Industrial PC | DeviceNet master PC interface card, 1-channel, Mini PCI interface, including connector board with 5-pin connector | 347.68 | 294.485 | PC Fieldbus Cards | Mini PCI interface |  |  | Industrial PC, Embedded PC 01¦2017 | 305 |  |  |  |  | Mini PCI plug-in cards can be ordered together with the PC only. | http://www.beckhoff.com/FC5251
FC5251-0002 | Industrial PC | DeviceNet master PC interface card, 1-channel, Mini PCI interface, with 128 kbyte of NOVRAM, including connector board with 5-pin connector | 492.37 | 417.0374 | PC Fieldbus Cards | Mini PCI interface |  |  | Industrial PC, Embedded PC 01¦2017 | 305 |  |  |  |  | Mini PCI plug-in cards can be ordered together with the PC only. | http://www.beckhoff.com/FC5251
FC7551-0000 | Industrial PC | SERCOS interface master PC interface card, 1-channel, Mini PCI interface, including connector board with 2 fibre optic built-in sockets | 265.76 | 225.0987 | PC Fieldbus Cards | Mini PCI interface |  |  | Industrial PC, Embedded PC 01¦2017 | 305 |  |  |  |  | Mini PCI plug-in cards can be ordered together with the PC only. | http://www.beckhoff.com/FC7551
FC7551-0002 | Industrial PC | SERCOS interface master PC interface card, 1-channel, Mini PCI interface, with 128 kbyte of NOVRAM, including connector board with 2 fibre optic built-in sockets | 410.45 | 347.6511 | PC Fieldbus Cards | Mini PCI interface |  |  | Industrial PC, Embedded PC 01¦2017 | 305 |  |  |  |  | Mini PCI plug-in cards can be ordered together with the PC only. | http://www.beckhoff.com/FC7551
FC9051-0000 | Industrial PC | Ethernet PC interface card, 10/100 Mbit/s, 1-channel, Mini PCI interface, including connector board with Ethernet socket RJ45 | 62.5 | 52.9375 | PC Fieldbus Cards | Mini PCI interface |  |  | Industrial PC, Embedded PC 01¦2017 | 305 |  |  |  |  | Mini PCI plug-in cards can be ordered together with the PC only. | http://www.beckhoff.com/FC9051
FC9151-0000 | Industrial PC | Ethernet PC interface card, 10/100/1000 Mbit/s, 1-channel, Mini PCI interface, including connector board with Ethernet socket RJ45 | 85 | 71.995 | PC Fieldbus Cards | Mini PCI interface |  |  | Industrial PC, Embedded PC 01¦2017 | 305 |  |  |  |  | Mini PCI plug-in cards can be ordered together with the PC only. | http://www.beckhoff.com/FC9051
FC9071-0000 | Industrial PC | Gigabit Ethernet PC interface card, 10/100/1000 Mbit/s, 1-channel, PCIe interface, occupies the connecting area of the Mini PCI card | 69.5 | 58.8665 | PC Fieldbus Cards | Mini PCI interface |  |  | Industrial PC, Embedded PC 01¦2017 | 305 |  |  |  |  | Mini PCI plug-in cards can be ordered together with the PC only. | http://www.beckhoff.com/FC9071
C9900-R230 | Industrial PC | memory module NOVRAM for fail-safe storage of process data, 128 kB, Mini PCI plug-in card | 110 | 93.17 | NOVRAM cards | Mini PCI interface |  |  | Industrial PC, Embedded PC 01¦2017 | 305 |  |  |  |  | Mini PCI plug-in cards can be ordered together with the PC only.
C9900-R231 | Industrial PC | memory module NOVRAM for fail-safe storage of process data, 256 kB, Mini PCI plug-in card | 140 | 118.58 | NOVRAM cards | Mini PCI interface |  |  | Industrial PC, Embedded PC 01¦2017 | 305 |  |  |  |  | Mini PCI plug-in cards can be ordered together with the PC only.
C9900-R232 | Industrial PC | memory module NOVRAM for fail-safe storage of process data, 512 kB, Mini PCI plug-in card | 200 | 169.4 | NOVRAM cards | Mini PCI interface |  |  | Industrial PC, Embedded PC 01¦2017 | 305 |  |  |  |  | Mini PCI plug-in cards can be ordered together with the PC only.
FC3151-0010 | Industrial PC | PROFIBUS master PC interface card, 1-channel, Mini PCI interface, including IP 65 built-in socket M12 in the wiring area | 376.68 | 319.048 | PC Fieldbus Cards | Mini PCI interface |  |  | Industrial PC, Embedded PC 01¦2017 | 306 |  |  |  |  | Mini PCI plug-in cards can be ordered together with the PC only.
FC3151-0012 | Industrial PC | PROFIBUS master PC interface card, 1-channel, Mini PCI interface, with 128 kByte NOVRAM, including IP 65 built-in socket M12 in the wiring area | 521.37 | 441.6004 | PC Fieldbus Cards | Mini PCI interface |  |  | Industrial PC, Embedded PC 01¦2017 | 306 |  |  |  |  | Mini PCI plug-in cards can be ordered together with the PC only.
FC5151-0010 | Industrial PC | CANopen master PC interface card, 1-channel, Mini PCI interface, including IP 65 built-in socket M12 in the wiring area | 376.68 | 319.048 | PC Fieldbus Cards | Mini PCI interface |  |  | Industrial PC, Embedded PC 01¦2017 | 306 |  |  |  |  | Mini PCI plug-in cards can be ordered together with the PC only.
FC5151-0012 | Industrial PC | CANopen master PC interface card, 1-channel, Mini PCI interface, with 128 kByte NOVRAM, including IP 65 built-in socket M12 in the wiring area | 521.37 | 441.6004 | PC Fieldbus Cards | Mini PCI interface |  |  | Industrial PC, Embedded PC 01¦2017 | 306 |  |  |  |  | Mini PCI plug-in cards can be ordered together with the PC only.
FC5251-0010 | Industrial PC | DeviceNet master PC interface card, 1-channel, Mini PCI interface, including IP 65 built-in socket M12 in the wiring area | 376.68 | 319.048 | PC Fieldbus Cards | Mini PCI interface |  |  | Industrial PC, Embedded PC 01¦2017 | 306 |  |  |  |  | Mini PCI plug-in cards can be ordered together with the PC only.
FC5251-0012 | Industrial PC | DeviceNet master PC interface card, 1-channel, Mini PCI interface, with 128 kByte NOVRAM, including IP 65 built-in socket M12 in the wiring area | 521.37 | 441.6004 | PC Fieldbus Cards | Mini PCI interface |  |  | Industrial PC, Embedded PC 01¦2017 | 306 |  |  |  |  | Mini PCI plug-in cards can be ordered together with the PC only.
FC7551-0010 | Industrial PC | SERCOS master PC interface card, 1-channel, Mini PCI interface, IP 65 including 2 IP 65 fibre optic built-in sockets in the wiring area | 294.76 | 249.6617 | PC Fieldbus Cards | Mini PCI interface |  |  | Industrial PC, Embedded PC 01¦2017 | 306 |  |  |  |  | Mini PCI plug-in cards can be ordered together with the PC only.
FC7551-0012 | Industrial PC | SERCOS master PC interface card, 1-channel, Mini PCI interface, with 128 kByte NOVRAM, including 2 IP 65 fibre optic built-in sockets in the wiring area | 439.45 | 372.2141 | PC Fieldbus Cards | Mini PCI interface |  |  | Industrial PC, Embedded PC 01¦2017 | 306 |  |  |  |  | Mini PCI plug-in cards can be ordered together with the PC only.
FC9051-0010 | Industrial PC | Ethernet PC network card 10/100 Mbit/s, 1-channel, Mini PCI interface, including IP 65 built-in Harting push-pull Ethernet socket in the wiring area | 91.5 | 77.5005 | PC Fieldbus Cards | Mini PCI interface |  |  | Industrial PC, Embedded PC 01¦2017 | 306 |  |  |  |  | Mini PCI plug-in cards can be ordered together with the PC only.
FC9151-0010 | Industrial PC | Ethernet PC network card 10/100/1000 Mbit/s, 1-channel, Mini PCI interface, including IP 65 built-in Harting push-pull Ethernet socket in the wiring area | 114 | 96.558 | PC Fieldbus Cards | Mini PCI interface |  |  | Industrial PC, Embedded PC 01¦2017 | 306 |  |  |  |  | Mini PCI plug-in cards can be ordered together with the PC only.
C9900-K561 | Industrial PC | PROFIBUS cable IP 65 for CP32xx and CP72xx with fieldbus card FC3151, length 5 m, assembled, M12 connector, screw type, 5-pin, second end open | 26.93 | 22.8097 | Connecting cables | PROFIBUS |  |  | Industrial PC, Embedded PC 01¦2017 | 306
C9900-K562 | Industrial PC | PROFIBUS cable IP 65 for CP32xx and CP72xx with fieldbus card FC3151, length 10 m, assembled, M12 connector, screw type, 5-pin, second end open | 36.62 | 31.0171 | Connecting cables | PROFIBUS |  |  | Industrial PC, Embedded PC 01¦2017 | 306
C9900-K563 | Industrial PC | PROFIBUS cable IP 65 for CP32xx and CP72xx with fieldbus card FC3151, length 15 m, assembled, M12 connector, screw type, 5-pin, second end open | 48.35 | 40.9524 | Connecting cables | PROFIBUS |  |  | Industrial PC, Embedded PC 01¦2017 | 306
C9900-K564 | Industrial PC | PROFIBUS cable IP 65 for CP32xx and CP72xx with fieldbus card FC3151, length 5 m, assembled, M12 connector, screw type, 5-pin, second end M12 socket, screw type, 5-pin | 37.43 | 31.7032 | Connecting cables | PROFIBUS |  |  | Industrial PC, Embedded PC 01¦2017 | 306
C9900-K565 | Industrial PC | PROFIBUS cable IP 65 for CP32xx and CP72xx with fieldbus card FC3151, length 10 m, assembled, M12 connector, screw type, 5-pin, second end M12 socket, screw type, 5-pin | 49.06 | 41.5538 | Connecting cables | PROFIBUS |  |  | Industrial PC, Embedded PC 01¦2017 | 306
C9900-K566 | Industrial PC | PROFIBUS cable IP 65 for CP32xx and CP72xx with fieldbus card FC3151, length 15 m, assembled, M12 connector, screw type, 5-pin, second end M12 socket, screw type, 5-pin | 58.34 | 49.414 | Connecting cables | PROFIBUS |  |  | Industrial PC, Embedded PC 01¦2017 | 306
C9900-K571 | Industrial PC | CANopen/DeviceNet cable IP 65 for CP32xx and CP72xx with fieldbus card FC5151/FC5251, length 5 m, assembled, M12 connector, screw type, 5-pin, second end open | 24.2 | 20.4974 | Connecting cables | CANopen/DeviceNet |  |  | Industrial PC, Embedded PC 01¦2017 | 307
C9900-K572 | Industrial PC | CANopen/DeviceNet cable IP 65 for CP32xx and CP72xx with fieldbus card FC5151/FC5251, length 10 m, assembled, M12 connector, screw type, 5-pin, second end open | 36.51 | 30.924 | Connecting cables | CANopen/DeviceNet |  |  | Industrial PC, Embedded PC 01¦2017 | 307
C9900-K573 | Industrial PC | CANopen/DeviceNet cable IP 65 for CP32xx and CP72xx with fieldbus card FC5151/FC5251, length 5 m, assembled, M12 connector, screw type, 5-pin, second end M12 socket, screw type, 5-pin | 37.22 | 31.5253 | Connecting cables | CANopen/DeviceNet |  |  | Industrial PC, Embedded PC 01¦2017 | 307
C9900-K574 | Industrial PC | CANopen/DeviceNet cable IP 65 for CP32xx and CP72xx with fieldbus card FC5151/FC5251, length 10 m, assembled, M12 connector, screw type, 5-pin, second end M12 socket, screw type, 5-pin | 44.99 | 38.1065 | Connecting cables | CANopen/DeviceNet |  |  | Industrial PC, Embedded PC 01¦2017 | 307
C9900-K575 | Industrial PC | CANopen/DeviceNet cable IP 65 for CP32xx and CP72xx with fieldbus card FC5151/FC5251, length 15 m, assembled, M12 connector, screw type, 5-pin, second end M12 socket, screw type, 5-pin | 54.8 | 46.4156 | Connecting cables | CANopen/DeviceNet |  |  | Industrial PC, Embedded PC 01¦2017 | 307
C9900-K281 | Industrial PC | network cable for CP32xx, CP37xx and CP72xx, length 3 m, assembled, Harting push-pull Ethernet connector IP 65, second end RJ45, IP 20 | 23 | 19.481 | Cable | Network |  |  | Industrial PC, Embedded PC 01¦2017 | 307
C9900-K282 | Industrial PC | network cable for CP32xx, CP37xx and CP72xx, length 5 m, assembled, Harting push-pull Ethernet connector IP 65, second end RJ45, IP 20 | 24 | 20.328 | Cable | Network |  |  | Industrial PC, Embedded PC 01¦2017 | 307
C9900-K283 | Industrial PC | network cable for CP32xx, CP37xx and CP72xx, length 10 m, assembled, Harting push-pull Ethernet connector IP 65, second end RJ45, IP 20 | 26 | 22.022 | Cable | Network |  |  | Industrial PC, Embedded PC 01¦2017 | 307
C9900-K284 | Industrial PC | network cable for CP32xx, CP37xx and CP72xx, length 15 m, assembled, Harting push-pull Ethernet connector IP 65, second end RJ45, IP 20 | 29 | 24.563 | Cable | Network |  |  | Industrial PC, Embedded PC 01¦2017 | 307
C9900-K285 | Industrial PC | network cable for CP32xx, CP37xx and CP72xx, length 20 m, assembled, Harting push-pull Ethernet connector IP 65, second end RJ45, IP 20 | 31 | 26.257 | Cable | Network |  |  | Industrial PC, Embedded PC 01¦2017 | 307
C9900-K286 | Industrial PC | network cable for CP32xx, CP37xx and CP72xx, length 30 m, assembled, Harting push-pull Ethernet connector IP 65, second end RJ45, IP 20 | 36 | 30.492 | Cable | Network |  |  | Industrial PC, Embedded PC 01¦2017 | 307
C9900-K287 | Industrial PC | network cable for CP32xx, CP37xx and CP72xx, length 40 m, assembled, Harting push-pull Ethernet connector IP 65, second end RJ45, IP 20 | 41 | 34.727 | Cable | Network |  |  | Industrial PC, Embedded PC 01¦2017 | 307
C9900-K288 | Industrial PC | network cable for CP32xx, CP37xx and CP72xx, length 50 m, assembled, Harting push-pull Ethernet connector IP 65, second end RJ45, IP 20 | 46 | 38.962 | Cable | Network |  |  | Industrial PC, Embedded PC 01¦2017 | 307
CP9035-H001 | Industrial PC | CP-Link interface card CP9035, PCI bus. For PCs with ATX motherboard and ADD card C9900-A160, ADD2 card C9900-A183, C9900-A184, C9900-A197 or ADD-IN- card C9900-A264, C9900-A257, C9900-A258 6.5-inch LCD | 248 | 210.056 | CP-Link interface cards |  |  |  | Industrial PC, Embedded PC 01¦2017 | 308 |  |  | Display only
CP9035-I001 | Industrial PC | CP-Link interface card CP9035, PCI bus. For PCs with ATX motherboard and ADD card C9900-A160, ADD2 card C9900-A183, C9900-A184, C9900-A197 or ADD-IN- card C9900-A264, C9900-A257, C9900-A258 10-inch LCD | 248 | 210.056 | CP-Link interface cards |  |  |  | Industrial PC, Embedded PC 01¦2017 | 308 |  |  | Display only
CP9035-J001 | Industrial PC | CP-Link interface card CP9035, PCI bus. For PCs with ATX motherboard and ADD card C9900-A160, ADD2 card C9900-A183, C9900-A184, C9900-A197 or ADD-IN- card C9900-A264, C9900-A257, C9900-A258 12-inch LCD | 248 | 210.056 | CP-Link interface cards |  |  |  | Industrial PC, Embedded PC 01¦2017 | 308 |  |  | Display only
CP9035-K001 | Industrial PC | CP-Link interface card CP9035, PCI bus. For PCs with ATX motherboard and ADD card C9900-A160, ADD2 card C9900-A183, C9900-A184, C9900-A197 or ADD-IN- card C9900-A264, C9900-A257, C9900-A258 15-inch LCD | 248 | 210.056 | CP-Link interface cards |  |  |  | Industrial PC, Embedded PC 01¦2017 | 308 |  |  | Display only
CP9035-H002 | Industrial PC | CP-Link interface card CP9035, PCI bus. For PCs with ATX motherboard and ADD card C9900-A160, ADD2 card C9900-A183, C9900-A184, C9900-A197 or ADD-IN- card C9900-A264, C9900-A257, C9900-A258 6.5-inch LCD | 248 | 210.056 | CP-Link interface cards |  |  |  | Industrial PC, Embedded PC 01¦2017 | 308 |  |  | Display, keyboard
CP9035-I002 | Industrial PC | CP-Link interface card CP9035, PCI bus. For PCs with ATX motherboard and ADD card C9900-A160, ADD2 card C9900-A183, C9900-A184, C9900-A197 or ADD-IN- card C9900-A264, C9900-A257, C9900-A258 10-inch LCD | 248 | 210.056 | CP-Link interface cards |  |  |  | Industrial PC, Embedded PC 01¦2017 | 308 |  |  | Display, keyboard
CP9035-J002 | Industrial PC | CP-Link interface card CP9035, PCI bus. For PCs with ATX motherboard and ADD card C9900-A160, ADD2 card C9900-A183, C9900-A184, C9900-A197 or ADD-IN- card C9900-A264, C9900-A257, C9900-A258 12-inch LCD | 248 | 210.056 | CP-Link interface cards |  |  |  | Industrial PC, Embedded PC 01¦2017 | 308 |  |  | Display, keyboard
CP9035-K002 | Industrial PC | CP-Link interface card CP9035, PCI bus. For PCs with ATX motherboard and ADD card C9900-A160, ADD2 card C9900-A183, C9900-A184, C9900-A197 or ADD-IN- card C9900-A264, C9900-A257, C9900-A258 15-inch LCD | 248 | 210.056 | CP-Link interface cards |  |  |  | Industrial PC, Embedded PC 01¦2017 | 308 |  |  | Display, keyboard
CP9035-H003 | Industrial PC | CP-Link interface card CP9035, PCI bus. For PCs with ATX motherboard and ADD card C9900-A160, ADD2 card C9900-A183, C9900-A184, C9900-A197 or ADD-IN- card C9900-A264, C9900-A257, C9900-A258 6.5-inch LCD | 248 | 210.056 | CP-Link interface cards |  |  |  | Industrial PC, Embedded PC 01¦2017 | 308 |  |  | Display, touch screen
CP9035-I003 | Industrial PC | CP-Link interface card CP9035, PCI bus. For PCs with ATX motherboard and ADD card C9900-A160, ADD2 card C9900-A183, C9900-A184, C9900-A197 or ADD-IN- card C9900-A264, C9900-A257, C9900-A258 10-inch LCD | 248 | 210.056 | CP-Link interface cards |  |  |  | Industrial PC, Embedded PC 01¦2017 | 308 |  |  | Display, touch screen
CP9035-J003 | Industrial PC | CP-Link interface card CP9035, PCI bus. For PCs with ATX motherboard and ADD card C9900-A160, ADD2 card C9900-A183, C9900-A184, C9900-A197 or ADD-IN- card C9900-A264, C9900-A257, C9900-A258 12-inch LCD | 248 | 210.056 | CP-Link interface cards |  |  |  | Industrial PC, Embedded PC 01¦2017 | 308 |  |  | Display, touch screen
CP9035-K003 | Industrial PC | CP-Link interface card CP9035, PCI bus. For PCs with ATX motherboard and ADD card C9900-A160, ADD2 card C9900-A183, C9900-A184, C9900-A197 or ADD-IN- card C9900-A264, C9900-A257, C9900-A258 15-inch LCD | 248 | 210.056 | CP-Link interface cards |  |  |  | Industrial PC, Embedded PC 01¦2017 | 308 |  |  | Display, touch screen
CP9035-H004 | Industrial PC | CP-Link interface card CP9035, PCI bus. For PCs with ATX motherboard and ADD card C9900-A160, ADD2 card C9900-A183, C9900-A184, C9900-A197 or ADD-IN- card C9900-A264, C9900-A257, C9900-A258 6.5-inch LCD | 248 | 210.056 | CP-Link interface cards |  |  |  | Industrial PC, Embedded PC 01¦2017 | 308 |  |  | Display, keyboard, touch screen
CP9035-I004 | Industrial PC | CP-Link interface card CP9035, PCI bus. For PCs with ATX motherboard and ADD card C9900-A160, ADD2 card C9900-A183, C9900-A184, C9900-A197 or ADD-IN- card C9900-A264, C9900-A257, C9900-A258 10-inch LCD | 248 | 210.056 | CP-Link interface cards |  |  |  | Industrial PC, Embedded PC 01¦2017 | 308 |  |  | Display, keyboard, touch screen
CP9035-J004 | Industrial PC | CP-Link interface card CP9035, PCI bus. For PCs with ATX motherboard and ADD card C9900-A160, ADD2 card C9900-A183, C9900-A184, C9900-A197 or ADD-IN- card C9900-A264, C9900-A257, C9900-A258 12-inch LCD | 248 | 210.056 | CP-Link interface cards |  |  |  | Industrial PC, Embedded PC 01¦2017 | 308 |  |  | Display, keyboard, touch screen
CP9035-K004 | Industrial PC | CP-Link interface card CP9035, PCI bus. For PCs with ATX motherboard and ADD card C9900-A160, ADD2 card C9900-A183, C9900-A184, C9900-A197 or ADD-IN- card C9900-A264, C9900-A257, C9900-A258 15-inch LCD | 248 | 210.056 | CP-Link interface cards |  |  |  | Industrial PC, Embedded PC 01¦2017 | 308 |  |  | Display, keyboard, touch screen
CP9035-H006 | Industrial PC | CP-Link interface card CP9035, PCI bus. For PCs with ATX motherboard and ADD card C9900-A160, ADD2 card C9900-A183, C9900-A184, C9900-A197 or ADD-IN- card C9900-A264, C9900-A257, C9900-A258 6.5-inch LCD | 248 | 210.056 | CP-Link interface cards |  |  |  | Industrial PC, Embedded PC 01¦2017 | 308 |  |  | Display, keyboard, touch pad
CP9035-I006 | Industrial PC | CP-Link interface card CP9035, PCI bus. For PCs with ATX motherboard and ADD card C9900-A160, ADD2 card C9900-A183, C9900-A184, C9900-A197 or ADD-IN- card C9900-A264, C9900-A257, C9900-A258 10-inch LCD | 248 | 210.056 | CP-Link interface cards |  |  |  | Industrial PC, Embedded PC 01¦2017 | 308 |  |  | Display, keyboard, touch pad
CP9035-J006 | Industrial PC | CP-Link interface card CP9035, PCI bus. For PCs with ATX motherboard and ADD card C9900-A160, ADD2 card C9900-A183, C9900-A184, C9900-A197 or ADD-IN- card C9900-A264, C9900-A257, C9900-A258 12-inch LCD | 248 | 210.056 | CP-Link interface cards |  |  |  | Industrial PC, Embedded PC 01¦2017 | 308 |  |  | Display, keyboard, touch pad
CP9035-K006 | Industrial PC | CP-Link interface card CP9035, PCI bus. For PCs with ATX motherboard and ADD card C9900-A160, ADD2 card C9900-A183, C9900-A184, C9900-A197 or ADD-IN- card C9900-A264, C9900-A257, C9900-A258 15-inch LCD | 248 | 210.056 | CP-Link interface cards |  |  |  | Industrial PC, Embedded PC 01¦2017 | 308 |  |  | Display, keyboard, touch pad
CP9035-H007 | Industrial PC | CP-Link interface card CP9035, PCI bus. For PCs with ATX motherboard and ADD card C9900-A160, ADD2 card C9900-A183, C9900-A184, C9900-A197 or ADD-IN- card C9900-A264, C9900-A257, C9900-A258 6.5-inch LCD | 248 | 210.056 | CP-Link interface cards |  |  |  | Industrial PC, Embedded PC 01¦2017 | 308 |  |  | Display, serial port
CP9035-I007 | Industrial PC | CP-Link interface card CP9035, PCI bus. For PCs with ATX motherboard and ADD card C9900-A160, ADD2 card C9900-A183, C9900-A184, C9900-A197 or ADD-IN- card C9900-A264, C9900-A257, C9900-A258 10-inch LCD | 248 | 210.056 | CP-Link interface cards |  |  |  | Industrial PC, Embedded PC 01¦2017 | 308 |  |  | Display, serial port
CP9035-J007 | Industrial PC | CP-Link interface card CP9035, PCI bus. For PCs with ATX motherboard and ADD card C9900-A160, ADD2 card C9900-A183, C9900-A184, C9900-A197 or ADD-IN- card C9900-A264, C9900-A257, C9900-A258 12-inch LCD | 248 | 210.056 | CP-Link interface cards |  |  |  | Industrial PC, Embedded PC 01¦2017 | 308 |  |  | Display, serial port
CP9035-K007 | Industrial PC | CP-Link interface card CP9035, PCI bus. For PCs with ATX motherboard and ADD card C9900-A160, ADD2 card C9900-A183, C9900-A184, C9900-A197 or ADD-IN- card C9900-A264, C9900-A257, C9900-A258 15-inch LCD | 248 | 210.056 | CP-Link interface cards |  |  |  | Industrial PC, Embedded PC 01¦2017 | 308 |  |  | Display, serial port
CP9035-H008 | Industrial PC | CP-Link interface card CP9035, PCI bus. For PCs with ATX motherboard and ADD card C9900-A160, ADD2 card C9900-A183, C9900-A184, C9900-A197 or ADD-IN- card C9900-A264, C9900-A257, C9900-A258 6.5-inch LCD | 248 | 210.056 | CP-Link interface cards |  |  |  | Industrial PC, Embedded PC 01¦2017 | 308 |  |  | Display, keyboard, serial port
CP9035-I008 | Industrial PC | CP-Link interface card CP9035, PCI bus. For PCs with ATX motherboard and ADD card C9900-A160, ADD2 card C9900-A183, C9900-A184, C9900-A197 or ADD-IN- card C9900-A264, C9900-A257, C9900-A258 10-inch LCD | 248 | 210.056 | CP-Link interface cards |  |  |  | Industrial PC, Embedded PC 01¦2017 | 308 |  |  | Display, keyboard, serial port
CP9035-J008 | Industrial PC | CP-Link interface card CP9035, PCI bus. For PCs with ATX motherboard and ADD card C9900-A160, ADD2 card C9900-A183, C9900-A184, C9900-A197 or ADD-IN- card C9900-A264, C9900-A257, C9900-A258 12-inch LCD | 248 | 210.056 | CP-Link interface cards |  |  |  | Industrial PC, Embedded PC 01¦2017 | 308 |  |  | Display, keyboard, serial port
CP9035-K008 | Industrial PC | CP-Link interface card CP9035, PCI bus. For PCs with ATX motherboard and ADD card C9900-A160, ADD2 card C9900-A183, C9900-A184, C9900-A197 or ADD-IN- card C9900-A264, C9900-A257, C9900-A258 15-inch LCD | 248 | 210.056 | CP-Link interface cards |  |  |  | Industrial PC, Embedded PC 01¦2017 | 308 |  |  | Display, keyboard, serial port
CP9035-H009 | Industrial PC | CP-Link interface card CP9035, PCI bus. For PCs with ATX motherboard and ADD card C9900-A160, ADD2 card C9900-A183, C9900-A184, C9900-A197 or ADD-IN- card C9900-A264, C9900-A257, C9900-A258 6.5-inch LCD | 248 | 210.056 | CP-Link interface cards |  |  |  | Industrial PC, Embedded PC 01¦2017 | 308 |  |  | Display, serial port, touch screen
CP9035-I009 | Industrial PC | CP-Link interface card CP9035, PCI bus. For PCs with ATX motherboard and ADD card C9900-A160, ADD2 card C9900-A183, C9900-A184, C9900-A197 or ADD-IN- card C9900-A264, C9900-A257, C9900-A258 10-inch LCD | 248 | 210.056 | CP-Link interface cards |  |  |  | Industrial PC, Embedded PC 01¦2017 | 308 |  |  | Display, serial port, touch screen
CP9035-J009 | Industrial PC | CP-Link interface card CP9035, PCI bus. For PCs with ATX motherboard and ADD card C9900-A160, ADD2 card C9900-A183, C9900-A184, C9900-A197 or ADD-IN- card C9900-A264, C9900-A257, C9900-A258 12-inch LCD | 248 | 210.056 | CP-Link interface cards |  |  |  | Industrial PC, Embedded PC 01¦2017 | 308 |  |  | Display, serial port, touch screen
CP9035-K009 | Industrial PC | CP-Link interface card CP9035, PCI bus. For PCs with ATX motherboard and ADD card C9900-A160, ADD2 card C9900-A183, C9900-A184, C9900-A197 or ADD-IN- card C9900-A264, C9900-A257, C9900-A258 15-inch LCD | 248 | 210.056 | CP-Link interface cards |  |  |  | Industrial PC, Embedded PC 01¦2017 | 308 |  |  | Display, serial port, touch screen
CP9035-H010 | Industrial PC | CP-Link interface card CP9035, PCI bus. For PCs with ATX motherboard and ADD card C9900-A160, ADD2 card C9900-A183, C9900-A184, C9900-A197 or ADD-IN- card C9900-A264, C9900-A257, C9900-A258 6.5-inch LCD | 248 | 210.056 | CP-Link interface cards |  |  |  | Industrial PC, Embedded PC 01¦2017 | 308 |  |  | Display, keyboard, touch screen, serial port
CP9035-I010 | Industrial PC | CP-Link interface card CP9035, PCI bus. For PCs with ATX motherboard and ADD card C9900-A160, ADD2 card C9900-A183, C9900-A184, C9900-A197 or ADD-IN- card C9900-A264, C9900-A257, C9900-A258 10-inch LCD | 248 | 210.056 | CP-Link interface cards |  |  |  | Industrial PC, Embedded PC 01¦2017 | 308 |  |  | Display, keyboard, touch screen, serial port
CP9035-J010 | Industrial PC | CP-Link interface card CP9035, PCI bus. For PCs with ATX motherboard and ADD card C9900-A160, ADD2 card C9900-A183, C9900-A184, C9900-A197 or ADD-IN- card C9900-A264, C9900-A257, C9900-A258 12-inch LCD | 248 | 210.056 | CP-Link interface cards |  |  |  | Industrial PC, Embedded PC 01¦2017 | 308 |  |  | Display, keyboard, touch screen, serial port
CP9035-K010 | Industrial PC | CP-Link interface card CP9035, PCI bus. For PCs with ATX motherboard and ADD card C9900-A160, ADD2 card C9900-A183, C9900-A184, C9900-A197 or ADD-IN- card C9900-A264, C9900-A257, C9900-A258 15-inch LCD | 248 | 210.056 | CP-Link interface cards |  |  |  | Industrial PC, Embedded PC 01¦2017 | 308 |  |  | Display, keyboard, touch screen, serial port
CP9035-H012 | Industrial PC | CP-Link interface card CP9035, PCI bus. For PCs with ATX motherboard and ADD card C9900-A160, ADD2 card C9900-A183, C9900-A184, C9900-A197 or ADD-IN- card C9900-A264, C9900-A257, C9900-A258 6.5-inch LCD | 248 | 210.056 | CP-Link interface cards |  |  |  | Industrial PC, Embedded PC 01¦2017 | 308 |  |  | Display, keyboard, touch pad (PS/2), serial port
CP9035-I012 | Industrial PC | CP-Link interface card CP9035, PCI bus. For PCs with ATX motherboard and ADD card C9900-A160, ADD2 card C9900-A183, C9900-A184, C9900-A197 or ADD-IN- card C9900-A264, C9900-A257, C9900-A258 10-inch LCD | 248 | 210.056 | CP-Link interface cards |  |  |  | Industrial PC, Embedded PC 01¦2017 | 308 |  |  | Display, keyboard, touch pad (PS/2), serial port
CP9035-J012 | Industrial PC | CP-Link interface card CP9035, PCI bus. For PCs with ATX motherboard and ADD card C9900-A160, ADD2 card C9900-A183, C9900-A184, C9900-A197 or ADD-IN- card C9900-A264, C9900-A257, C9900-A258 12-inch LCD | 248 | 210.056 | CP-Link interface cards |  |  |  | Industrial PC, Embedded PC 01¦2017 | 308 |  |  | Display, keyboard, touch pad (PS/2), serial port
CP9035-K012 | Industrial PC | CP-Link interface card CP9035, PCI bus. For PCs with ATX motherboard and ADD card C9900-A160, ADD2 card C9900-A183, C9900-A184, C9900-A197 or ADD-IN- card C9900-A264, C9900-A257, C9900-A258 15-inch LCD | 248 | 210.056 | CP-Link interface cards |  |  |  | Industrial PC, Embedded PC 01¦2017 | 308 |  |  | Display, keyboard, touch pad (PS/2), serial port
CP9035-H025 | Industrial PC | CP-Link interface card CP9035, PCI bus. For PCs with ATX motherboard and ADD card C9900-A160, ADD2 card C9900-A183, C9900-A184, C9900-A197 or ADD-IN- card C9900-A264, C9900-A257, C9900-A258 6.5-inch LCD | 248 | 210.056 | CP-Link interface cards |  |  |  | Industrial PC, Embedded PC 01¦2017 | 308 |  |  | Display, keyboard, touch screen, PS/2 mouse socket
CP9035-I025 | Industrial PC | CP-Link interface card CP9035, PCI bus. For PCs with ATX motherboard and ADD card C9900-A160, ADD2 card C9900-A183, C9900-A184, C9900-A197 or ADD-IN- card C9900-A264, C9900-A257, C9900-A258 10-inch LCD | 248 | 210.056 | CP-Link interface cards |  |  |  | Industrial PC, Embedded PC 01¦2017 | 308 |  |  | Display, keyboard, touch screen, PS/2 mouse socket
CP9035-J025 | Industrial PC | CP-Link interface card CP9035, PCI bus. For PCs with ATX motherboard and ADD card C9900-A160, ADD2 card C9900-A183, C9900-A184, C9900-A197 or ADD-IN- card C9900-A264, C9900-A257, C9900-A258 12-inch LCD | 248 | 210.056 | CP-Link interface cards |  |  |  | Industrial PC, Embedded PC 01¦2017 | 308 |  |  | Display, keyboard, touch screen, PS/2 mouse socket
CP9035-K025 | Industrial PC | CP-Link interface card CP9035, PCI bus. For PCs with ATX motherboard and ADD card C9900-A160, ADD2 card C9900-A183, C9900-A184, C9900-A197 or ADD-IN- card C9900-A264, C9900-A257, C9900-A258 15-inch LCD | 248 | 210.056 | CP-Link interface cards |  |  |  | Industrial PC, Embedded PC 01¦2017 | 308 |  |  | Display, keyboard, touch screen, PS/2 mouse socket
CP9035-H026 | Industrial PC | CP-Link interface card CP9035, PCI bus. For PCs with ATX motherboard and ADD card C9900-A160, ADD2 card C9900-A183, C9900-A184, C9900-A197 or ADD-IN- card C9900-A264, C9900-A257, C9900-A258 6.5-inch LCD | 248 | 210.056 | CP-Link interface cards |  |  |  | Industrial PC, Embedded PC 01¦2017 | 308 |  |  | Display, keyboard, touch pad, PS/2 mouse socket
CP9035-I026 | Industrial PC | CP-Link interface card CP9035, PCI bus. For PCs with ATX motherboard and ADD card C9900-A160, ADD2 card C9900-A183, C9900-A184, C9900-A197 or ADD-IN- card C9900-A264, C9900-A257, C9900-A258 10-inch LCD | 248 | 210.056 | CP-Link interface cards |  |  |  | Industrial PC, Embedded PC 01¦2017 | 308 |  |  | Display, keyboard, touch pad, PS/2 mouse socket
CP9035-J026 | Industrial PC | CP-Link interface card CP9035, PCI bus. For PCs with ATX motherboard and ADD card C9900-A160, ADD2 card C9900-A183, C9900-A184, C9900-A197 or ADD-IN- card C9900-A264, C9900-A257, C9900-A258 12-inch LCD | 248 | 210.056 | CP-Link interface cards |  |  |  | Industrial PC, Embedded PC 01¦2017 | 308 |  |  | Display, keyboard, touch pad, PS/2 mouse socket
CP9035-K026 | Industrial PC | CP-Link interface card CP9035, PCI bus. For PCs with ATX motherboard and ADD card C9900-A160, ADD2 card C9900-A183, C9900-A184, C9900-A197 or ADD-IN- card C9900-A264, C9900-A257, C9900-A258 15-inch LCD | 248 | 210.056 | CP-Link interface cards |  |  |  | Industrial PC, Embedded PC 01¦2017 | 308 |  |  | Display, keyboard, touch pad, PS/2 mouse socket
CP9035-H030 | Industrial PC | CP-Link interface card CP9035, PCI bus. For PCs with ATX motherboard and ADD card C9900-A160, ADD2 card C9900-A183, C9900-A184, C9900-A197 or ADD-IN- card C9900-A264, C9900-A257, C9900-A258 6.5-inch LCD | 248 | 210.056 | CP-Link interface cards |  |  |  | Industrial PC, Embedded PC 01¦2017 | 308 |  |  | Display, keyboard, PS/2 mouse socket
CP9035-I030 | Industrial PC | CP-Link interface card CP9035, PCI bus. For PCs with ATX motherboard and ADD card C9900-A160, ADD2 card C9900-A183, C9900-A184, C9900-A197 or ADD-IN- card C9900-A264, C9900-A257, C9900-A258 10-inch LCD | 248 | 210.056 | CP-Link interface cards |  |  |  | Industrial PC, Embedded PC 01¦2017 | 308 |  |  | Display, keyboard, PS/2 mouse socket
CP9035-J030 | Industrial PC | CP-Link interface card CP9035, PCI bus. For PCs with ATX motherboard and ADD card C9900-A160, ADD2 card C9900-A183, C9900-A184, C9900-A197 or ADD-IN- card C9900-A264, C9900-A257, C9900-A258 12-inch LCD | 248 | 210.056 | CP-Link interface cards |  |  |  | Industrial PC, Embedded PC 01¦2017 | 308 |  |  | Display, keyboard, PS/2 mouse socket
CP9035-K030 | Industrial PC | CP-Link interface card CP9035, PCI bus. For PCs with ATX motherboard and ADD card C9900-A160, ADD2 card C9900-A183, C9900-A184, C9900-A197 or ADD-IN- card C9900-A264, C9900-A257, C9900-A258 15-inch LCD | 248 | 210.056 | CP-Link interface cards |  |  |  | Industrial PC, Embedded PC 01¦2017 | 308 |  |  | Display, keyboard, PS/2 mouse socket
CP9035-L001 | Industrial PC | Multi CP-Link interface card CP9035, PCI bus. 2./3. card to CP9035-Hxxx | 248 | 210.056 | Multi CP-Link interface cards |  |  |  | Industrial PC, Embedded PC 01¦2017 | 308 |  |  | Display only
CP9035-M001 | Industrial PC | Multi CP-Link interface card CP9035, PCI bus. 2./3. card to CP9035-Ixxx | 248 | 210.056 | Multi CP-Link interface cards |  |  |  | Industrial PC, Embedded PC 01¦2017 | 308 |  |  | Display only
CP9035-N001 | Industrial PC | Multi CP-Link interface card CP9035, PCI bus. 2./3. card to CP9035-Jxxx | 248 | 210.056 | Multi CP-Link interface cards |  |  |  | Industrial PC, Embedded PC 01¦2017 | 308 |  |  | Display only
CP9035-P001 | Industrial PC | Multi CP-Link interface card CP9035, PCI bus. 2./3. card to CP9035-Kxxx | 248 | 210.056 | Multi CP-Link interface cards |  |  |  | Industrial PC, Embedded PC 01¦2017 | 308 |  |  | Display only
CP9035-L002 | Industrial PC | Multi CP-Link interface card CP9035, PCI bus. 2./3. card to CP9035-Hxxx | 248 | 210.056 | Multi CP-Link interface cards |  |  |  | Industrial PC, Embedded PC 01¦2017 | 308 |  |  | Display, keyboard
CP9035-M002 | Industrial PC | Multi CP-Link interface card CP9035, PCI bus. 2./3. card to CP9035-Ixxx | 248 | 210.056 | Multi CP-Link interface cards |  |  |  | Industrial PC, Embedded PC 01¦2017 | 308 |  |  | Display, keyboard
CP9035-N002 | Industrial PC | Multi CP-Link interface card CP9035, PCI bus. 2./3. card to CP9035-Jxxx | 248 | 210.056 | Multi CP-Link interface cards |  |  |  | Industrial PC, Embedded PC 01¦2017 | 308 |  |  | Display, keyboard
CP9035-P002 | Industrial PC | Multi CP-Link interface card CP9035, PCI bus. 2./3. card to CP9035-Kxxx | 248 | 210.056 | Multi CP-Link interface cards |  |  |  | Industrial PC, Embedded PC 01¦2017 | 308 |  |  | Display, keyboard
CP9035-L003 | Industrial PC | Multi CP-Link interface card CP9035, PCI bus. 2./3. card to CP9035-Hxxx | 248 | 210.056 | Multi CP-Link interface cards |  |  |  | Industrial PC, Embedded PC 01¦2017 | 308 |  |  | Display, touch screen
CP9035-M003 | Industrial PC | Multi CP-Link interface card CP9035, PCI bus. 2./3. card to CP9035-Ixxx | 248 | 210.056 | Multi CP-Link interface cards |  |  |  | Industrial PC, Embedded PC 01¦2017 | 308 |  |  | Display, touch screen
CP9035-N003 | Industrial PC | Multi CP-Link interface card CP9035, PCI bus. 2./3. card to CP9035-Jxxx | 248 | 210.056 | Multi CP-Link interface cards |  |  |  | Industrial PC, Embedded PC 01¦2017 | 308 |  |  | Display, touch screen
CP9035-P003 | Industrial PC | Multi CP-Link interface card CP9035, PCI bus. 2./3. card to CP9035-Kxxx | 248 | 210.056 | Multi CP-Link interface cards |  |  |  | Industrial PC, Embedded PC 01¦2017 | 308 |  |  | Display, touch screen
CP9035-L004 | Industrial PC | Multi CP-Link interface card CP9035, PCI bus. 2./3. card to CP9035-Hxxx | 248 | 210.056 | Multi CP-Link interface cards |  |  |  | Industrial PC, Embedded PC 01¦2017 | 308 |  |  | Display, keyboard, touch screen
CP9035-M004 | Industrial PC | Multi CP-Link interface card CP9035, PCI bus. 2./3. card to CP9035-Ixxx | 248 | 210.056 | Multi CP-Link interface cards |  |  |  | Industrial PC, Embedded PC 01¦2017 | 308 |  |  | Display, keyboard, touch screen
CP9035-N004 | Industrial PC | Multi CP-Link interface card CP9035, PCI bus. 2./3. card to CP9035-Jxxx | 248 | 210.056 | Multi CP-Link interface cards |  |  |  | Industrial PC, Embedded PC 01¦2017 | 308 |  |  | Display, keyboard, touch screen
CP9035-P004 | Industrial PC | Multi CP-Link interface card CP9035, PCI bus. 2./3. card to CP9035-Kxxx | 248 | 210.056 | Multi CP-Link interface cards |  |  |  | Industrial PC, Embedded PC 01¦2017 | 308 |  |  | Display, keyboard, touch screen
CP9035-L006 | Industrial PC | Multi CP-Link interface card CP9035, PCI bus. 2./3. card to CP9035-Hxxx | 248 | 210.056 | Multi CP-Link interface cards |  |  |  | Industrial PC, Embedded PC 01¦2017 | 308 |  |  | Display, keyboard, touch pad
CP9035-M006 | Industrial PC | Multi CP-Link interface card CP9035, PCI bus. 2./3. card to CP9035-Ixxx | 248 | 210.056 | Multi CP-Link interface cards |  |  |  | Industrial PC, Embedded PC 01¦2017 | 308 |  |  | Display, keyboard, touch pad
CP9035-N006 | Industrial PC | Multi CP-Link interface card CP9035, PCI bus. 2./3. card to CP9035-Jxxx | 248 | 210.056 | Multi CP-Link interface cards |  |  |  | Industrial PC, Embedded PC 01¦2017 | 308 |  |  | Display, keyboard, touch pad
CP9035-P006 | Industrial PC | Multi CP-Link interface card CP9035, PCI bus. 2./3. card to CP9035-Kxxx | 248 | 210.056 | Multi CP-Link interface cards |  |  |  | Industrial PC, Embedded PC 01¦2017 | 308 |  |  | Display, keyboard, touch pad
CP9035-L007 | Industrial PC | Multi CP-Link interface card CP9035, PCI bus. 2./3. card to CP9035-Hxxx | 248 | 210.056 | Multi CP-Link interface cards |  |  |  | Industrial PC, Embedded PC 01¦2017 | 308 |  |  | Display, serial port
CP9035-M007 | Industrial PC | Multi CP-Link interface card CP9035, PCI bus. 2./3. card to CP9035-Ixxx | 248 | 210.056 | Multi CP-Link interface cards |  |  |  | Industrial PC, Embedded PC 01¦2017 | 308 |  |  | Display, serial port
CP9035-N007 | Industrial PC | Multi CP-Link interface card CP9035, PCI bus. 2./3. card to CP9035-Jxxx | 248 | 210.056 | Multi CP-Link interface cards |  |  |  | Industrial PC, Embedded PC 01¦2017 | 308 |  |  | Display, serial port
CP9035-P007 | Industrial PC | Multi CP-Link interface card CP9035, PCI bus. 2./3. card to CP9035-Kxxx | 248 | 210.056 | Multi CP-Link interface cards |  |  |  | Industrial PC, Embedded PC 01¦2017 | 308 |  |  | Display, serial port
CP9035-L008 | Industrial PC | Multi CP-Link interface card CP9035, PCI bus. 2./3. card to CP9035-Hxxx | 248 | 210.056 | Multi CP-Link interface cards |  |  |  | Industrial PC, Embedded PC 01¦2017 | 308 |  |  | Display, keyboard, serial port
CP9035-M008 | Industrial PC | Multi CP-Link interface card CP9035, PCI bus. 2./3. card to CP9035-Ixxx | 248 | 210.056 | Multi CP-Link interface cards |  |  |  | Industrial PC, Embedded PC 01¦2017 | 308 |  |  | Display, keyboard, serial port
CP9035-N008 | Industrial PC | Multi CP-Link interface card CP9035, PCI bus. 2./3. card to CP9035-Jxxx | 248 | 210.056 | Multi CP-Link interface cards |  |  |  | Industrial PC, Embedded PC 01¦2017 | 308 |  |  | Display, keyboard, serial port
CP9035-P008 | Industrial PC | Multi CP-Link interface card CP9035, PCI bus. 2./3. card to CP9035-Kxxx | 248 | 210.056 | Multi CP-Link interface cards |  |  |  | Industrial PC, Embedded PC 01¦2017 | 308 |  |  | Display, keyboard, serial port
CP9035-L009 | Industrial PC | Multi CP-Link interface card CP9035, PCI bus. 2./3. card to CP9035-Hxxx | 248 | 210.056 | Multi CP-Link interface cards |  |  |  | Industrial PC, Embedded PC 01¦2017 | 308 |  |  | Display, serial port, touch screen
CP9035-M009 | Industrial PC | Multi CP-Link interface card CP9035, PCI bus. 2./3. card to CP9035-Ixxx | 248 | 210.056 | Multi CP-Link interface cards |  |  |  | Industrial PC, Embedded PC 01¦2017 | 308 |  |  | Display, serial port, touch screen
CP9035-N009 | Industrial PC | Multi CP-Link interface card CP9035, PCI bus. 2./3. card to CP9035-Jxxx | 248 | 210.056 | Multi CP-Link interface cards |  |  |  | Industrial PC, Embedded PC 01¦2017 | 308 |  |  | Display, serial port, touch screen
CP9035-P009 | Industrial PC | Multi CP-Link interface card CP9035, PCI bus. 2./3. card to CP9035-Kxxx | 248 | 210.056 | Multi CP-Link interface cards |  |  |  | Industrial PC, Embedded PC 01¦2017 | 308 |  |  | Display, serial port, touch screen
CP9035-L010 | Industrial PC | Multi CP-Link interface card CP9035, PCI bus. 2./3. card to CP9035-Hxxx | 248 | 210.056 | Multi CP-Link interface cards |  |  |  | Industrial PC, Embedded PC 01¦2017 | 308 |  |  | Display, keyboard, touch screen, serial port
CP9035-M010 | Industrial PC | Multi CP-Link interface card CP9035, PCI bus. 2./3. card to CP9035-Ixxx | 248 | 210.056 | Multi CP-Link interface cards |  |  |  | Industrial PC, Embedded PC 01¦2017 | 308 |  |  | Display, keyboard, touch screen, serial port
CP9035-N010 | Industrial PC | Multi CP-Link interface card CP9035, PCI bus. 2./3. card to CP9035-Jxxx | 248 | 210.056 | Multi CP-Link interface cards |  |  |  | Industrial PC, Embedded PC 01¦2017 | 308 |  |  | Display, keyboard, touch screen, serial port
CP9035-P010 | Industrial PC | Multi CP-Link interface card CP9035, PCI bus. 2./3. card to CP9035-Kxxx | 248 | 210.056 | Multi CP-Link interface cards |  |  |  | Industrial PC, Embedded PC 01¦2017 | 308 |  |  | Display, keyboard, touch screen, serial port
CP9035-L012 | Industrial PC | Multi CP-Link interface card CP9035, PCI bus. 2./3. card to CP9035-Hxxx | 248 | 210.056 | Multi CP-Link interface cards |  |  |  | Industrial PC, Embedded PC 01¦2017 | 308 |  |  | Display, keyboard, touch pad (PS/2), serial port
CP9035-M012 | Industrial PC | Multi CP-Link interface card CP9035, PCI bus. 2./3. card to CP9035-Ixxx | 248 | 210.056 | Multi CP-Link interface cards |  |  |  | Industrial PC, Embedded PC 01¦2017 | 308 |  |  | Display, keyboard, touch pad (PS/2), serial port
CP9035-N012 | Industrial PC | Multi CP-Link interface card CP9035, PCI bus. 2./3. card to CP9035-Jxxx | 248 | 210.056 | Multi CP-Link interface cards |  |  |  | Industrial PC, Embedded PC 01¦2017 | 308 |  |  | Display, keyboard, touch pad (PS/2), serial port
CP9035-P012 | Industrial PC | Multi CP-Link interface card CP9035, PCI bus. 2./3. card to CP9035-Kxxx | 248 | 210.056 | Multi CP-Link interface cards |  |  |  | Industrial PC, Embedded PC 01¦2017 | 308 |  |  | Display, keyboard, touch pad (PS/2), serial port
CP9035-L025 | Industrial PC | Multi CP-Link interface card CP9035, PCI bus. 2./3. card to CP9035-Hxxx | 248 | 210.056 | Multi CP-Link interface cards |  |  |  | Industrial PC, Embedded PC 01¦2017 | 308 |  |  | Display, keyboard, touch screen, PS/2 mouse socket
CP9035-M025 | Industrial PC | Multi CP-Link interface card CP9035, PCI bus. 2./3. card to CP9035-Ixxx | 248 | 210.056 | Multi CP-Link interface cards |  |  |  | Industrial PC, Embedded PC 01¦2017 | 308 |  |  | Display, keyboard, touch screen, PS/2 mouse socket
CP9035-N025 | Industrial PC | Multi CP-Link interface card CP9035, PCI bus. 2./3. card to CP9035-Jxxx | 248 | 210.056 | Multi CP-Link interface cards |  |  |  | Industrial PC, Embedded PC 01¦2017 | 308 |  |  | Display, keyboard, touch screen, PS/2 mouse socket
CP9035-P025 | Industrial PC | Multi CP-Link interface card CP9035, PCI bus. 2./3. card to CP9035-Kxxx | 248 | 210.056 | Multi CP-Link interface cards |  |  |  | Industrial PC, Embedded PC 01¦2017 | 308 |  |  | Display, keyboard, touch screen, PS/2 mouse socket
CP9035-L026 | Industrial PC | Multi CP-Link interface card CP9035, PCI bus. 2./3. card to CP9035-Hxxx | 248 | 210.056 | Multi CP-Link interface cards |  |  |  | Industrial PC, Embedded PC 01¦2017 | 308 |  |  | Display, keyboard, touch pad, PS/2 mouse socket
CP9035-M026 | Industrial PC | Multi CP-Link interface card CP9035, PCI bus. 2./3. card to CP9035-Ixxx | 248 | 210.056 | Multi CP-Link interface cards |  |  |  | Industrial PC, Embedded PC 01¦2017 | 308 |  |  | Display, keyboard, touch pad, PS/2 mouse socket
CP9035-N026 | Industrial PC | Multi CP-Link interface card CP9035, PCI bus. 2./3. card to CP9035-Jxxx | 248 | 210.056 | Multi CP-Link interface cards |  |  |  | Industrial PC, Embedded PC 01¦2017 | 308 |  |  | Display, keyboard, touch pad, PS/2 mouse socket
CP9035-P026 | Industrial PC | Multi CP-Link interface card CP9035, PCI bus. 2./3. card to CP9035-Kxxx | 248 | 210.056 | Multi CP-Link interface cards |  |  |  | Industrial PC, Embedded PC 01¦2017 | 308 |  |  | Display, keyboard, touch pad, PS/2 mouse socket
CP9035-L030 | Industrial PC | Multi CP-Link interface card CP9035, PCI bus. 2./3. card to CP9035-Hxxx | 248 | 210.056 | Multi CP-Link interface cards |  |  |  | Industrial PC, Embedded PC 01¦2017 | 308 |  |  | Display, keyboard, PS/2 mouse socket
CP9035-M030 | Industrial PC | Multi CP-Link interface card CP9035, PCI bus. 2./3. card to CP9035-Ixxx | 248 | 210.056 | Multi CP-Link interface cards |  |  |  | Industrial PC, Embedded PC 01¦2017 | 308 |  |  | Display, keyboard, PS/2 mouse socket
CP9035-N030 | Industrial PC | Multi CP-Link interface card CP9035, PCI bus. 2./3. card to CP9035-Jxxx | 248 | 210.056 | Multi CP-Link interface cards |  |  |  | Industrial PC, Embedded PC 01¦2017 | 308 |  |  | Display, keyboard, PS/2 mouse socket
CP9035-P030 | Industrial PC | Multi CP-Link interface card CP9035, PCI bus. 2./3. card to CP9035-Kxxx | 248 | 210.056 | Multi CP-Link interface cards |  |  |  | Industrial PC, Embedded PC 01¦2017 | 308 |  |  | Display, keyboard, PS/2 mouse socket
CP9035-U001 | Industrial PC | Multi CP-Link interface card CP9035, PCI bus. 2./3. card to CP9035-Qxxx | 248 | 210.056 | Multi CP-Link interface cards |  |  |  | Industrial PC, Embedded PC 01¦2017 | 308 |  |  | Display only
CP9035-V001 | Industrial PC | Multi CP-Link interface card CP9035, PCI bus. 2./3. card to CP9035-Rxxx | 248 | 210.056 | Multi CP-Link interface cards |  |  |  | Industrial PC, Embedded PC 01¦2017 | 308 |  |  | Display only
CP9035-W001 | Industrial PC | Multi CP-Link interface card CP9035, PCI bus. 2./3. card to CP9035-Sxxx | 248 | 210.056 | Multi CP-Link interface cards |  |  |  | Industrial PC, Embedded PC 01¦2017 | 308 |  |  | Display only
CP9035-X001 | Industrial PC | Multi CP-Link interface card CP9035, PCI bus. 2./3. card to CP9035-Txxx | 248 | 210.056 | Multi CP-Link interface cards |  |  |  | Industrial PC, Embedded PC 01¦2017 | 308 |  |  | Display only
CP9035-U002 | Industrial PC | Multi CP-Link interface card CP9035, PCI bus. 2./3. card to CP9035-Qxxx | 248 | 210.056 | Multi CP-Link interface cards |  |  |  | Industrial PC, Embedded PC 01¦2017 | 308 |  |  | Display, keyboard
CP9035-V002 | Industrial PC | Multi CP-Link interface card CP9035, PCI bus. 2./3. card to CP9035-Rxxx | 248 | 210.056 | Multi CP-Link interface cards |  |  |  | Industrial PC, Embedded PC 01¦2017 | 308 |  |  | Display, keyboard
CP9035-W002 | Industrial PC | Multi CP-Link interface card CP9035, PCI bus. 2./3. card to CP9035-Sxxx | 248 | 210.056 | Multi CP-Link interface cards |  |  |  | Industrial PC, Embedded PC 01¦2017 | 308 |  |  | Display, keyboard
CP9035-X002 | Industrial PC | Multi CP-Link interface card CP9035, PCI bus. 2./3. card to CP9035-Txxx | 248 | 210.056 | Multi CP-Link interface cards |  |  |  | Industrial PC, Embedded PC 01¦2017 | 308 |  |  | Display, keyboard
CP9035-U003 | Industrial PC | Multi CP-Link interface card CP9035, PCI bus. 2./3. card to CP9035-Qxxx | 248 | 210.056 | Multi CP-Link interface cards |  |  |  | Industrial PC, Embedded PC 01¦2017 | 308 |  |  | Display, touch screen
CP9035-V003 | Industrial PC | Multi CP-Link interface card CP9035, PCI bus. 2./3. card to CP9035-Rxxx | 248 | 210.056 | Multi CP-Link interface cards |  |  |  | Industrial PC, Embedded PC 01¦2017 | 308 |  |  | Display, touch screen
CP9035-W003 | Industrial PC | Multi CP-Link interface card CP9035, PCI bus. 2./3. card to CP9035-Sxxx | 248 | 210.056 | Multi CP-Link interface cards |  |  |  | Industrial PC, Embedded PC 01¦2017 | 308 |  |  | Display, touch screen
CP9035-X003 | Industrial PC | Multi CP-Link interface card CP9035, PCI bus. 2./3. card to CP9035-Txxx | 248 | 210.056 | Multi CP-Link interface cards |  |  |  | Industrial PC, Embedded PC 01¦2017 | 308 |  |  | Display, touch screen
CP9035-U004 | Industrial PC | Multi CP-Link interface card CP9035, PCI bus. 2./3. card to CP9035-Qxxx | 248 | 210.056 | Multi CP-Link interface cards |  |  |  | Industrial PC, Embedded PC 01¦2017 | 308 |  |  | Display, keyboard, touch screen
CP9035-V004 | Industrial PC | Multi CP-Link interface card CP9035, PCI bus. 2./3. card to CP9035-Rxxx | 248 | 210.056 | Multi CP-Link interface cards |  |  |  | Industrial PC, Embedded PC 01¦2017 | 308 |  |  | Display, keyboard, touch screen
CP9035-W004 | Industrial PC | Multi CP-Link interface card CP9035, PCI bus. 2./3. card to CP9035-Sxxx | 248 | 210.056 | Multi CP-Link interface cards |  |  |  | Industrial PC, Embedded PC 01¦2017 | 308 |  |  | Display, keyboard, touch screen
CP9035-X004 | Industrial PC | Multi CP-Link interface card CP9035, PCI bus. 2./3. card to CP9035-Txxx | 248 | 210.056 | Multi CP-Link interface cards |  |  |  | Industrial PC, Embedded PC 01¦2017 | 308 |  |  | Display, keyboard, touch screen
CP9035-U006 | Industrial PC | Multi CP-Link interface card CP9035, PCI bus. 2./3. card to CP9035-Qxxx | 248 | 210.056 | Multi CP-Link interface cards |  |  |  | Industrial PC, Embedded PC 01¦2017 | 308 |  |  | Display, keyboard, touch pad
CP9035-V006 | Industrial PC | Multi CP-Link interface card CP9035, PCI bus. 2./3. card to CP9035-Rxxx | 248 | 210.056 | Multi CP-Link interface cards |  |  |  | Industrial PC, Embedded PC 01¦2017 | 308 |  |  | Display, keyboard, touch pad
CP9035-W006 | Industrial PC | Multi CP-Link interface card CP9035, PCI bus. 2./3. card to CP9035-Sxxx | 248 | 210.056 | Multi CP-Link interface cards |  |  |  | Industrial PC, Embedded PC 01¦2017 | 308 |  |  | Display, keyboard, touch pad
CP9035-X006 | Industrial PC | Multi CP-Link interface card CP9035, PCI bus. 2./3. card to CP9035-Txxx | 248 | 210.056 | Multi CP-Link interface cards |  |  |  | Industrial PC, Embedded PC 01¦2017 | 308 |  |  | Display, keyboard, touch pad
CP9035-U007 | Industrial PC | Multi CP-Link interface card CP9035, PCI bus. 2./3. card to CP9035-Qxxx | 248 | 210.056 | Multi CP-Link interface cards |  |  |  | Industrial PC, Embedded PC 01¦2017 | 308 |  |  | Display, serial port
CP9035-V007 | Industrial PC | Multi CP-Link interface card CP9035, PCI bus. 2./3. card to CP9035-Rxxx | 248 | 210.056 | Multi CP-Link interface cards |  |  |  | Industrial PC, Embedded PC 01¦2017 | 308 |  |  | Display, serial port
CP9035-W007 | Industrial PC | Multi CP-Link interface card CP9035, PCI bus. 2./3. card to CP9035-Sxxx | 248 | 210.056 | Multi CP-Link interface cards |  |  |  | Industrial PC, Embedded PC 01¦2017 | 308 |  |  | Display, serial port
CP9035-X007 | Industrial PC | Multi CP-Link interface card CP9035, PCI bus. 2./3. card to CP9035-Txxx | 248 | 210.056 | Multi CP-Link interface cards |  |  |  | Industrial PC, Embedded PC 01¦2017 | 308 |  |  | Display, serial port
CP9035-U008 | Industrial PC | Multi CP-Link interface card CP9035, PCI bus. 2./3. card to CP9035-Qxxx | 248 | 210.056 | Multi CP-Link interface cards |  |  |  | Industrial PC, Embedded PC 01¦2017 | 308 |  |  | Display, keyboard, serial port
CP9035-V008 | Industrial PC | Multi CP-Link interface card CP9035, PCI bus. 2./3. card to CP9035-Rxxx | 248 | 210.056 | Multi CP-Link interface cards |  |  |  | Industrial PC, Embedded PC 01¦2017 | 308 |  |  | Display, keyboard, serial port
CP9035-W008 | Industrial PC | Multi CP-Link interface card CP9035, PCI bus. 2./3. card to CP9035-Sxxx | 248 | 210.056 | Multi CP-Link interface cards |  |  |  | Industrial PC, Embedded PC 01¦2017 | 308 |  |  | Display, keyboard, serial port
CP9035-X008 | Industrial PC | Multi CP-Link interface card CP9035, PCI bus. 2./3. card to CP9035-Txxx | 248 | 210.056 | Multi CP-Link interface cards |  |  |  | Industrial PC, Embedded PC 01¦2017 | 308 |  |  | Display, keyboard, serial port
CP9035-U009 | Industrial PC | Multi CP-Link interface card CP9035, PCI bus. 2./3. card to CP9035-Qxxx | 248 | 210.056 | Multi CP-Link interface cards |  |  |  | Industrial PC, Embedded PC 01¦2017 | 308 |  |  | Display, serial port, touch screen
CP9035-V009 | Industrial PC | Multi CP-Link interface card CP9035, PCI bus. 2./3. card to CP9035-Rxxx | 248 | 210.056 | Multi CP-Link interface cards |  |  |  | Industrial PC, Embedded PC 01¦2017 | 308 |  |  | Display, serial port, touch screen
CP9035-W009 | Industrial PC | Multi CP-Link interface card CP9035, PCI bus. 2./3. card to CP9035-Sxxx | 248 | 210.056 | Multi CP-Link interface cards |  |  |  | Industrial PC, Embedded PC 01¦2017 | 308 |  |  | Display, serial port, touch screen
CP9035-X009 | Industrial PC | Multi CP-Link interface card CP9035, PCI bus. 2./3. card to CP9035-Txxx | 248 | 210.056 | Multi CP-Link interface cards |  |  |  | Industrial PC, Embedded PC 01¦2017 | 308 |  |  | Display, serial port, touch screen
CP9035-U010 | Industrial PC | Multi CP-Link interface card CP9035, PCI bus. 2./3. card to CP9035-Qxxx | 248 | 210.056 | Multi CP-Link interface cards |  |  |  | Industrial PC, Embedded PC 01¦2017 | 308 |  |  | Display, keyboard, touch screen, serial port
CP9035-V010 | Industrial PC | Multi CP-Link interface card CP9035, PCI bus. 2./3. card to CP9035-Rxxx | 248 | 210.056 | Multi CP-Link interface cards |  |  |  | Industrial PC, Embedded PC 01¦2017 | 308 |  |  | Display, keyboard, touch screen, serial port
CP9035-W010 | Industrial PC | Multi CP-Link interface card CP9035, PCI bus. 2./3. card to CP9035-Sxxx | 248 | 210.056 | Multi CP-Link interface cards |  |  |  | Industrial PC, Embedded PC 01¦2017 | 308 |  |  | Display, keyboard, touch screen, serial port
CP9035-X010 | Industrial PC | Multi CP-Link interface card CP9035, PCI bus. 2./3. card to CP9035-Txxx | 248 | 210.056 | Multi CP-Link interface cards |  |  |  | Industrial PC, Embedded PC 01¦2017 | 308 |  |  | Display, keyboard, touch screen, serial port
CP9035-U012 | Industrial PC | Multi CP-Link interface card CP9035, PCI bus. 2./3. card to CP9035-Qxxx | 248 | 210.056 | Multi CP-Link interface cards |  |  |  | Industrial PC, Embedded PC 01¦2017 | 308 |  |  | Display, keyboard, touch pad (PS/2), serial port
CP9035-V012 | Industrial PC | Multi CP-Link interface card CP9035, PCI bus. 2./3. card to CP9035-Rxxx | 248 | 210.056 | Multi CP-Link interface cards |  |  |  | Industrial PC, Embedded PC 01¦2017 | 308 |  |  | Display, keyboard, touch pad (PS/2), serial port
CP9035-W012 | Industrial PC | Multi CP-Link interface card CP9035, PCI bus. 2./3. card to CP9035-Sxxx | 248 | 210.056 | Multi CP-Link interface cards |  |  |  | Industrial PC, Embedded PC 01¦2017 | 308 |  |  | Display, keyboard, touch pad (PS/2), serial port
CP9035-X012 | Industrial PC | Multi CP-Link interface card CP9035, PCI bus. 2./3. card to CP9035-Txxx | 248 | 210.056 | Multi CP-Link interface cards |  |  |  | Industrial PC, Embedded PC 01¦2017 | 308 |  |  | Display, keyboard, touch pad (PS/2), serial port
CP9035-U025 | Industrial PC | Multi CP-Link interface card CP9035, PCI bus. 2./3. card to CP9035-Qxxx | 248 | 210.056 | Multi CP-Link interface cards |  |  |  | Industrial PC, Embedded PC 01¦2017 | 308 |  |  | Display, keyboard, touch screen, PS/2 mouse socket
CP9035-V025 | Industrial PC | Multi CP-Link interface card CP9035, PCI bus. 2./3. card to CP9035-Rxxx | 248 | 210.056 | Multi CP-Link interface cards |  |  |  | Industrial PC, Embedded PC 01¦2017 | 308 |  |  | Display, keyboard, touch screen, PS/2 mouse socket
CP9035-W025 | Industrial PC | Multi CP-Link interface card CP9035, PCI bus. 2./3. card to CP9035-Sxxx | 248 | 210.056 | Multi CP-Link interface cards |  |  |  | Industrial PC, Embedded PC 01¦2017 | 308 |  |  | Display, keyboard, touch screen, PS/2 mouse socket
CP9035-X025 | Industrial PC | Multi CP-Link interface card CP9035, PCI bus. 2./3. card to CP9035-Txxx | 248 | 210.056 | Multi CP-Link interface cards |  |  |  | Industrial PC, Embedded PC 01¦2017 | 308 |  |  | Display, keyboard, touch screen, PS/2 mouse socket
CP9035-U026 | Industrial PC | Multi CP-Link interface card CP9035, PCI bus. 2./3. card to CP9035-Qxxx | 248 | 210.056 | Multi CP-Link interface cards |  |  |  | Industrial PC, Embedded PC 01¦2017 | 308 |  |  | Display, keyboard, touch pad, PS/2 mouse socket
CP9035-V026 | Industrial PC | Multi CP-Link interface card CP9035, PCI bus. 2./3. card to CP9035-Rxxx | 248 | 210.056 | Multi CP-Link interface cards |  |  |  | Industrial PC, Embedded PC 01¦2017 | 308 |  |  | Display, keyboard, touch pad, PS/2 mouse socket
CP9035-W026 | Industrial PC | Multi CP-Link interface card CP9035, PCI bus. 2./3. card to CP9035-Sxxx | 248 | 210.056 | Multi CP-Link interface cards |  |  |  | Industrial PC, Embedded PC 01¦2017 | 308 |  |  | Display, keyboard, touch pad, PS/2 mouse socket
CP9035-X026 | Industrial PC | Multi CP-Link interface card CP9035, PCI bus. 2./3. card to CP9035-Txxx | 248 | 210.056 | Multi CP-Link interface cards |  |  |  | Industrial PC, Embedded PC 01¦2017 | 308 |  |  | Display, keyboard, touch pad, PS/2 mouse socket
CP9035-U030 | Industrial PC | Multi CP-Link interface card CP9035, PCI bus. 2./3. card to CP9035-Qxxx | 248 | 210.056 | Multi CP-Link interface cards |  |  |  | Industrial PC, Embedded PC 01¦2017 | 308 |  |  | Display, keyboard, PS/2 mouse socket
CP9035-V030 | Industrial PC | Multi CP-Link interface card CP9035, PCI bus. 2./3. card to CP9035-Rxxx | 248 | 210.056 | Multi CP-Link interface cards |  |  |  | Industrial PC, Embedded PC 01¦2017 | 308 |  |  | Display, keyboard, PS/2 mouse socket
CP9035-W030 | Industrial PC | Multi CP-Link interface card CP9035, PCI bus. 2./3. card to CP9035-Sxxx | 248 | 210.056 | Multi CP-Link interface cards |  |  |  | Industrial PC, Embedded PC 01¦2017 | 308 |  |  | Display, keyboard, PS/2 mouse socket
CP9035-X030 | Industrial PC | Multi CP-Link interface card CP9035, PCI bus. 2./3. card to CP9035-Txxx | 248 | 210.056 | Multi CP-Link interface cards |  |  |  | Industrial PC, Embedded PC 01¦2017 | 308 |  |  | Display, keyboard, PS/2 mouse socket
C9900-K114 | Industrial PC | CP-Link cable set with BNC connectors – length 3 m (cable type Belden H155, bending radius 35 mm), 2 cables included | 25 | 21.175 | CP-Link cable sets | Cable set |  |  | Industrial PC, Embedded PC 01¦2017 | 309
C9900-K115 | Industrial PC | CP-Link cable set with BNC connectors – length 5 m (cable type Belden H155, bending radius 35 mm), 2 cables included | 28 | 23.716 | CP-Link cable sets | Cable set |  |  | Industrial PC, Embedded PC 01¦2017 | 309
C9900-K116 | Industrial PC | CP-Link cable set with BNC connectors – length 10 m (cable type Belden H155, bending radius 35 mm), 2 cables included | 36 | 30.492 | CP-Link cable sets | Cable set |  |  | Industrial PC, Embedded PC 01¦2017 | 309
C9900-K117 | Industrial PC | CP-Link cable set with BNC connectors – length 15 m (cable type Belden H155, bending radius 35 mm), 2 cables included | 45 | 38.115 | CP-Link cable sets | Cable set |  |  | Industrial PC, Embedded PC 01¦2017 | 309
C9900-K118 | Industrial PC | CP-Link cable set with BNC connectors – length 20 m (cable type Belden H155, bending radius 35 mm), 2 cables included | 53 | 44.891 | CP-Link cable sets | Cable set |  |  | Industrial PC, Embedded PC 01¦2017 | 309
C9900-K119 | Industrial PC | CP-Link cable set with BNC connectors – length 30 m (for ease of installation: 0.5 m Belden H155 + 30 m H2000FLEX, bending radius 50 mm), 2 cables included | 192 | 162.624 | CP-Link cable sets | Cable set |  |  | Industrial PC, Embedded PC 01¦2017 | 309
C9900-K120 | Industrial PC | CP-Link cable set with BNC connectors – length 35 m (for ease of installation: 0.5 m Belden H155 + 35 m H2000FLEX, bending radius 50 mm), 2 cables included | 324 | 274.428 | CP-Link cable sets | Cable set |  |  | Industrial PC, Embedded PC 01¦2017 | 309
C9900-K121 | Industrial PC | CP-Link cable set with BNC connectors – length 50 m (for ease of installation: 0.5 m Belden H155 + 50 m H2000FLEX, bending radius 50 mm), 2 cables included | 410 | 347.27 | CP-Link cable sets | Cable set |  |  | Industrial PC, Embedded PC 01¦2017 | 309
C9900-K122 | Industrial PC | CP-Link cable set with BNC connectors – length 65 m (for ease of installation: 0.5 m Belden H155 + 65 m H2000FLEX, bending radius 50 mm), 2 cables included | 512 | 433.664 | CP-Link cable sets | Cable set |  |  | Industrial PC, Embedded PC 01¦2017 | 309
C9900-K123 | Industrial PC | CP-Link cable set with BNC connectors – length 70 m (for easy installation at the PC and the mounting arm: 1 m Aircell7 + 61 m Cellflex + 8 m Aircell7), 2 cables included | 1075 | 910.525 | CP-Link cable sets | Cable set |  |  | Industrial PC, Embedded PC 01¦2017 | 309
C9900-K124 | Industrial PC | CP-Link cable set with BNC connectors – length 80 m (for easy installation at the PC and the mounting arm: 1 m Aircell7 + 71 m Cellflex + 8 m Aircell7), 2 cables included | 1191 | 1008.777 | CP-Link cable sets | Cable set |  |  | Industrial PC, Embedded PC 01¦2017 | 309
C9900-K125 | Industrial PC | CP-Link cable set with BNC connectors – length 90 m (for easy installation at the PC and the mounting arm: 1 m Aircell7 + 81 m Cellflex + 8 m Aircell7), 2 cables included | 1305 | 1105.335 | CP-Link cable sets | Cable set |  |  | Industrial PC, Embedded PC 01¦2017 | 309
C9900-K126 | Industrial PC | CP-Link cable set with BNC connectors – length 100 m (for easy installation at the PC and the mounting arm: 1 m Aircell7 + 91 m Cellflex + 8 m Aircell7), 2 cables included | 1420 | 1202.74 | CP-Link cable sets | Cable set |  |  | Industrial PC, Embedded PC 01¦2017 | 309
C9900-K140 | Industrial PC | CP-Link cable set with BNC connectors, suitable as trailing cable – length 3 m (cable type RG214 HIFLEX, bending radius 35 mm), 2 cables included | 110 | 93.17 | CP-Link cable sets | Cable set |  |  | Industrial PC, Embedded PC 01¦2017 | 310
C9900-K141 | Industrial PC | CP-Link cable set with BNC connectors, suitable as trailing cable – length 5 m (cable type RG214 HIFLEX, bending radius 35 mm), 2 cables included | 155 | 131.285 | CP-Link cable sets | Cable set |  |  | Industrial PC, Embedded PC 01¦2017 | 310
C9900-K142 | Industrial PC | CP-Link cable set with BNC connectors, suitable as trailing cable – length 10 m (cable type RG214 HIFLEX, bending radius 35 mm), 2 cables included | 267 | 226.149 | CP-Link cable sets | Cable set |  |  | Industrial PC, Embedded PC 01¦2017 | 310
C9900-K143 | Industrial PC | CP-Link cable set with BNC connectors, suitable as trailing cable – length 15 m (cable type RG214 HIFLEX, bending radius 35 mm), 2 cables included | 378 | 320.166 | CP-Link cable sets | Cable set |  |  | Industrial PC, Embedded PC 01¦2017 | 310
C9900-K144 | Industrial PC | CP-Link cable set with BNC connectors, suitable as trailing cable – length 20 m (cable type RG214 HIFLEX, bending radius 35 mm), 2 cables included | 490 | 415.03 | CP-Link cable sets | Cable set |  |  | Industrial PC, Embedded PC 01¦2017 | 310
C9900-K245 | Industrial PC | cable set for multi CP-Link for installation of 2 CP-Link interface cards CP9035 into PCs with DVI praphic output | 24 | 20.328 | Multi CP-Link cable sets | Cable set |  |  | Industrial PC, Embedded PC 01¦2017 | 310
C9900-K255 | Industrial PC | cable set for multi CP-Link for installation of 3 CP-Link interfae cards CP9035 into PCs with DVI praphic output | 36 | 30.492 | Multi CP-Link cable sets | Cable set |  |  | Industrial PC, Embedded PC 01¦2017 | 310
C9900-S318 | Industrial PC | no operating system, instead of Microsoft Windows CE 6 or Windows Embedded Compact 7, less price | -26 | -22.022 | Software |  |  |  | Industrial PC, Embedded PC 01¦2017 | 311
C9900-S470 | Industrial PC | Microsoft Windows 10 IoT Enterprise, Long Term Servicing Branch (LTSB), 32 bit, German, for Industrial PCs with Intel® Atom™ E38xx | 134 | 113.498 | Software |  |  |  | Industrial PC, Embedded PC 01¦2017 | 311 |  |  |  |  | Microsoft Windows 10 IoT Enterprise requires a data storage device with at least 16 GB for operating system and TwinCAT.Microsoft Windows 10 IoT Enterprise is only available for PCs with Intel® Celeron®, Pentium®, processor 4th and 6th Generation Intel® Core™ i3, Core™ i5 or Core™ i7 and for PCs with Intel® Atom™ E38xx.
C9900-S471 | Industrial PC | Microsoft Windows 10 IoT Enterprise, Long Term Servicing Branch (LTSB), 32 bit, English, for Industrial PCs with Intel® Atom™ E38xx | 134 | 113.498 | Software |  |  |  | Industrial PC, Embedded PC 01¦2017 | 311 |  |  |  |  | Microsoft Windows 10 IoT Enterprise requires a data storage device with at least 16 GB for operating system and TwinCAT.Microsoft Windows 10 IoT Enterprise is only available for PCs with Intel® Celeron®, Pentium®, processor 4th and 6th Generation Intel® Core™ i3, Core™ i5 or Core™ i7 and for PCs with Intel® Atom™ E38xx.
C9900-S472 | Industrial PC | Microsoft Windows 10 IoT Enterprise, Long Term Servicing Branch (LTSB), 32 bit, German, for Industrial PCs with Intel® Celeron®, Pentium®, Core™ i3 or Core™ i5 of the 4th and 6th Generation | 186 | 157.542 | Software |  |  |  | Industrial PC, Embedded PC 01¦2017 | 311 |  |  |  |  | Microsoft Windows 10 IoT Enterprise requires a data storage device with at least 16 GB for operating system and TwinCAT.Microsoft Windows 10 IoT Enterprise is only available for PCs with Intel® Celeron®, Pentium®, processor 4th and 6th Generation Intel® Core™ i3, Core™ i5 or Core™ i7 and for PCs with Intel® Atom™ E38xx.
C9900-S473 | Industrial PC | Microsoft Windows 10 IoT Enterprise, Long Term Servicing Branch (LTSB), 32 bit, English, for Industrial PCs with Intel® Celeron®, Pentium®, Core™ i3 or Core™ i5 of the 4th and 6th Generation | 186 | 157.542 | Software |  |  |  | Industrial PC, Embedded PC 01¦2017 | 311 |  |  |  |  | Microsoft Windows 10 IoT Enterprise requires a data storage device with at least 16 GB for operating system and TwinCAT.Microsoft Windows 10 IoT Enterprise is only available for PCs with Intel® Celeron®, Pentium®, processor 4th and 6th Generation Intel® Core™ i3, Core™ i5 or Core™ i7 and for PCs with Intel® Atom™ E38xx.
C9900-S474 | Industrial PC | Microsoft Windows 10 IoT Enterprise, Long Term Servicing Branch (LTSB), 32 bit, German, for Industrial PCs with Intel® Core™ i7 of the 4th and 6th Generation | 248 | 210.056 | Software |  |  |  | Industrial PC, Embedded PC 01¦2017 | 311 |  |  |  |  | Microsoft Windows 10 IoT Enterprise requires a data storage device with at least 16 GB for operating system and TwinCAT.Microsoft Windows 10 IoT Enterprise is only available for PCs with Intel® Celeron®, Pentium®, processor 4th and 6th Generation Intel® Core™ i3, Core™ i5 or Core™ i7 and for PCs with Intel® Atom™ E38xx.
C9900-S475 | Industrial PC | Microsoft Windows 10 IoT Enterprise, Long Term Servicing Branch (LTSB), 32 bit, English, for Industrial PCs with Intel® Core™ i7 of the 4th and 6th Generation | 248 | 210.056 | Software |  |  |  | Industrial PC, Embedded PC 01¦2017 | 311 |  |  |  |  | Microsoft Windows 10 IoT Enterprise requires a data storage device with at least 16 GB for operating system and TwinCAT.Microsoft Windows 10 IoT Enterprise is only available for PCs with Intel® Celeron®, Pentium®, processor 4th and 6th Generation Intel® Core™ i3, Core™ i5 or Core™ i7 and for PCs with Intel® Atom™ E38xx.
C9900-S476 | Industrial PC | Microsoft Windows 10 IoT Enterprise, Long Term Servicing Branch (LTSB), 64 bit, German, for Industrial PCs with Intel® Atom™ E38xx | 134 | 113.498 | Software |  |  |  | Industrial PC, Embedded PC 01¦2017 | 311 |  |  |  |  | Microsoft Windows 10 IoT Enterprise requires a data storage device with at least 16 GB for operating system and TwinCAT.Microsoft Windows 10 IoT Enterprise is only available for PCs with Intel® Celeron®, Pentium®, processor 4th and 6th Generation Intel® Core™ i3, Core™ i5 or Core™ i7, for PCs with Intel® Atom™ E38xx and for Server C6670.
C9900-S477 | Industrial PC | Microsoft Windows 10 IoT Enterprise, Long Term Servicing Branch (LTSB), 64 bit, English, for Industrial PCs with Intel® Atom™ E38xx | 134 | 113.498 | Software |  |  |  | Industrial PC, Embedded PC 01¦2017 | 311 |  |  |  |  | Microsoft Windows 10 IoT Enterprise requires a data storage device with at least 16 GB for operating system and TwinCAT.Microsoft Windows 10 IoT Enterprise is only available for PCs with Intel® Celeron®, Pentium®, processor 4th and 6th Generation Intel® Core™ i3, Core™ i5 or Core™ i7, for PCs with Intel® Atom™ E38xx and for Server C6670.
C9900-S478 | Industrial PC | Microsoft Windows 10 IoT Enterprise, Long Term Servicing Branch (LTSB), 64 bit, German, for Industrial PCs with Intel® Celeron®, Pentium®, Core™ i3 or Core™ i5 of the 4th and 6th Generation | 186 | 157.542 | Software |  |  |  | Industrial PC, Embedded PC 01¦2017 | 311 |  |  |  |  | Microsoft Windows 10 IoT Enterprise requires a data storage device with at least 16 GB for operating system and TwinCAT.Microsoft Windows 10 IoT Enterprise is only available for PCs with Intel® Celeron®, Pentium®, processor 4th and 6th Generation Intel® Core™ i3, Core™ i5 or Core™ i7, for PCs with Intel® Atom™ E38xx and for Server C6670.
C9900-S479 | Industrial PC | Microsoft Windows 10 IoT Enterprise, Long Term Servicing Branch (LTSB), 64 bit, English, for Industrial PCs with Intel® Celeron®, Pentium®, Core™ i3 or Core™ i5 of the 4th and 6th Generation | 186 | 157.542 | Software |  |  |  | Industrial PC, Embedded PC 01¦2017 | 311 |  |  |  |  | Microsoft Windows 10 IoT Enterprise requires a data storage device with at least 16 GB for operating system and TwinCAT.Microsoft Windows 10 IoT Enterprise is only available for PCs with Intel® Celeron®, Pentium®, processor 4th and 6th Generation Intel® Core™ i3, Core™ i5 or Core™ i7, for PCs with Intel® Atom™ E38xx and for Server C6670.
C9900-S480 | Industrial PC | Microsoft Windows 10 IoT Enterprise, Long Term Servicing Branch (LTSB), 64 bit, German, for Industrial PCs with Intel® Core™ i7 of the 4th and 6th Generation or Xeon® | 248 | 210.056 | Software |  |  |  | Industrial PC, Embedded PC 01¦2017 | 311 |  |  |  |  | Microsoft Windows 10 IoT Enterprise requires a data storage device with at least 16 GB for operating system and TwinCAT.Microsoft Windows 10 IoT Enterprise is only available for PCs with Intel® Celeron®, Pentium®, processor 4th and 6th Generation Intel® Core™ i3, Core™ i5 or Core™ i7, for PCs with Intel® Atom™ E38xx and for Server C6670.
C9900-S481 | Industrial PC | Microsoft Windows 10 IoT Enterprise, Long Term Servicing Branch (LTSB), 64 bit, English, for Industrial PCs with Intel® Core™ i7 of the 4th and 6th Generation or Xeon® | 248 | 210.056 | Software |  |  |  | Industrial PC, Embedded PC 01¦2017 | 311 |  |  |  |  | Microsoft Windows 10 IoT Enterprise requires a data storage device with at least 16 GB for operating system and TwinCAT.Microsoft Windows 10 IoT Enterprise is only available for PCs with Intel® Celeron®, Pentium®, processor 4th and 6th Generation Intel® Core™ i3, Core™ i5 or Core™ i7, for PCs with Intel® Atom™ E38xx and for Server C6670.
C9900-S440 | Industrial PC | Microsoft Windows 7 Professional 32 bit, German | 218 | 184.646 | Software |  |  |  | Industrial PC, Embedded PC 01¦2017 | 312 |  |  |  |  | Microsoft Windows 7 Professional requires a data storage device with at least 16 GB.
C9900-S441 | Industrial PC | Microsoft Windows 7 Professional 32 bit, English | 218 | 184.646 | Software |  |  |  | Industrial PC, Embedded PC 01¦2017 | 312 |  |  |  |  | Microsoft Windows 7 Professional requires a data storage device with at least 16 GB.
C9900-S442 | Industrial PC | Microsoft Windows 7 Professional 64 bit, German | 218 | 184.646 | Software |  |  |  | Industrial PC, Embedded PC 01¦2017 | 312 |  |  |  |  | Microsoft Windows 7 Ultimate 32 bit with German and English requires a data storage device with at least 16 GB for operating system and TwinCAT.Microsoft Windows 7 64 bit is only available for PCs with Intel® Celeron® B810, Celeron® 1020E, Celeron® 2000E, Celeron® ULV 827E, Pentium®, Core™ i3, Core™ i5 or Core™ i7 and for PCs with Intel® Atom™ E38xx.We recommend to use Microsoft Windows 7 64 bit with PCs that are configured with 4, 8 or 16 GB DDR3 RAM, only. TwinCAT users need a 64 bit TwinCAT version.
C9900-S443 | Industrial PC | Microsoft Windows 7 Professional 64 bit, English | 218 | 184.646 | Software |  |  |  | Industrial PC, Embedded PC 01¦2017 | 312 |  |  |  |  | Microsoft Windows 7 Professional requires a data storage device with at least 16 GB.Microsoft Windows 7 64 Bit does not support PCI or Mini PCI Ethernet cards. PCI Express Ethernet cards are supported, for example FC9022 or FC9062.Microsoft Windows 7 64 bit is only available for PCs with Intel® Celeron® B810, Celeron® 1020E, Celeron® 2000E, Celeron® ULV 827E, Pentium®, Core™ i3, Core™ i5 or Core™ i7 and for PCs with Intel® Atom™ E38xx.We recommend to use Microsoft Windows 7 64 bit with PCs that are configured with 4, 8 or 16 GB DDR3 RAM, only. TwinCAT users need a 64 bit TwinCAT version.
C9900-S444 | Industrial PC | Microsoft Windows 7 Ultimate 32 bit, multilanguage, English desktop active, further languages configurable | 298 | 252.406 | Software |  |  |  | Industrial PC, Embedded PC 01¦2017 | 312 |  |  |  |  | Microsoft Windows 7 Ultimate 32 bit with German and English requires a data storage device with at least 16 GB for operating system and TwinCAT.
C9900-S445 | Industrial PC | Microsoft Windows 7 Ultimate 64 bit, multilanguage, English desktop active, further languages configurable | 298 | 252.406 | Software |  |  |  | Industrial PC, Embedded PC 01¦2017 | 312 |  |  |  |  | Microsoft Windows 7 Ultimate 64 bit with German and English requires a data storage device with at least 32 GB for operating system and TwinCAT.Microsoft Windows 7 64 bit is only available for PCs with Intel® Celeron® B810, Celeron® 1020E, Celeron® 2000E, Celeron® ULV 827E, Pentium®, Core™ i3, Core™ i5 or Core™ i7 and for PCs with Intel® Atom™ E38xx.We recommend to use Microsoft Windows 7 64 bit with PCs that are configured with 4, 8 or 16 GB DDR3 RAM, only. TwinCAT users need a 64 bit TwinCAT version.
C9900-S449 | Industrial PC | Microsoft Windows 7 Ultimate 32 bit, German and English, English desktop active, further languages can be installed | 298 | 252.406 | Software |  |  |  | Industrial PC, Embedded PC 01¦2017 | 312 |  |  |  |  | Microsoft Windows 7 Ultimate multilingual requires a data storage device with at least 32 GB for operating system and TwinCAT.
C9900-S450 | Industrial PC | Microsoft Windows 7 Ultimate 64 bit, German and English, English desktop active, further languages can be installed | 298 | 252.406 | Software |  |  |  | Industrial PC, Embedded PC 01¦2017 | 312 |  |  |  |  | Microsoft Windows 7 Ultimate multilingual requires a data storage device with at least 32 GB for operating system and TwinCAT.Microsoft Windows 7 64 bit is only available for PCs with Intel® Celeron® B810, Celeron® 1020E, Celeron® 2000E, Celeron® ULV 827E, Pentium®, Core™ i3, Core™ i5 or Core™ i7 and for PCs with Intel® Atom™ E38xx.We recommend to use Microsoft Windows 7 64 bit with PCs that are configured with 4, 8 or 16 GB DDR3 RAM, only. TwinCAT users need a 64 bit TwinCAT version.
C9900-S309 | Industrial PC | Microsoft Windows Embedded Standard image adaption (all-in price per day) | 600 | 508.2 | Software |  |  |  | Industrial PC, Embedded PC 01¦2017 | 312
C9900-S419 | Industrial PC | Microsoft Windows Embedded Standard 7, 32 bit, multilingual, English and German, more languages can be installed, multi-finger touch screen support | 218 | 184.646 | Software |  |  |  | Industrial PC, Embedded PC 01¦2017 | 312 |  |  |  |  | Microsoft Windows Embedded Standard 7 32 bit requires a data storage device with at least 8 GB and 64 bit requires a data storage device with at least 16 GB for operating system and TwinCAT.
C9900-S424 | Industrial PC | Microsoft Windows Embedded Standard 7, 64 bit, multilingual, English and German, more languages can be installed, multi-finger touch screen support | 218 | 184.646 | Software |  |  |  | Industrial PC, Embedded PC 01¦2017 | 312 |  |  |  |  | Microsoft Windows Embedded Standard 7 32 bit requires a data storage device with at least 8 GB and 64 bit requires a data storage device with at least 16 GB for operating system and TwinCAT.
C9900-S878 | Industrial PC | Acronis Backup & Recovery, English, for Windows XP, Windows 7 and Windows Embedded Standard, can only be ordered together with a PC. | 39.9 | 33.7953 | Software |  |  |  | Industrial PC, Embedded PC 01¦2017 | 312
C9900-H371 | Industrial PC | 4 GB USB stick, USB 3.0, with Beckhoff Service Tool (BST) for backup and update of Windows CE or Windows Embedded Standard for x86 compatible PCs, incl. Acronis Backup & Recovery, BST requires USB 2.0 or higher. | 156 | 132.132 | USB sticks |  |  |  | Industrial PC, Embedded PC 01¦2017 | 312
C9900-H372 | Industrial PC | 8 GB USB stick, USB 3.0, with Beckhoff Service Tool (BST) for backup and update of Windows x86 compatible PCs, incl. Acronis Backup & Recovery, BST requires USB 2.0 or higher. | 191 | 161.777 | USB sticks |  |  |  | Industrial PC, Embedded PC 01¦2017 | 312
C9900-H377 | Industrial PC | 16 GB USB stick, USB 3.0, with Beckhoff Service Tool (BST) for backup and update of Windows for x86 compatible PCs, incl. Acronis Backup & Recovery, BST requires USB 2.0 or higher. | 277 | 234.619 | USB sticks |  |  |  | Industrial PC, Embedded PC 01¦2017 | 312
CP-Link 3 Single Desktop | Industrial PC | Ethernet and IP protocol-based desktop transfer software CP-Link 3 – transfers the desktop of a PC via Ethernet to one Panel PC – transmission of mouse and keyboard inputs of the client user to the host PC – connection via Ethernet or Internet, TCP/IP or UDP/IP (Multicast) – 1 virtual graphic adapter – Virtual USB – USB devices connected at the client are found by the host PC like a local USB device. – 1 client controllable – The client shows the screen of the host PC. – host software for Beckhoff Industrial PCs with Windows XP, Windows 7 or Windows Embedded Standard – client software for Beckhoff Panel PCs with Windows CE, Windows XP, Windows 7 or Windows Embedded Standard | 80 | 67.76 | Software | CP-Link 3 |  |  | Industrial PC, Embedded PC 01¦2017 | 313
CP-Link 3 Multi Desktop | Industrial PC | Ethernet and IP protocol-based desktop transfer software CP-Link 3 – transfers the desktop of a PC via Ethernet to several Panel PCs – transmission of mouse and keyboard inputs of client users to the host PC – connection via Ethernet or Internet, TCP/IP or UDP/IP (Multicast) – 1 virtual graphic adapter – Virtual USB – USB devices connected at a client are found by the host PC like a local USB device. – Up to 255 clients are controllable in UDP/IP mode, up to 10 clients in TCP/IP mode. – All clients show the same picture, the screen of the host PC. – The input devices can be locked at any client by TwinCAT PLC or via application programming interface (API). – host software for Beckhoff Industrial PCs with Windows XP, Windows 7 or Windows Embedded Standard – client software for Beckhoff Panel PCs with Windows CE, Windows XP, Windows 7 or Windows Embedded Standard | 180 | 152.46 | Software | CP-Link 3 |  |  | Industrial PC, Embedded PC 01¦2017 | 313
CP-Link 3 Extended Desktop | Industrial PC | Ethernet and IP protocol-based desktop transfer software CP-Link 3 – transfers up to 9 screens of the extended desktop of a PC via Ethernet to several Panel PCs – transmission of mouse and keyboard inputs of client users to the host PC – connection via Ethernet or Internet, TCP/IP or UDP/IP (Multicast) – Up to 9 virtual graphic adapters extend the desktop of the host PC. – Virtual USB – USB devices connected at a client are found by the host PC like a local USB device. – up to 255 clients are controllable in UDP/IP mode, up to 10 clients in TCP/IP mode. – Each client shows 1 of maximally 9 screens of the extended desktop of the host PC. – The input devices can be locked at any client by TwinCAT PLC or via application programming interface (API). – Applications are allocatable to one of the additional screens of the extended desktop. – host software for Beckhoff Industrial PCs with Windows XP, Windows 7 or Windows Embedded Standard – client software for Beckhoff Panel PCs with Windows CE, Windows XP, Windows 7 or Windows Embedded Standard | 380 | 321.86 | Software | CP-Link 3 |  |  | Industrial PC, Embedded PC 01¦2017 | 313

## Embedded PC
Beckhoff Embedded PC price list version 01¦2017 - effective starting from 1st January 2017
Prices and specifications subject to change without notice |  |  | exchange ratio: | 0.726
Product | Product group | Description | Price EUR | Price new | Category 1 | Category 2 | Fieldbus | Catalog | Page | Price list | Page | Availability | Comment | Further information
CX8010 | Embedded PC | DIN rail Industrial PC – 32 bit, 400 MHz CPU – 512 MB microSD flash memory (optionally 1 GB, 2 GB or 4 GB) – 64 MB internal main memory – protocol: EtherCAT (slave) – operating system: Microsoft Windows Embedded CE 6.0 – programming: TwinCAT 2 PLC – interfaces: 1 x Ethernet 10/100 Mbit/s (RJ45), 1 x USB device (behind the front flap) – bus interface: EtherCAT IN and OUT (2 x RJ45) – I/O connection: E-bus (EtherCAT Terminals) or K-bus (Bus Terminals), automatic detection – clock: internal battery-backed clock for time and date (battery behind the front flap, exchangeable) – UPS: 1-second UPS (for 1 MB of persistent data) – protection class: IP 20 – dimensions (W x H x D) 64 x 100 x 73 mm | 325 | 235.95 | Basic CPU module |  | EtherCAT | Main catalog 2017 | 200 | Industrial PC, Embedded PC 01¦2017 | 316 |  |  | http://www.beckhoff.com/CX8010
CX8030 | Embedded PC | DIN rail Industrial PC – 32 bit, 400 MHz CPU (TC3: 20) – 512 MB microSD flash memory (optionally 1 GB, 2 GB or 4 GB) – 64 MB internal main memory – protocol: PROFIBUS-DP master – operating system: Microsoft Windows Embedded CE 6.0 – programming: TwinCAT 2 PLC – interfaces: 1 x Ethernet 10/100 Mbit/s (RJ45), 1 x USB device (behind the front flap) – bus interface: 1 x PROFIBUS (D-sub RS485, 9-pin socket with shielding) – I/O connection: E-bus (EtherCAT Terminals) or K-bus (Bus Terminals), automatic detection – clock: internal battery-backed clock for time and date (battery behind the front flap, exchangeable) – UPS: 1-second UPS (for 1 MB of persistent data) – protection class: IP 20 – dimensions (W x H x D) 64 x 100 x 73 mm | 485 | 352.11 | Basic CPU module |  | PROFIBUS | Main catalog 2017 | 200 | Industrial PC, Embedded PC 01¦2017 | 316 |  |  | http://www.beckhoff.com/CX8030
CX8031 | Embedded PC | DIN rail Industrial PC – 32 bit, 400 MHz CPU – 512 MB microSD flash memory (optionally 1 GB, 2 GB or 4 GB) – 64 MB internal main memory – protocol: PROFIBUS-DP slave – operating system: Microsoft Windows Embedded CE 6.0 – programming: TwinCAT 2 PLC – interfaces: 1 x Ethernet 10/100 Mbit/s (RJ45), 1 x USB device (behind the front flap) – bus interface: 1 x PROFIBUS (D-sub RS485, 9-pin socket with shielding) – I/O connection: E-bus (EtherCAT Terminals) or K-bus (Bus Terminals), automatic detection – clock: internal battery-backed clock for time and date (battery behind the front flap, exchangeable) – UPS: 1-second UPS (for 1 MB of persistent data) – protection class: IP 20 – dimensions (W x H x D) 64 x 100 x 73 mm | 325 | 235.95 | Basic CPU module |  | PROFIBUS | Main catalog 2017 | 201 | Industrial PC, Embedded PC 01¦2017 | 317 |  |  | http://www.beckhoff.com/CX8031
CX8050 | Embedded PC | DIN rail Industrial PC – 32 bit, 400 MHz CPU – 512 MB microSD flash memory (optionally 1 GB, 2 GB or 4 GB) – 64 MB internal main memory – protocol: CANopen master, CAN Layer 2 Kommunikation – operating system: Microsoft Windows Embedded CE 6.0 – programming: TwinCAT 2 PLC – interfaces: 1 x Ethernet 10/100 Mbit/s (RJ45), 1 x USB device (behind the front flap) – bus interface: D-sub connector, 9-pin according to CANopen specification, galvanically decoupled – I/O connection: E-bus (EtherCAT Terminals) or K-bus (Bus Terminals), automatic detection – clock: internal battery-backed clock for time and date (battery behind the front flap, exchangeable) – UPS: 1-second UPS (for 1 MB of persistent data) – protection class: IP 20 – dimensions (W x H x D) 64 x 100 x 73 mm | 425 | 308.55 | Basic CPU module |  | CANopen | Main catalog 2017 | 201 | Industrial PC, Embedded PC 01¦2017 | 317 |  |  | http://www.beckhoff.com/CX8050
CX8051 | Embedded PC | DIN rail Industrial PC – 32 bit, 400 MHz CPU – 512 MB microSD flash memory (optionally 1 GB, 2 GB or 4 GB) – 64 MB internal main memory – protocol: CANopen slave – operating system: Microsoft Windows Embedded CE 6.0 – programming: TwinCAT 2 PLC – interfaces: 1 x Ethernet 10/100 Mbit/s (RJ45), 1 x USB device (behind the front flap) – bus interface: D-sub connector, 9-pin according to CANopen specification, galvanically decoupled – I/O connection: E-bus (EtherCAT Terminals) or K-bus (Bus Terminals), automatic detection – clock: internal battery-backed clock for time and date (battery behind the front flap, exchangeable) – UPS: 1-second UPS (for 1 MB of persistent data) – protection class: IP 20 – dimensions (W x H x D) 64 x 100 x 73 mm | 325 | 235.95 | Basic CPU module |  | CANopen | Main catalog 2017 | 201 | Industrial PC, Embedded PC 01¦2017 | 318 |  |  | http://www.beckhoff.com/CX8051
CX8080 | Embedded PC | DIN rail Industrial PC – 32 bit, 400 MHz CPU – 512 MB microSD flash memory (optionally 1 GB, 2 GB or 4 GB) – 64 MB internal main memory – protocol: serial communication RS232/RS485 – operating system: Microsoft Windows Embedded CE 6.0 – programming: TwinCAT 2 PLC – interfaces: 1 x Ethernet 10/100 Mbit/s (RJ45), 1 x USB device (behind the front flap) – bus interface: D-sub connector, 9-pin, RS232/RS485 – I/O connection: E-bus (EtherCAT Terminals) or K-bus (Bus Terminals), automatic detection – clock: internal battery-backed clock for time and date (battery behind the front flap, exchangeable) – UPS: 1-second UPS (for 1 MB of persistent data) – protection class: IP 20 – dimensions (W x H x D) 64 x 100 x 73 mm | 325 | 235.95 | Basic CPU module |  | RS232, RS485 | Main catalog 2017 | 202 | Industrial PC, Embedded PC 01¦2017 | 318 |  |  | http://www.beckhoff.com/CX8080
CX8090 | Embedded PC | DIN rail Industrial PC – 32 bit, 400 MHz CPU – 512 MB microSD flash memory (optionally 1 GB, 2 GB or 4 GB) – 64 MB internal main memory – protocol: real-time Ethernet, ADS UDP, ADS TCP, ModbusTCP, TCP/IP, UDP/IP, EAP (EtherCAT Automation Protocol) – operating system: Microsoft Windows Embedded CE 6.0 – programming: TwinCAT 2 PLC – interfaces: 1 x Ethernet 10/100 Mbit/s (RJ45), 1 x USB device (behind the front flap) – bus interface: 2 x Ethernet RJ45 (switched) – I/O connection: E-bus (EtherCAT Terminals) or K-bus (Bus Terminals), automatic detection – clock: internal battery-backed clock for time and date (battery behind the front flap, exchangeable) – UPS: 1-second UPS (for 1 MB of persistent data) – protection class: IP 20 – dimensions (W x H x D) 64 x 100 x 73 mm | 325 | 235.95 | Basic CPU module |  | Ethernet | Main catalog 2017 | 202 | Industrial PC, Embedded PC 01¦2017 | 319 |  |  | http://www.beckhoff.com/CX8090
CX8091 | Embedded PC | DIN rail Industrial PC – 32 bit, 400 MHz CPU – 512 MB microSD flash memory (optionally 1 GB, 2 GB or 4 GB) – 64 MB internal main memory – protocol: BACnet/IP or OPC UA – operating system: Microsoft Windows Embedded CE 6.0 – programming: TwinCAT 2 PLC – interfaces: 1 x Ethernet 10/100 Mbit/s (RJ45), 1 x USB device (behind the front flap) – bus interface: 2 x Ethernet RJ45 (switched) – I/O connection: E-bus (EtherCAT Terminals) or K-bus (Bus Terminals), automatic detection – clock: internal battery-backed clock for time and date (battery behind the front flap, exchangeable) – UPS: 1-second UPS (for 1 MB of persistent data) – protection class: IP 20 – dimensions (W x H x D) 64 x 100 x 73 mm | 395 | 286.77 | Basic CPU module |  | Ethernet | Main catalog 2017 | 203 | Industrial PC, Embedded PC 01¦2017 | 319 |  |  | http://www.beckhoff.com/CX8091
CX8093 | Embedded PC | DIN rail Industrial PC – 32 bit, 400 MHz CPU – 512 MB microSD flash memory (optionally 1 GB, 2 GB or 4 GB) – 64 MB internal main memory – protocol: PROFINET RT device – operating system: Microsoft Windows Embedded CE 6.0 – programming: TwinCAT 2 PLC – interfaces: 1 x Ethernet 10/100 Mbit/s (RJ45), 1 x USB device (behind the front flap) – bus interface: 2 x Ethernet RJ45 (switched) – I/O connection: E-bus (EtherCAT Terminals) or K-bus (Bus Terminals), automatic detection – clock: internal battery-backed clock for time and date (battery behind the front flap, exchangeable) – UPS: 1-second UPS (for 1 MB of persistent data) – protection class: IP 20 – dimensions (W x H x D) 64 x 100 x 73 mm | 325 | 235.95 | Basic CPU module |  | PROFINET | Main catalog 2017 | 203 | Industrial PC, Embedded PC 01¦2017 | 320 |  |  | http://www.beckhoff.com/CX8093
CX8095 | Embedded PC | DIN rail Industrial PC – 32 bit, 400 MHz CPU – 512 MB microSD flash memory (optionally 1 GB, 2 GB or 4 GB) – 64 MB internal main memory – protocol: EtherNet/IP (slave) – operating system: Microsoft Windows Embedded CE 6.0 – programming: TwinCAT 2 PLC – interfaces: 1 x Ethernet 10/100 Mbit/s (RJ45), 1 x USB device (behind the front flap) – bus interface: 2 x Ethernet RJ45 (switched) – I/O connection: E-bus (EtherCAT Terminals) or K-bus (Bus Terminals), automatic detection – clock: internal battery-backed clock for time and date (battery behind the front flap, exchangeable) – UPS: 1-second UPS (for 1 MB of persistent data) – protection class: IP 20 – dimensions (W x H x D) 64 x 100 x 73 mm | 325 | 235.95 | Basic CPU module |  | EtherNet/IP | Main catalog 2017 | 203 | Industrial PC, Embedded PC 01¦2017 | 320 |  |  | http://www.beckhoff.com/CX8095
CX8190 | Embedded PC | DIN rail Industrial PC – 600 MHz ARM Cortex™-A9 processor (TC3: 20) – 512 MB DDR3 RAM internal memory (not expandable) – flash memory: 512 MB microSD card (exchangeable, expandable) – 1 x microSD card slot – protocol: real-time Ethernet, ADS UDP, ADS TCP, EAP (EtherCAT Automation Protocol) – operating system: Microsoft Windows Embedded Compact 7 – programming: TwinCAT 3 (see TwinCAT Price List) – interfaces: 1 x Ethernet 10/100 Mbit/s (RJ45) – bus interface: 2 x Ethernet RJ45 (switched) – I/O connection: E-bus (EtherCAT Terminals) or K-bus (Bus Terminals), automatic detection – clock: internal battery-backed clock for time and date (battery behind the front flap, exchangeable) – UPS: 1-second UPS (for 1 MB of persistent data) – protection class: IP 20 – operating/storage temperature: -25...+60 °C/-40...+85 °C – dimensions (W x H x D) 71 x 100 x 73 mm | 375 | 272.25 | Basic CPU module |  | Ethernet | Main catalog 2017 | 205 | Industrial PC, Embedded PC 01¦2017 | 321 | For availability status see Beckhoff website at: www.beckhoff.com |  | http://www.beckhoff.com/CX8190
CX9000 | Embedded PC | Modular DIN rail Industrial PC – 266 MHz Intel® IXP420 CPU with XScale® technology – 16 MB internal flash memory (bootable, expandable to 32 MB) – 64 MB internal RAM (expandable to 128 MB) – 128 kb non-volatile RAM (NOVRAM) – clock: internal battery-backed clock for time and date, exchangeable battery – two RJ45 Ethernet connector 10/100 Mbit (integrated switch) – diagnostics LED: Power, LAN1 Link/Act, LAN2 Link/Act, K-bus Run/Err resp. L/A (EtherCAT Link/Act), and HDD access – I/O interface: K-bus or E-bus – operating system: Microsoft CE 5.0 – max. power loss: 6 W (including CX900x-xxxx system interfaces) – protection class IP 20 – operating/storage temperature 0 °C ... +55 °C/-25 °C ... +85 °C – weight approx. 250 g (375 g (with DVI/VGA + USB interface module) – dimensions (W x H x D) 59 x 100 x 91 mm – 'M' = placeholder for the internal memory size options: 0 = 16 MB flash memory (bootable) + 64 MB RAM 1 = 32 MB flash memory (bootable) + 128 MB RAM – 'U' = placeholder for the direct I/O interface type: 0 = on-board E-bus (Beckhoff EtherCAT Bus Terminals) interface 1 = on-board K-bus (Beckhoff Bus Terminals) interface – 'C' = placeholder for the system interface connector options: 0 = preequipped with CX9000-N000 = 2 x Ethernet RJ45 connector (internal switch) + battery compartment 1 = preequipped with CX9000-N000 = 2 x Ethernet RJ45 connector (internal switch) + battery compartment + CX9000-N010 = DVI connector and 2 x USB port connectors – 'T' = placeholder for the TwinCAT software level options: 0 = no TwinCAT 1 = preequipped with TwinCAT 2 PLC license Please refer to the following table listing for the order numbers of the various valid combinations. | see CPU modules |  |  |  |  | Main catalog 2017 | 208 | Industrial PC, Embedded PC 01¦2017 | 322 |  |  | http://www.beckhoff.com/CX9000
CX9000-0000 | Embedded PC | Basic CPU module CX9000, 16 Mbyte Flash/64 Mbyte RAM, E-bus, no TwinCAT | 360 | 261.36 | Basic CPU module |  |  | Main catalog 2017 | 208 | Industrial PC, Embedded PC 01¦2017 | 322 |  |  | http://www.beckhoff.com/CX9000
CX9000-0001 | Embedded PC | Basic CPU module CX9000, 16 Mbyte Flash/64 Mbyte RAM, E-bus, TwinCAT 2 PLC run-time | 400 | 290.4 | Basic CPU module |  |  | Main catalog 2017 | 208 | Industrial PC, Embedded PC 01¦2017 | 322 |  |  | http://www.beckhoff.com/CX9000
CX9001-0000 | Embedded PC | Basic CPU module CX9000, 32 Mbyte Flash/128 Mbyte RAM, E-bus, no TwinCAT | 420 | 304.92 | Basic CPU module |  |  | Main catalog 2017 | 208 | Industrial PC, Embedded PC 01¦2017 | 322 |  |  | http://www.beckhoff.com/CX9000
CX9001-0001 | Embedded PC | Basic CPU module CX9000, 32 Mbyte Flash/128 Mbyte RAM, E-bus, TwinCAT 2 PLC run-time | 460 | 333.96 | Basic CPU module |  |  | Main catalog 2017 | 208 | Industrial PC, Embedded PC 01¦2017 | 322 |  |  | http://www.beckhoff.com/CX9000
CX9001-0100 | Embedded PC | Basic CPU module CX9000, 32 Mbyte Flash/128 Mbyte RAM, DVI/USB, E-bus, no TwinCAT | 545 | 395.67 | Basic CPU module |  |  | Main catalog 2017 | 208 | Industrial PC, Embedded PC 01¦2017 | 322 |  |  | http://www.beckhoff.com/CX9000
CX9001-0101 | Embedded PC | Basic CPU module CX9000, 32 Mbyte Flash/128 Mbyte RAM, DVI/USB, E-bus, TwinCAT 2 PLC run-time | 585 | 424.71 | Basic CPU module |  |  | Main catalog 2017 | 208 | Industrial PC, Embedded PC 01¦2017 | 322 |  |  | http://www.beckhoff.com/CX9000
CX9000-1000 | Embedded PC | Basic CPU module CX9000, 16 Mbyte Flash/64 Mbyte RAM, K-bus, no TwinCAT | 360 | 261.36 | Basic CPU module |  |  | Main catalog 2017 | 208 | Industrial PC, Embedded PC 01¦2017 | 322 |  |  | http://www.beckhoff.com/CX9000
CX9000-1001 | Embedded PC | Basic CPU module CX9000, 16 Mbyte Flash/64 Mbyte RAM, K-bus, TwinCAT 2 PLC run-time | 400 | 290.4 | Basic CPU module |  |  | Main catalog 2017 | 208 | Industrial PC, Embedded PC 01¦2017 | 322 |  |  | http://www.beckhoff.com/CX9000
CX9001-1000 | Embedded PC | Basic CPU module CX9000, 32 Mbyte Flash/128 Mbyte RAM, K-bus, no TwinCAT | 420 | 304.92 | Basic CPU module |  |  | Main catalog 2017 | 208 | Industrial PC, Embedded PC 01¦2017 | 322 |  |  | http://www.beckhoff.com/CX9000
CX9001-1001 | Embedded PC | Basic CPU module CX9000, 32 Mbyte Flash/128 Mbyte RAM, K-bus, TwinCAT 2 PLC run-time | 460 | 333.96 | Basic CPU module |  |  | Main catalog 2017 | 208 | Industrial PC, Embedded PC 01¦2017 | 322 |  |  | http://www.beckhoff.com/CX9000
CX9001-1100 | Embedded PC | Basic CPU module CX9000, 32 Mbyte Flash/128 Mbyte RAM, DVI/USB, K-bus, no TwinCAT | 545 | 395.67 | Basic CPU module |  |  | Main catalog 2017 | 208 | Industrial PC, Embedded PC 01¦2017 | 322 |  |  | http://www.beckhoff.com/CX9000
CX9001-1101 | Embedded PC | Basic CPU module CX9000, 32 Mbyte Flash/128 Mbyte RAM, DVI/USB, K-bus, TwinCAT 2 PLC run-time | 585 | 424.71 | Basic CPU module |  |  | Main catalog 2017 | 208 | Industrial PC, Embedded PC 01¦2017 | 322 |  |  | http://www.beckhoff.com/CX9000
CX1900-0102 | Embedded PC | Spare battery suitable for CX10x0, CX50x0, CX51x0, CX90x0, CX20xx – lithium button cell type CR2032, 3V/225 mAh – follow polarity when installing | 3 | 2.178 | System accessories | Spare battery |  |  |  | Industrial PC, Embedded PC 01¦2017 | 323
CX9000-N010 | Embedded PC | Interface module for DVI+USB connection – 2D graphics controller: min. resolution 320 x 240, max. 1280 x 1024 (Beckhoff 19" panels) – standard DVI connector (max. 5...7 m cable length, resolution dependant) – DVI connector includes VGA signals (simple adaptor connects to desktop standard CRT-VGA monitors) – 2 x USB 2.0 ports type A – pre-assembled ex factory, cannot be upgraded – protection class IP 20 – operating/storage temperature: 0 °C ... +55 °C/-25 °C ... +85 °C – weight approx. 80 g – dimensions (W x H x D) 19 x 100 x 51 mm | see CPU modules |  | System interfaces |  |  | Main catalog 2017 | 212 | Industrial PC, Embedded PC 01¦2017 | 324 |  |  | http://www.beckhoff.com/CX9000-A001
CX9000-N030 | Embedded PC | Interface module for 2 x RS232 connections (COM1 + COM2) – full 115 kbaud on both channels – electrically isolated interfaces (optically isolated) – COM1: RXD, TXD, RTS, CTS – COM2: RXD, TXD, RTS, CTS – pre-assembled ex factory, cannot be upgraded – protection class IP 20 – operating/storage temperature: 0 °C ... +55 °C/-25 °C ... +85 °C – weight approx. 80 g – dimensions (W x H x D) 19 x 100 x 51 mm | 65 | 47.19 | System interfaces |  |  | Main catalog 2017 | 212 | Industrial PC, Embedded PC 01¦2017 | 324 |  | not simultaneous with CX9000-N031 | http://www.beckhoff.com/CX9000-A001
CX9000-N031 | Embedded PC | Interface module for 2 x RS422/RS485 connections optically isolated (COM1 + COM2) – full 115 kbaud on both channels – electrically isolated interfaces (optically isolated) – modes: RS485: with/without echo, with/without termination, RS422: full duplex – COM1: RXD, TXD, RTS, CTS – COM2: RXD, TXD, RTS, CTS – may not be used at the same time with CX9000-N030 – pre-assembled ex factory, cannot be upgraded – protection class IP 20 – operating/storage temperature: 0 °C ... +55 °C/-25 °C ... +85 °C – weight approx. 80 g – dimensions (W x H x D) 19 x 100 x 51 mm | 75 | 54.45 | System interfaces |  |  | Main catalog 2017 | 212 | Industrial PC, Embedded PC 01¦2017 | 324 |  | not simultaneous with CX9000-N030 | http://www.beckhoff.com/CX9000-A001
CX9000-N070 | Embedded PC | Extension module for 4 USB ports – 4 x USB 2.0 ports type A, current output max. 500 mA – suppports USB 1.1 and USB 2.0 standard – transfer rates: 1.5 Mbit/s, 12 Mbit/s and 480 Mbit/s – for field assembly – protection class IP 20 – operating/storage temperature: 0°C ... +55°C/-25°C ... +85°C – weight: ca. 80 g – dimensions (W x H x D): 19 x 100 x 51 mm | 50 | 36.3 | System interfaces |  |  | Main catalog 2017 | 212 | Industrial PC, Embedded PC 01¦2017 | 324 |  | not simultaneous with CX9000-A001 | http://www.beckhoff.com/CX9000-A001
CX9000-A001 | Embedded PC | Extension module for usage of a mass storage Compact Flash card – Compact Flash card slot for cards type I and II – front LED indicators for: PWR (power), LOCK (card inserted) and CF (access) – protection class IP 20 – operating/storage temperature: 0 °C ... +55 °C/-25 °C ... +85 °C – weight approx. 80 g (without CF card) – dimensions (W x H x D) 19 x 100 x 51 mm | 65 | 47.19 | System interfaces |  |  | Main catalog 2017 | 212 | Industrial PC, Embedded PC 01¦2017 | 325 |  | not simultaneous with CX9000-N070Order example:Core unit with DVI/USB interface, Microsoft Windows CE 5.0, TwinCAT PLC runtime license and two additionalserial interfaces COM1 + COM2Please order as follows: 1 x CX9000-0101 and 1 x CX9000-N030 | http://www.beckhoff.com/CX9000-A001
CX9010 | Embedded PC | Modular DIN rail Industrial PC – 533 MHz Intel® IXP420 CPU with XScale® technology – 32 MB internal flash memory (bootable, not expandable) – 128 MB internal RAM (not expandable) – 128 kb non-volatile RAM (NOVRAM) – clock: internal battery-backed clock for time and date, exchangeable battery – two RJ45 Ethernet connector 10/100 Mbit (integrated switch) – diagnostics LED: Power, LAN1 Link/Act, LAN2 Link/Act, K-bus Run/Err resp. L/A (EtherCAT Link/Act), and HDD access – I/O interface: K-bus or E-bus – operating system: Microsoft Windows CE 5.0 – max. power loss: 7 W (including CX901x-xxxx system interfaces) – protection class IP 20 – operating/storage temperature 0 °C ... +55 °C/-25 °C ... +85 °C – weight approx. 250 g – dimensions (W x H x D) 59 x 100 x 91 mm – 'U' = placeholder for the direct I/O interface type: 0 = on-board E-bus (Beckhoff EtherCAT Bus Terminals) interface 1 = on-board K-bus (Beckhoff Bus Terminals) interface – 'C' = placeholder for the system interface connector options: 0 = preequipped with CX9010-N000 = 2 x Ethernet RJ45 connector (internal switch) + battery compartment 1 = preequipped with CX9010-N000 = 2 x Ethernet RJ45 connector (internal switch) + battery compartment + CX9010-N010 = DVI connector and 2 x USB port connectors – 'T' = placeholder for the TwinCAT software level options: 0 = no TwinCAT 1 = preequipped with TwinCAT 2 PLC license 2 = preequipped with TwinCAT 2 NC PTP license Please refer to the following table listing for the order numbers of the various valid combinations. | see CPU modules |  |  |  |  | Main catalog 2017 | 210 | Industrial PC, Embedded PC 01¦2017 | 326 |  |  | http://www.beckhoff.com/CX9010
CX9010-0000 | Embedded PC | Basic CPU module CX9010, E-bus, no TwinCAT | 520 | 377.52 | Basic CPU module |  |  | Main catalog 2017 | 210 | Industrial PC, Embedded PC 01¦2017 | 326 |  |  | http://www.beckhoff.com/CX9010
CX9010-0001 | Embedded PC | Basic CPU module CX9010, E-bus, TwinCAT 2 PLC run-time | 560 | 406.56 | Basic CPU module |  |  | Main catalog 2017 | 210 | Industrial PC, Embedded PC 01¦2017 | 326 |  |  | http://www.beckhoff.com/CX9010
CX9010-0002 | Embedded PC | Basic CPU module CX9010, E-bus, TwinCAT 2 NC run-time | 720 | 522.72 | Basic CPU module |  |  | Main catalog 2017 | 210 | Industrial PC, Embedded PC 01¦2017 | 326 |  |  | http://www.beckhoff.com/CX9010
CX9010-0100 | Embedded PC | Basic CPU module CX9010, DVI/USB, E-bus, no TwinCAT | 645 | 468.27 | Basic CPU module |  |  | Main catalog 2017 | 210 | Industrial PC, Embedded PC 01¦2017 | 326 |  |  | http://www.beckhoff.com/CX9010
CX9010-0101 | Embedded PC | Basic CPU module CX9010, DVI/USB, E-bus, TwinCAT 2 PLC run-time | 685 | 497.31 | Basic CPU module |  |  | Main catalog 2017 | 210 | Industrial PC, Embedded PC 01¦2017 | 326 |  |  | http://www.beckhoff.com/CX9010
CX9010-0102 | Embedded PC | Basic CPU module CX9010, DVI/USB, E-bus, TwinCAT 2 NC run-time | 845 | 613.47 | Basic CPU module |  |  | Main catalog 2017 | 210 | Industrial PC, Embedded PC 01¦2017 | 326 |  |  | http://www.beckhoff.com/CX9010
CX9010-1000 | Embedded PC | Basic CPU module CX9010, K-bus, no TwinCAT | 520 | 377.52 | Basic CPU module |  |  | Main catalog 2017 | 210 | Industrial PC, Embedded PC 01¦2017 | 326 |  |  | http://www.beckhoff.com/CX9010
CX9010-1001 | Embedded PC | Basic CPU module CX9010, K-bus, TwinCAT 2 PLC run-time | 560 | 406.56 | Basic CPU module |  |  | Main catalog 2017 | 210 | Industrial PC, Embedded PC 01¦2017 | 326 |  |  | http://www.beckhoff.com/CX9010
CX9010-1002 | Embedded PC | Basic CPU module CX9010, K-bus, TwinCAT 2 NC run-time | 720 | 522.72 | Basic CPU module |  |  | Main catalog 2017 | 210 | Industrial PC, Embedded PC 01¦2017 | 326 |  |  | http://www.beckhoff.com/CX9010
CX9010-1100 | Embedded PC | Basic CPU module CX9010, DVI/USB, K-bus, no TwinCAT | 645 | 468.27 | Basic CPU module |  |  | Main catalog 2017 | 210 | Industrial PC, Embedded PC 01¦2017 | 326 |  |  | http://www.beckhoff.com/CX9010
CX9010-1101 | Embedded PC | Basic CPU module CX9010, DVI/USB, K-bus, TwinCAT 2 PLC run-time | 685 | 497.31 | Basic CPU module |  |  | Main catalog 2017 | 210 | Industrial PC, Embedded PC 01¦2017 | 326 |  |  | http://www.beckhoff.com/CX9010
CX9010-1102 | Embedded PC | Basic CPU module CX9010, DVI/USB, K-bus, TwinCAT 2 NC run-time | 845 | 613.47 | Basic CPU module |  |  | Main catalog 2017 | 210 | Industrial PC, Embedded PC 01¦2017 | 326 |  |  | http://www.beckhoff.com/CX9010
CX1900-0102 | Embedded PC | Spare battery suitable for CX10x0, CX50x0, CX51x0, CX90x0, CX20xx – lithium button cell type CR2032, 3V/225 mAh – follow polarity when installing | 3 | 2.178 | System accessories | Spare battery |  |  |  | Industrial PC, Embedded PC 01¦2017 | 327
CX9010-N010 | Embedded PC | Interface module for DVI/VGA+USB connection – 2D graphics controller: min. resolution 320 x 240, max. 1280 x 1024 (Beckhoff 19" panels) – standard DVI connector (max. 5...7 m cable length, resolution dependant) – DVI connector includes VGA signals (simple adaptor connects to desktop standard CRT-VGA monitors) – 2 x USB 2.0 ports type A – pre-assembled ex factory, cannot be upgraded – protection class IP 20 – operating/storage temperature: 0 °C ... +55 °C/-25 °C ... +85 °C – weight approx. 80 g – dimensions (W x H x D) 19 x 100 x 51 mm | see CPU modules |  | System interfaces |  |  | Main catalog 2017 | 212 | Industrial PC, Embedded PC 01¦2017 | 328 |  |  | http://www.beckhoff.com/CX9000-A001
CX9010-N030 | Embedded PC | Interface module for 2 x RS232 connections (COM1 + COM2) – full 115 kbaud on both channels – electrically isolated interfaces (optically isolated) – COM1: RXD, TXD, RTS, CTS – COM2: RXD, TXD, RTS, CTS – pre-assembled ex factory, cannot be upgraded – protection class IP 20 – operating/storage temperature: 0 °C ... +55 °C/-25 °C ... +85 °C – weight approx. 80 g – dimensions (W x H x D) 19 x 100 x 51 mm | 65 | 47.19 | System interfaces |  |  | Main catalog 2017 | 212 | Industrial PC, Embedded PC 01¦2017 | 328 |  | not simultaneous with CX9010-N031 | http://www.beckhoff.com/CX9000-A001
CX9010-N031 | Embedded PC | Interface module for 2 x RS422/RS485 connections optically isolated (COM1 + COM2) – full 115 kbaud on both channels – electrically isolated interfaces (optically isolated) – modes: RS485: with/without echo, with/without termination, RS422: full duplex – COM1: RXD, TXD, RTS, CTS – COM2: RXD, TXD, RTS, CTS – may not be used at the same time with CX9000-N030 – pre-assembled ex factory, cannot be upgraded – protection class IP 20 – operating/storage temperature: 0 °C ... +55 °C/-25 °C ... +85 °C – weight approx. 80 g – dimensions (W x H x D) 19 x 100 x 51 mm | 75 | 54.45 | System interfaces |  |  | Main catalog 2017 | 212 | Industrial PC, Embedded PC 01¦2017 | 328 |  | not simultaneous with CX9010-N030 | http://www.beckhoff.com/CX9000-A001
CX9010-N070 | Embedded PC | Extension module for 4 USB ports - 4 x USB 2.0 ports type A, current output max. 500 mA - suppports USB 1.1 and USB 2.0 standard - transfer rates: 1.5 Mbit/s, 12 Mbit/s and 480 Mbit/s - for field assembly - protection class IP 20 - operating/storage temperature: 0°C ... +55°C/-25°C ... +85°C - weight: ca. 80 g - dimensions (W x H x D): 19 x 100 x 51 mm | 50 | 36.3 | System interfaces |  |  | Main catalog 2017 | 212 | Industrial PC, Embedded PC 01¦2017 | 328 |  | not simultaneous with CX9010-A001 | http://www.beckhoff.com/CX9000-A001
CX9010-A001 | Embedded PC | Extension module for usage of a mass storage Compact Flash card – Compact Flash card slot for cards type I and II – front LED indicators for: PWR (power), LOCK (card inserted) and CF (access) – protection class IP 20 – operating/storage temperature: 0 °C ... +55 °C/-25 °C ... +85 °C – weight approx. 80 g (without CF card) – dimensions (W x H x D) 19 x 100 x 51 mm | 65 | 47.19 | System interfaces |  |  | Main catalog 2017 | 212 | Industrial PC, Embedded PC 01¦2017 | 329 |  | not simultaneous with CX9010-N070Order example:Core unit with DVI/USB interface, Microsoft Windows CE 5.0, TwinCAT PLC runtime license and two additionalserial interfaces COM1 + COM2Please order as follows: 1 x CX9010-0101 and 1 x CX9010-N030 | http://www.beckhoff.com/CX9000-A001
CX9020 | Embedded PC | DIN rail Industrial PC – 1 GHz ARM Cortex™-A8 processor (TC3: 30) – flash memory: 512 MB microSD card (exchangeable, expandable) – 1 GB DDR3-RAM (internal, not expandable) – 2 x RJ45 Ethernet connection 10/100 Mbit (internal switch) – 4 x USB 2.0 interface – 1 x DVI-D interface – 2 x microSD card slot – 128 KB NOVRAM integrated – internal battery-backed clock for time and date (battery exchangeable) – diagnostics LED: 1 x power, 1 x TC status, 1 x flash access, 2 x bus status – Operating system: Microsoft Windows Embedded Compact 7 – max. power loss: 5 W – protection class: IP 20 – operating/storage temperature: -25...+60 °C/-40...+85 °C – weight approx. 590 g – dimensions (W x H x D): 84 x 100 x 91 mm – 'S' = placeholder for the operating system options: 0 = no operating system installed 1 = Microsoft Windows Embedded Compact 7 – 'T' = placeholder for optional TwinCAT software licenses: 0 = no TwinCAT 1 = preequipped with TwinCAT 2 PLC license 2 = preequipped with TwinCAT 2 NC PTP license 5 = preequipped with TwinCAT 3 runtime (XAR), no licenses included Please refer to the following table listing for the order numbers of the various valid combinations. | see CPU modules |  |  |  |  | Main catalog 2017 | 214 | Industrial PC, Embedded PC 01¦2017 | 330 |  | Order example:CX9020 with TwinCAT PLC license, with a RS232 interface as extensionPlease order as follows: 1 x CX9020-0111 and 1 x CX9020-N030 | http://www.beckhoff.com/CX9020
CX9020-0100 | Embedded PC | Basic CPU module CX9020, no operating system, no TwinCAT | 495 | 359.37 | Basic CPU module |  |  | Main catalog 2017 | 214 | Industrial PC, Embedded PC 01¦2017 | 330 |  | Suitable for Linux, for further information see http://github.com/beckhoff | http://www.beckhoff.com/CX9020
CX9020-0110 | Embedded PC | Basic CPU module CX9020, Microsoft Windows Embedded Compact 7, no TwinCAT | 495 | 359.37 | Basic CPU module |  |  | Main catalog 2017 | 214 | Industrial PC, Embedded PC 01¦2017 | 330 |  |  | http://www.beckhoff.com/CX9020
CX9020-0111 | Embedded PC | Basic CPU module CX9020, Microsoft Windows Embedded Compact 7, TwinCAT 2 PLC run-time | 570 | 413.82 | Basic CPU module |  |  | Main catalog 2017 | 214 | Industrial PC, Embedded PC 01¦2017 | 330 |  |  | http://www.beckhoff.com/CX9020
CX9020-0112 | Embedded PC | Basic CPU module CX9020, Microsoft Windows Embedded Compact 7, TwinCAT 2 PLC run-time, TwinCAT 2 NC run-time | 745 | 540.87 | Basic CPU module |  |  | Main catalog 2017 | 214 | Industrial PC, Embedded PC 01¦2017 | 330 |  |  | http://www.beckhoff.com/CX9020
CX9020-0115 | Embedded PC | Basic CPU module CX9020, Microsoft Windows Embedded Compact 7, TwinCAT 3 runtime (XAR), no licenses included | 495 | 359.37 | Basic CPU module |  |  | Main catalog 2017 | 214 | Industrial PC, Embedded PC 01¦2017 | 330 |  | Preequipped with TwinCAT 3 runtime (XAR), without licenses. Please order TwinCAT 3 licenses separately from the TwinCAT 3 Price List. | http://www.beckhoff.com/CX9020
CX9020-N020 | Embedded PC | audio interface, 3 x 3.5 mm jack sockets, Line In, Mic In, Line Out | 75 | 54.45 | Optional interfaces |  |  | Main catalog 2017 | 214 | Industrial PC, Embedded PC 01¦2017 | 331
CX9020-N030 | Embedded PC | RS232 interface, D-sub plug, 9-pin (RXD, TXD, RTS, CTS) | 42 | 30.492 | Optional interfaces |  |  | Main catalog 2017 | 214 | Industrial PC, Embedded PC 01¦2017 | 331
CX9020-N031 | Embedded PC | RS485 interface, D-sub socket, 9-pin, configuration as an end point, without echo, termination on | 73 | 52.998 | Optional interfaces |  |  | Main catalog 2017 | 214 | Industrial PC, Embedded PC 01¦2017 | 331
CX9020-N031-0001 | Embedded PC | RS485 interface, D-sub socket, 9-pin, configuration as an end point, with echo, termination on | 73 | 52.998 | Optional interfaces |  |  | Main catalog 2017 | 214 | Industrial PC, Embedded PC 01¦2017 | 331
CX9020-N031-0002 | Embedded PC | RS485 interface, D-sub socket, 9-pin, configuration as drop point, without echo, termination off | 73 | 52.998 | Optional interfaces |  |  | Main catalog 2017 | 214 | Industrial PC, Embedded PC 01¦2017 | 331
CX9020-N031-0003 | Embedded PC | RS485 interface, D-sub socket, 9-pin, configuration as drop point, with echo, termination off | 73 | 52.998 | Optional interfaces |  |  | Main catalog 2017 | 214 | Industrial PC, Embedded PC 01¦2017 | 331
CX9020-N031-0004 | Embedded PC | RS422 interface, D-sub socket, 9-pin, configuration as full duplex end point, termination on | 73 | 52.998 | Optional interfaces |  |  | Main catalog 2017 | 214 | Industrial PC, Embedded PC 01¦2017 | 331
CX9020-B110 | Embedded PC | EtherCAT slave interface, EtherCAT IN and OUT (2 x RJ45) | 125 | 90.75 | Optional interfaces |  |  | Main catalog 2017 | 214 | Industrial PC, Embedded PC 01¦2017 | 331
CX9020-M310 | Embedded PC | PROFIBUS master interface, D-sub socket, 9-pin | 260 | 188.76 | Optional interfaces |  |  | Main catalog 2017 | 214 | Industrial PC, Embedded PC 01¦2017 | 331
CX9020-B310 | Embedded PC | PROFIBUS slave interface, D-sub socket, 9-pin | 205 | 148.83 | Optional interfaces |  |  | Main catalog 2017 | 214 | Industrial PC, Embedded PC 01¦2017 | 331
CX9020-M510 | Embedded PC | CANopen master interface, D-sub plug, 9-pin | 260 | 188.76 | Optional interfaces |  |  | Main catalog 2017 | 214 | Industrial PC, Embedded PC 01¦2017 | 331
CX9020-B510 | Embedded PC | CANopen slave interface, D-sub plug, 9-pin | 205 | 148.83 | Optional interfaces |  |  | Main catalog 2017 | 214 | Industrial PC, Embedded PC 01¦2017 | 331
CX9020-M930 | Embedded PC | PROFINET RT, controller interface, Ethernet (2 x RJ45) | 260 | 188.76 | Optional interfaces |  |  | Main catalog 2017 | 214 | Industrial PC, Embedded PC 01¦2017 | 331
CX9020-B930 | Embedded PC | PROFINET RT, device interface, Ethernet (2 x RJ45 switched) | 205 | 148.83 | Optional interfaces |  |  | Main catalog 2017 | 214 | Industrial PC, Embedded PC 01¦2017 | 331
CX9020-B950 | Embedded PC | EtherNet/IP slave interface, Ethernet (2 x RJ45 switched) | 205 | 148.83 | Optional interfaces |  |  | Main catalog 2017 | 214 | Industrial PC, Embedded PC 01¦2017 | 331 | For availability status see Beckhoff website at: www.beckhoff.com
CX9020-U900 | Embedded PC | internal, capacitive 1-second UPS to ensure secure backup of persistent application data on the microSD card | 35 | 25.41 | Optional interfaces |  |  | Main catalog 2017 | 214 | Industrial PC, Embedded PC 01¦2017 | 331
CX2900-0107 | Embedded PC | Device modification for fulfillment of ATEX Certification II 3 G Ex nA II T4 Gc and II 3 D Ex tc IIIC T135 ºC Dc for CX5120, CX5130, CX5140 and CX9020: This option includes the modification and repositioning of the device label as well as a pre-mounted wire bow. The modification is a mandatory prerequisite for usage in hazardous areas as covered by the before mentioned certificate for ATEX Zone 2. Please also read the documentation for use in hazardous areas carefully. | 53 | 38.478 | System accessories |  |  |  |  | Industrial PC, Embedded PC 01¦2017 | 331
CX1900-0102 | Embedded PC | Spare battery suitable for CX10x0, CX50x0, CX51x0, CX90x0, CX20xx – lithium button cell type CR2032, 3V/225 mAh – follow polarity when installing | 3 | 2.178 | System accessories | Spare battery |  |  |  | Industrial PC, Embedded PC 01¦2017 | 331
CX1000 | Embedded PC | Modular DIN rail Industrial PC – 266 MHz x86 Pentium® MMX-compatible CPU – Flash memory: 128 MB Compact Flash card (exchangeable, expandable) – 32 MB RAM (extendable to 128 MB) – COM1 (RS232) on 9-pin female D-sub connector – RJ45 Ethernet connector 10/100 Mbit – Compact Flash storage slot type I or II with ejector – Diagnostics LED: 1 x power, 1 LAN link, 1 x LAN speed, 1 x LAN activity, 1 x flash access – protection class IP 20 – operating/storage temperature 0 °C ... +55 °C/-25 °C ... +85 °C – weight approx. 335 g – dimensions (W x H x D) 57 x 100 x 91 mm – 'M' = placeholder for the internal memory size options: 0 = 32 MB RAM 1 = 128 MB RAM – 'C' = placeholder for the system interface connector options: 0 = preequipped with CX1000-N000 = Ethernet RJ45 connector + COM1 (9-pin D-sub connector) RS232 1 = preequipped with CX1000-N000 = Ethernet RJ45 connector + COM1 (9-pin D-sub connector) RS232 + CX1000-N001 = DVI-I connector and 2 x USB port connectors – 'S' = placeholder for the operating system options: 0 = no operating system installed 1 = preequipped with Microsoft Windows CE 5.0 2 = preequipped with Microsoft XP Embedded This implicitly requires option M = 1 (extended memory). This also requires a Compact Flash card ≥ 1 GB. – 'T' = placeholder for the TwinCAT software level options: 0 = no TwinCAT 1 = preequipped with TwinCAT 2 PLC license 2 = preequipped with TwinCAT 2 NC PTP license Please refer to the following table listing for the order numbers of the various valid combinations. | see CPU modules | [6 empty] | Industrial PC, Embedded PC 01¦2017 | 332 |  |  | http://www.beckhoff.com/CX1000
CX1000-0010 | Embedded PC | Basic CPU module CX1000, 32 Mbyte RAM, Microsoft Windows CE 5.0, no TwinCAT | 510 | 370.26 | Basic CPU module |  |  |  |  | Industrial PC, Embedded PC 01¦2017 | 332 |  | The device configuration CX1000 is not recommended for new projects.As new standard configuration the type CX1010 is available. | http://www.beckhoff.com/CX1000
CX1000-0011 | Embedded PC | Basic CPU module CX1000, 32 Mbyte RAM, Microsoft Windows CE 5.0, TwinCAT 2 PLC runtime | 590 | 428.34 | Basic CPU module |  |  |  |  | Industrial PC, Embedded PC 01¦2017 | 332 |  | The device configuration CX1000 is not recommended for new projects.As new standard configuration the type CX1010 is available. | http://www.beckhoff.com/CX1000
CX1000-0012 | Embedded PC | Basic CPU module CX1000, 32 Mbyte RAM, Microsoft Windows CE 5.0, TwinCAT 2 PLC runtime, TwinCAT 2 NC Runtime | 775 | 562.65 | Basic CPU module |  |  |  |  | Industrial PC, Embedded PC 01¦2017 | 332 |  | The device configuration CX1000 is not recommended for new projects.As new standard configuration the type CX1010 is available. | http://www.beckhoff.com/CX1000
CX1000-0110 | Embedded PC | Basic CPU module CX1000, 32 Mbyte RAM, DVI/USB, Microsoft Windows CE 5.0, no TwinCAT | 611 | 443.586 | Basic CPU module |  |  |  |  | Industrial PC, Embedded PC 01¦2017 | 332 |  | The device configuration CX1000 is not recommended for new projects.As new standard configuration the type CX1010 is available. | http://www.beckhoff.com/CX1000
CX1000-0111 | Embedded PC | Basic CPU module CX1000, 32 Mbyte RAM, DVI/USB, Microsoft Windows CE 5.0, TwinCAT 2 PLC runtime | 690 | 500.94 | Basic CPU module |  |  |  |  | Industrial PC, Embedded PC 01¦2017 | 332 |  | The device configuration CX1000 is not recommended for new projects.As new standard configuration the type CX1010 is available. | http://www.beckhoff.com/CX1000
CX1000-0112 | Embedded PC | Basic CPU module CX1000, 32 Mbyte RAM, DVI/USB, Microsoft Windows CE 5.0, TwinCAT 2 PLC runtime, TwinCAT 2 NC Runtime | 876 | 635.976 | Basic CPU module |  |  |  |  | Industrial PC, Embedded PC 01¦2017 | 332 |  | The device configuration CX1000 is not recommended for new projects.As new standard configuration the type CX1010 is available. | http://www.beckhoff.com/CX1000
CX1001-0000 | Embedded PC | Basic CPU module CX1000, 128 Mbyte RAM, no operating system, no TwinCAT | 620 | 450.12 | Basic CPU module |  |  |  |  | Industrial PC, Embedded PC 01¦2017 | 332 |  | The device configuration CX1000 is not recommended for new projects.As new standard configuration the type CX1010 is available. | http://www.beckhoff.com/CX1000
CX1001-0010 | Embedded PC | Basic CPU module CX1000, 128 Mbyte RAM, Microsoft Windows CE 5.0, no TwinCAT | 659 | 478.434 | Basic CPU module |  |  |  |  | Industrial PC, Embedded PC 01¦2017 | 332 |  | The device configuration CX1000 is not recommended for new projects.As new standard configuration the type CX1010 is available. | http://www.beckhoff.com/CX1000
CX1001-0011 | Embedded PC | Basic CPU module CX1000, 128 Mbyte RAM, Microsoft Windows CE 5.0, TwinCAT 2 PLC runtime | 738 | 535.788 | Basic CPU module |  |  |  |  | Industrial PC, Embedded PC 01¦2017 | 332 |  | The device configuration CX1000 is not recommended for new projects.As new standard configuration the type CX1010 is available. | http://www.beckhoff.com/CX1000
CX1001-0012 | Embedded PC | Basic CPU module CX1000, 128 Mbyte RAM, Microsoft Windows CE 5.0, TwinCAT 2 PLC runtime, TwinCAT 2 NC Runtime | 924 | 670.824 | Basic CPU module |  |  |  |  | Industrial PC, Embedded PC 01¦2017 | 332 |  | The device configuration CX1000 is not recommended for new projects.As new standard configuration the type CX1010 is available. | http://www.beckhoff.com/CX1000
CX1001-0020 | Embedded PC | Basic CPU module CX1000, 128 Mbyte RAM, Microsoft Windows XP Embedded, no TwinCAT | 821 | 596.046 | Basic CPU module |  |  |  |  | Industrial PC, Embedded PC 01¦2017 | 332 |  | CX1000 systems with Microsoft Windows XP Embedded require a Compact Flash card hosting the OS with a minimum capacityof 1 GB. The CPU price does NOT include the Compact Flash card price.Please refer to the "System accessories CX1900" section.The device configuration CX1000 is not recommended for new projects.As new standard configuration the type CX1010 is available. | http://www.beckhoff.com/CX1000
CX1001-0021 | Embedded PC | Basic CPU module CX1000, 128 Mbyte RAM, Microsoft Windows XP Embedded, TwinCAT 2 PLC runtime | 980 | 711.48 | Basic CPU module |  |  |  |  | Industrial PC, Embedded PC 01¦2017 | 332 |  | CX1000 systems with Microsoft Windows XP Embedded require a Compact Flash card hosting the OS with a minimum capacityof 1 GB. The CPU price does NOT include the Compact Flash card price.Please refer to the "System accessories CX1900" section.The device configuration CX1000 is not recommended for new projects.As new standard configuration the type CX1010 is available. | http://www.beckhoff.com/CX1000
CX1001-0022 | Embedded PC | Basic CPU module CX1000, 128 Mbyte RAM, Microsoft Windows XP Embedded, TwinCAT 2 PLC runtime, TwinCAT 2 NC Runtime | 1352 | 981.552 | Basic CPU module |  |  |  |  | Industrial PC, Embedded PC 01¦2017 | 332 |  | CX1000 systems with Microsoft Windows XP Embedded require a Compact Flash card hosting the OS with a minimum capacityof 1 GB. The CPU price does NOT include the Compact Flash card price.Please refer to the "System accessories CX1900" section.The device configuration CX1000 is not recommended for new projects.As new standard configuration the type CX1010 is available. | http://www.beckhoff.com/CX1000
CX1001-0100 | Embedded PC | Basic CPU module CX1000, 128 Mbyte RAM, DVI/USB, no operating system, no TwinCAT | 721 | 523.446 | Basic CPU module |  |  |  |  | Industrial PC, Embedded PC 01¦2017 | 332 |  | The device configuration CX1000 is not recommended for new projects.As new standard configuration the type CX1010 is available. | http://www.beckhoff.com/CX1000
CX1001-0110 | Embedded PC | Basic CPU module CX1000, 128 Mbyte RAM, DVI/USB, Microsoft Windows CE 5.0, no TwinCAT | 759 | 551.034 | Basic CPU module |  |  |  |  | Industrial PC, Embedded PC 01¦2017 | 332 |  | The device configuration CX1000 is not recommended for new projects.As new standard configuration the type CX1010 is available. | http://www.beckhoff.com/CX1000
CX1001-0111 | Embedded PC | Basic CPU module CX1000, 128 Mbyte RAM, DVI/USB, Microsoft Windows CE 5.0, TwinCAT 2 PLC runtime | 839 | 609.114 | Basic CPU module |  |  |  |  | Industrial PC, Embedded PC 01¦2017 | 332 |  | The device configuration CX1000 is not recommended for new projects.As new standard configuration the type CX1010 is available. | http://www.beckhoff.com/CX1000
CX1001-0112 | Embedded PC | Basic CPU module CX1000, 128 Mbyte RAM, DVI/USB, Microsoft Windows CE 5.0, TwinCAT 2 PLC runtime, TwinCAT 2 NC Runtime | 1024 | 743.424 | Basic CPU module |  |  |  |  | Industrial PC, Embedded PC 01¦2017 | 332 |  | The device configuration CX1000 is not recommended for new projects.As new standard configuration the type CX1010 is available. | http://www.beckhoff.com/CX1000
CX1001-0120 | Embedded PC | Basic CPU module CX1000, 128 Mbyte RAM, DVI/USB, Microsoft Windows XP Embedded, no TwinCAT | 923 | 670.098 | Basic CPU module |  |  |  |  | Industrial PC, Embedded PC 01¦2017 | 332 |  | CX1000 systems with Microsoft Windows XP Embedded require a Compact Flash card hosting the OS with a minimum capacityof 1 GB. The CPU price does NOT include the Compact Flash card price.Please refer to the "System accessories CX1900" section.The device configuration CX1000 is not recommended for new projects.As new standard configuration the type CX1010 is available. | http://www.beckhoff.com/CX1000
CX1001-0121 | Embedded PC | Basic CPU module CX1000, 128 Mbyte RAM, DVI/USB, Microsoft Windows XP Embedded, TwinCAT 2 PLC runtime | 1082 | 785.532 | Basic CPU module |  |  |  |  | Industrial PC, Embedded PC 01¦2017 | 332 |  | CX1000 systems with Microsoft Windows XP Embedded require a Compact Flash card hosting the OS with a minimum capacityof 1 GB. The CPU price does NOT include the Compact Flash card price.Please refer to the "System accessories CX1900" section.The device configuration CX1000 is not recommended for new projects.As new standard configuration the type CX1010 is available. | http://www.beckhoff.com/CX1000
CX1001-0122 | Embedded PC | Basic CPU module CX1000, 128 Mbyte RAM, DVI/USB, Microsoft Windows XP Embedded, TwinCAT 2 PLC runtime, TwinCAT 2 NC Runtime | 1453 | 1054.878 | Basic CPU module |  |  |  |  | Industrial PC, Embedded PC 01¦2017 | 332 |  | CX1000 systems with Microsoft Windows XP Embedded require a Compact Flash card hosting the OS with a minimum capacityof 1 GB. The CPU price does NOT include the Compact Flash card price.Please refer to the "System accessories CX1900" section.The device configuration CX1000 is not recommended for new projects.As new standard configuration the type CX1010 is available. | http://www.beckhoff.com/CX1000
CX1000-N001 | Embedded PC | Interface module for DVI + 2 USB connections – standard DVI connector (max. 5...7 m cable length, resolution dependant) – DVI connector includes VGA signals (simple adaptor connects to desktop standard CRT-VGA monitors) – 2 x USB ports type A – pre-assembled ex factory, no field modification possible – protection class IP 20 – operating/storage temperature 0 °C ... +55 °C/-25 °C ... +85 °C – weight approx. 80 g – dimensions (W x H x D) 19 x 100 x 91 mm | see CPU modules |  | System interfaces |  |  |  |  | Industrial PC, Embedded PC 01¦2017 | 334 |  | The device configuration CX1000 is not recommended for new projects.As new standard configuration the type CX1010 is available.
CX1000-N002 | Embedded PC | Interface module for 2 x RS232 connections (COM2 + COM3) – full 115 kbaud on both channels – COM2: RXD, TXD, DTR – COM3: RXD, TXD – pre-assembled ex factory, no field modification possible – protection class IP 20 – operating/storage temperature 0 °C ... +55 °C/-25 °C ... +85 °C – weight approx. 80 g – dimensions (W x H x D) 19 x 100 x 91 mm | 65 | 47.19 | System interfaces |  |  |  |  | Industrial PC, Embedded PC 01¦2017 | 334 |  | The device configuration CX1000 is not recommended for new projects.As new standard configuration the type CX1010 is available.
CX1000-N003 | Embedded PC | Interface module for stereo audio In/Out connections – Line In – Line Mic – Line Out (also for headphone), max. 200 mW – built-in PC beeper – pre-assembled ex factory, no field modification possible – protection class IP 20 – operating/storage temperature 0 °C ... +55 °C/-25 °C ... +85 °C – weight approx. 80 g – dimensions (W x H x D) 19 x 100 x 91 mm | 75 | 54.45 | System interfaces |  |  |  |  | Industrial PC, Embedded PC 01¦2017 | 334 |  | The device configuration CX1000 is not recommended for new projects.As new standard configuration the type CX1010 is available.
CX1000-N005 | Embedded PC | Interface module for 2 x RS422/RS485 optically isolated (COM2 + COM3) – can only be used instead of and not at the same time as CX1000-N002 – full 115 kbaud on both channels – electrically isolated interfaces (optically isolated) – modes: RS485: with/without echo, with/without termination, RS422: full duplex – pre-assembled in the factory, cannot be upgraded – protection class IP 20 – operating/storage temperature: 0 °C ... +55 °C/-25 °C ... +85 °C – weight approx. 80 g – dimensions (W x H x D) 19 x 100 x 91 mm | 75 | 54.45 | System interfaces |  |  |  |  | Industrial PC, Embedded PC 01¦2017 | 334
CX1010 | Embedded PC | Modular DIN rail Industrial PC – 500 MHz Pentium® MMX-compatible CPU – Flash memory: 128 MB Compact Flash card (exchangeable, expandable) – 256 MB DDR333 RAM (not expandable) – RJ45 Ethernet connector 10/100 Mbit – battery compartment with exchangeable lithium battery – Compact Flash storage slot type I or II with ejector – Diagnostics LED: 1 x power, 1 LAN link, 1 x 100 Mbit/activity, 1 x TC, 1 x flash access – max. power consumption: 8 W (including the system interfaces CX1010-N0xx) – protection class IP 20 – operating/storage temperature 0 °C ... +55 °C/-25 °C ... +85 °C – weight approx. 355 g – dimensions (W x H x D) 58 x 120 x 91 mm – 'C' = placeholder for the system interface connector options: 0 = preequipped with CX1010-N000 = Ethernet RJ45 connector + battery compartment 1 = preequipped with CX1010-N000 = Ethernet RJ45 connector + battery compartment + CX1010-N010 = DVI connector and 2 x USB port connectors – 'S' = placeholder for the operating system options: 0 = no operating system installed 1 = preequipped with Microsoft Windows Embedded CE 6.0 2 = preequipped with Microsoft Windows Embedded Standard 2009 This also requires a Compact Flash card ≥ 2 GB. – 'T' = placeholder for the TwinCAT software level options: 0 = no TwinCAT 1 = preequipped with TwinCAT 2 PLC license 2 = preequipped with TwinCAT 2 NC PTP license Please refer to the following table listing for the order numbers of the various valid combinations. | see CPU modules |  |  |  |  | Main catalog 2017 | 218 | Industrial PC, Embedded PC 01¦2017 | 336 |  |  | http://www.beckhoff.com/CX1010
CX1010-0000 | Embedded PC | Basic CPU module CX1010, 256 Mbyte RAM, no operating system, no TwinCAT | 585 | 424.71 | Basic CPU module |  |  | Main catalog 2017 | 218 | Industrial PC, Embedded PC 01¦2017 | 336 |  |  | http://www.beckhoff.com/CX1010
CX1010-0010 | Embedded PC | Basic CPU module CX1010, 256 Mbyte RAM, Microsoft Windows Embedded CE 6.0, no TwinCAT | 621 | 450.846 | Basic CPU module |  |  | Main catalog 2017 | 218 | Industrial PC, Embedded PC 01¦2017 | 336 |  |  | http://www.beckhoff.com/CX1010
CX1010-0011 | Embedded PC | Basic CPU module CX1010, 256 Mbyte RAM, Microsoft Windows Embedded CE 6.0, TwinCAT 2 PLC run-time | 696 | 505.296 | Basic CPU module |  |  | Main catalog 2017 | 218 | Industrial PC, Embedded PC 01¦2017 | 336 |  |  | http://www.beckhoff.com/CX1010
CX1010-0012 | Embedded PC | Basic CPU module CX1010, 256 Mbyte RAM, Microsoft Windows Embedded CE 6.0, TwinCAT 2 PLC run-time, TwinCAT 2 NC run-time | 871 | 632.346 | Basic CPU module |  |  | Main catalog 2017 | 218 | Industrial PC, Embedded PC 01¦2017 | 336 |  |  | http://www.beckhoff.com/CX1010
CX1010-0020 | Embedded PC | Basic CPU module CX1010, 256 Mbyte RAM, Microsoft Windows Embedded Standard 2009, no TwinCAT | 775 | 562.65 | Basic CPU module |  |  | Main catalog 2017 | 218 | Industrial PC, Embedded PC 01¦2017 | 336 |  | CX1010 systems with Microsoft Windows Embedded Standard 2009 require a Compact Flash card hosting the OS with a minimum capacityof 2 GB. The CPU price does NOT include the Compact Flash card price.Please refer to the “System accessories CX1900“ section. | http://www.beckhoff.com/CX1010
CX1010-0021 | Embedded PC | Basic CPU module CX1010, 256 Mbyte RAM, Microsoft Windows Embedded Standard 2009, TwinCAT 2 PLC run-time | 925 | 671.55 | Basic CPU module |  |  | Main catalog 2017 | 218 | Industrial PC, Embedded PC 01¦2017 | 336 |  | CX1010 systems with Microsoft Windows Embedded Standard 2009 require a Compact Flash card hosting the OS with a minimum capacityof 2 GB. The CPU price does NOT include the Compact Flash card price.Please refer to the “System accessories CX1900“ section. | http://www.beckhoff.com/CX1010
CX1010-0022 | Embedded PC | Basic CPU module CX1010, 256 Mbyte RAM, Microsoft Windows Embedded Standard 2009, TwinCAT 2 PLC run-time, TwinCAT 2 NC run-time | 1275 | 925.65 | Basic CPU module |  |  | Main catalog 2017 | 218 | Industrial PC, Embedded PC 01¦2017 | 336 |  | CX1010 systems with Microsoft Windows Embedded Standard 2009 require a Compact Flash card hosting the OS with a minimum capacityof 2 GB. The CPU price does NOT include the Compact Flash card price.Please refer to the “System accessories CX1900“ section. | http://www.beckhoff.com/CX1010
CX1010-0100 | Embedded PC | Basic CPU module CX1010, 256 Mbyte RAM, DVI/USB, no operating system, no TwinCAT | 680 | 493.68 | Basic CPU module |  |  | Main catalog 2017 | 218 | Industrial PC, Embedded PC 01¦2017 | 336 |  |  | http://www.beckhoff.com/CX1010
CX1010-0110 | Embedded PC | Basic CPU module CX1010, 256 Mbyte RAM, DVI/USB, Microsoft Windows Embedded CE 6.0, no TwinCAT | 716 | 519.816 | Basic CPU module |  |  | Main catalog 2017 | 218 | Industrial PC, Embedded PC 01¦2017 | 336 |  |  | http://www.beckhoff.com/CX1010
CX1010-0111 | Embedded PC | Basic CPU module CX1010, 256 Mbyte RAM, DVI/USB, Microsoft Windows Embedded CE 6.0, TwinCAT 2 PLC run-time | 791 | 574.266 | Basic CPU module |  |  | Main catalog 2017 | 218 | Industrial PC, Embedded PC 01¦2017 | 336 |  |  | http://www.beckhoff.com/CX1010
CX1010-0112 | Embedded PC | Basic CPU module CX1010, 256 Mbyte RAM, DVI/USB, Microsoft Windows Embedded CE 6.0, TwinCAT 2 PLC run-time, TwinCAT 2 NC run-time | 966 | 701.316 | Basic CPU module |  |  | Main catalog 2017 | 218 | Industrial PC, Embedded PC 01¦2017 | 336 |  |  | http://www.beckhoff.com/CX1010
CX1010-0120 | Embedded PC | Basic CPU module CX1010, 256 Mbyte RAM, DVI/USB, Microsoft Windows Embedded Standard 2009, no TwinCAT | 870 | 631.62 | Basic CPU module |  |  | Main catalog 2017 | 218 | Industrial PC, Embedded PC 01¦2017 | 336 |  | CX1010 systems with Microsoft Windows Embedded Standard 2009 require a Compact Flash card hosting the OS with a minimum capacityof 2 GB. The CPU price does NOT include the Compact Flash card price.Please refer to the “System accessories CX1900“ section. | http://www.beckhoff.com/CX1010
CX1010-0121 | Embedded PC | Basic CPU module CX1010, 256 Mbyte RAM, DVI/USB, Microsoft Windows Embedded Standard 2009, TwinCAT 2 PLC run-time | 1020 | 740.52 | Basic CPU module |  |  | Main catalog 2017 | 218 | Industrial PC, Embedded PC 01¦2017 | 336 |  | CX1010 systems with Microsoft Windows Embedded Standard 2009 require a Compact Flash card hosting the OS with a minimum capacityof 2 GB. The CPU price does NOT include the Compact Flash card price.Please refer to the “System accessories CX1900“ section. | http://www.beckhoff.com/CX1010
CX1010-0122 | Embedded PC | Basic CPU module CX1010, 256 Mbyte RAM, DVI/USB, Microsoft Windows Embedded Standard 2009, TwinCAT 2 PLC run-time, TwinCAT 2 NC run-time | 1370 | 994.62 | Basic CPU module |  |  | Main catalog 2017 | 218 | Industrial PC, Embedded PC 01¦2017 | 336 |  | CX1010 systems with Microsoft Windows Embedded Standard 2009 require a Compact Flash card hosting the OS with a minimum capacityof 2 GB. The CPU price does NOT include the Compact Flash card price.Please refer to the “System accessories CX1900“ section. | http://www.beckhoff.com/CX1010
CX1900-0102 | Embedded PC | Spare battery suitable for CX10x0, CX50x0, CX51x0, CX90x0, CX20xx – lithium button cell type CR2032, 3V/225 mAh – follow polarity when installing | 3 | 2.178 | System accessories | Spare battery |  |  |  | Industrial PC, Embedded PC 01¦2017 | 337
CX1010-N010 | Embedded PC | Interface module for DVI + 2 USB connections – standard DVI connector (max. 5...7 m cable length, resolution dependant) – DVI-I connector includes VGA signals (simple adaptor connects to desktop standard CRT-VGA monitors) – 2 x USB 2.0 ports type A – pre-assembled ex factory, no field modification possible – protection class IP 20 – operating/storage temperature 0 °C ... +55 °C/-25 °C ... +85 °C – weight approx. 80 g – dimensions (W x H x D) 19 x 100 x 51 mm | see CPU modules |  | System interfaces |  |  | Main catalog 2017 | 220 | Industrial PC, Embedded PC 01¦2017 | 338 |  |  | http://www.beckhoff.com/CX1010-N010
CX1010-N020 | Embedded PC | Interface module for stereo audio In/Out connections – Line In – Line Mic – Line Out (also for headphone), max. 200 mW – built-in PC beeper – pre-assembled ex factory, no field modification possible – protection class IP 20 – operating/storage temperature 0 °C ... +55 °C/-25 °C ... +85 °C – weight approx. 80 g – dimensions (W x H x D) 19 x 100 x 51 mm | 75 | 54.45 | System interfaces |  |  | Main catalog 2017 | 220 | Industrial PC, Embedded PC 01¦2017 | 338 |  |  | http://www.beckhoff.com/CX1010-N010
CX1010-N030 | Embedded PC | Interface module for 2 x RS232 connections (COM1 + COM2) – full 115 kbaud on both channels – electrically isolated interfaces (optically isolated) – pre-assembled ex factory, no field modification possible – protection class IP 20 – operating/storage temperature 0 °C ... +55 °C/-25 °C ... +85 °C – weight approx. 80 g – dimensions (W x H x D) 19 x 100 x 91 mm | 65 | 47.19 | System interfaces |  |  | Main catalog 2017 | 220 | Industrial PC, Embedded PC 01¦2017 | 338 |  | not simultaneous with CX1010-N031 | http://www.beckhoff.com/CX1010-N010
CX1010-N040 | Embedded PC | Interface module for 2 x RS232 connections (COM3 + COM4) – full 115 kbaud on both channels – electrically isolated interfaces (optically isolated) – pre-assembled ex factory, no field modification possible – protection class IP 20 – operating/storage temperature 0 °C ... +55 °C/-25 °C ... +85 °C – weight approx. 80 g – dimensions (W x H x D) 19 x 100 x 51 mm | 65 | 47.19 | System interfaces |  |  | Main catalog 2017 | 220 | Industrial PC, Embedded PC 01¦2017 | 338 |  | not simultaneous with CX1010-N041 | http://www.beckhoff.com/CX1010-N010
CX1010-N031 | Embedded PC | Interface module for 2 x RS422/RS485 optically isolated (COM1 + COM2) – can only be used instead of and not at the same time as CX1010-N030 – full 115 kbaud on both channels – electrically isolated interfaces (optically isolated) – modes: RS485: with/without echo, with/without termination, RS422: full duplex – pre-assembled in the factory, cannot be upgraded – protection class IP 20 – operating/storage temperature: 0 °C ... +55 °C/-25 °C ... +85 °C – weight approx. 80 g – dimensions (W x H x D) 19 x 100 x 51 mm | 75 | 54.45 | System interfaces |  |  | Main catalog 2017 | 220 | Industrial PC, Embedded PC 01¦2017 | 339 |  | not simultaneous with CX1010-N030 | http://www.beckhoff.com/CX1010-N010
CX1010-N041 | Embedded PC | Interface module for 2 x RS422/RS485 optically isolated (COM3 + COM4) – can only be used instead of and not at the same time as CX1010-N040 – full 115 kbaud on both channels – electrically isolated interfaces (optically isolated) – modes: RS485: with/without echo, with/without termination, RS422: full duplex – pre-assembled in the factory, cannot be upgraded – protection class IP 20 – operating/storage temperature: 0 °C ... +55 °C/-25 °C ... +85 °C – weight approx. 80 g – dimensions (W x H x D) 19 x 100 x 51 mm | 75 | 54.45 | System interfaces |  |  | Main catalog 2017 | 220 | Industrial PC, Embedded PC 01¦2017 | 339 |  | not simultaneous with CX1010-N040 | http://www.beckhoff.com/CX1010-N010
CX1010-N060 | Embedded PC | Interface module for 10/100 Mbit Ethernet at CX1010 CPUs – implements the second internal LAN controller as standard Ethernet interface – maximum permitted CAT cable length 15 m – simple retrofitting in the field (caution: specified mounting position see documentation) – cannot be used simultaneously with EtherCAT CX1100-0004 power supply unit – protection class IP 20 – operating/storage temperature: 0 °C ... +55 °C/-25 °C ... +85 °C – weight approx. 80 g – dimensions (W x H x D) 19 x 100 x 51 mm | 65 | 47.19 | System interfaces |  |  | Main catalog 2017 | 220 | Industrial PC, Embedded PC 01¦2017 | 339 |  |  | http://www.beckhoff.com/CX1010-N010
CX5010 | Embedded PC | DIN rail Industrial PC – processor Intel® Atom™ Z510, 1.1 GHz clock frequency (TC3: 40) – Flash memory: 128 MB Compact Flash card (exchangeable, expandable) – 512 MB RAM (internal, not expandable) – 2 x RJ45 Ethernet connector 10/100/1000 Mbit – 4 x USB 2.0 interfaces – 1 x DVI-D interface – integrated 1-second UPS (for 1 MB persistent data on Compact Flash card) – internal battery-backed clock for time and date (battery exchangeable) – Compact Flash storage slot type I or II with ejector – Diagnostics LED: 1 x power, 1 x TC status, 1 x flash access, 2 x bus status – max. power consumption: 12 W (including the system interfaces) – protection class IP 20 – operating/storage temperature -25 °C ... +60 °C/-40 °C ... +85 °C – weight approx. 575 g – dimensions (W x H x D) 100 mm x 106 mm x 92 mm – 'U' = placeholder for the direct I/O interface type: 0 = on-board E-bus (Beckhoff EtherCAT Bus Terminals) interface 1 = on-board K-bus (Beckhoff Bus Terminals) interface – 'S' = placeholder for the operating system options: 0 = no operating system installed 1 = preequipped with Microsoft Windows Embedded CE 6.0 2 = preequipped with Windows Embedded Standard 2009 This also requires a Compact Flash card ≥ 2 GB. – 'T' = placeholder for the TwinCAT software level options: 0 = no TwinCAT 1 = preequipped with TwinCAT 2 PLC license 2 = preequipped with TwinCAT 2 NC PTP license 5 = preequipped with TwinCAT 3 runtime (XAR), no licenses included Please refer to the following table listing for the order numbers of the various valid combinations. | see CPU modules |  |  |  |  | Main catalog 2017 | 224 | Industrial PC, Embedded PC 01¦2017 | 340 |  |  | http://www.beckhoff.com/CX5010
CX5010-0100 | Embedded PC | Basic CPU module CX5010, E-bus, no operating system, no TwinCAT | 815 | 591.69 | Basic CPU module |  |  | Main catalog 2017 | 225 | Industrial PC, Embedded PC 01¦2017 | 340 |  |  | http://www.beckhoff.com/CX5010
CX5010-0110 | Embedded PC | Basic CPU module CX5010, E-bus, Microsoft Windows Embedded CE 6.0, no TwinCAT | 850 | 617.1 | Basic CPU module |  |  | Main catalog 2017 | 225 | Industrial PC, Embedded PC 01¦2017 | 340 |  |  | http://www.beckhoff.com/CX5010
CX5010-0111 | Embedded PC | Basic CPU module CX5010, E-bus, Microsoft Windows Embedded CE 6.0, TwinCAT 2 PLC run-time | 925 | 671.55 | Basic CPU module |  |  | Main catalog 2017 | 225 | Industrial PC, Embedded PC 01¦2017 | 340 |  |  | http://www.beckhoff.com/CX5010
CX5010-0112 | Embedded PC | Basic CPU module CX5010, E-bus, Microsoft Windows Embedded CE 6.0, TwinCAT 2 PLC run-time, TwinCAT 2 NC run-time | 1100 | 798.6 | Basic CPU module |  |  | Main catalog 2017 | 225 | Industrial PC, Embedded PC 01¦2017 | 340 |  |  | http://www.beckhoff.com/CX5010
CX5010-0115 | Embedded PC | Basic CPU module CX5010, E-bus, Microsoft Windows Embedded CE 6.0, TwinCAT 3 runtime (XAR), no licenses included | 850 | 617.1 | Basic CPU module |  |  | Main catalog 2017 | 225 | Industrial PC, Embedded PC 01¦2017 | 340 |  | Preequipped with TwinCAT 3 runtime (XAR), without licenses. Please order TwinCAT 3 licenses separately from the TwinCAT 3 Price List. | http://www.beckhoff.com/CX5010
CX5010-0120 | Embedded PC | Basic CPU module CX5010, E-bus, Microsoft Windows Embedded Standard 2009, no TwinCAT | 995 | 722.37 | Basic CPU module |  |  | Main catalog 2017 | 225 | Industrial PC, Embedded PC 01¦2017 | 340 |  | CX5010 systems with Microsoft Windows Embedded Standard 2009 require a Compact Flash card hosting the OS with a minimumcapacity of 2 GB. The CPU price does NOT include the Compact Flash card price.Please refer to the “System accessories CX1900“ section. | http://www.beckhoff.com/CX5010
CX5010-0121 | Embedded PC | Basic CPU module CX5010, E-bus, Microsoft Windows Embedded Standard 2009, TwinCAT 2 PLC run-time | 1295 | 940.17 | Basic CPU module |  |  | Main catalog 2017 | 225 | Industrial PC, Embedded PC 01¦2017 | 340 |  | CX5010 systems with Microsoft Windows Embedded Standard 2009 require a Compact Flash card hosting the OS with a minimumcapacity of 2 GB. The CPU price does NOT include the Compact Flash card price.Please refer to the “System accessories CX1900“ section. | http://www.beckhoff.com/CX5010
CX5010-0122 | Embedded PC | Basic CPU module CX5010, E-bus, Microsoft Windows Embedded Standard 2009, TwinCAT 2 PLC run-time, TwinCAT 2 NC run-time | 1495 | 1085.37 | Basic CPU module |  |  | Main catalog 2017 | 225 | Industrial PC, Embedded PC 01¦2017 | 340 |  | CX5010 systems with Microsoft Windows Embedded Standard 2009 require a Compact Flash card hosting the OS with a minimumcapacity of 2 GB. The CPU price does NOT include the Compact Flash card price.Please refer to the “System accessories CX1900“ section. | http://www.beckhoff.com/CX5010
CX5010-0125 | Embedded PC | Basic CPU module CX5010, E-bus, Microsoft Windows Embedded Standard 2009, TwinCAT 3 runtime (XAR), no licenses included | 995 | 722.37 | Basic CPU module |  |  | Main catalog 2017 | 225 | Industrial PC, Embedded PC 01¦2017 | 340 |  | CX5010 systems with Microsoft Windows Embedded Standard 2009 require a Compact Flash card hosting the OS with a minimumcapacity of 2 GB. The CPU price does NOT include the Compact Flash card price.Please refer to the “System accessories CX1900“ section.Preequipped with TwinCAT 3 runtime (XAR), without licenses. Please order TwinCAT 3 licenses separately from the TwinCAT 3 Price List. | http://www.beckhoff.com/CX5010
CX5010-1100 | Embedded PC | Basic CPU module CX5010, K-bus, no operating system, no TwinCAT | 815 | 591.69 | Basic CPU module |  |  | Main catalog 2017 | 225 | Industrial PC, Embedded PC 01¦2017 | 340 |  |  | http://www.beckhoff.com/CX5010
CX5010-1110 | Embedded PC | Basic CPU module CX5010, K-bus, Microsoft Windows Embedded CE 6.0, no TwinCAT | 850 | 617.1 | Basic CPU module |  |  | Main catalog 2017 | 225 | Industrial PC, Embedded PC 01¦2017 | 340 |  |  | http://www.beckhoff.com/CX5010
CX5010-1111 | Embedded PC | Basic CPU module CX5010, K-bus, Microsoft Windows Embedded CE 6.0, TwinCAT 2 PLC run-time | 925 | 671.55 | Basic CPU module |  |  | Main catalog 2017 | 225 | Industrial PC, Embedded PC 01¦2017 | 340 |  |  | http://www.beckhoff.com/CX5010
CX5010-1112 | Embedded PC | Basic CPU module CX5010, K-bus, Microsoft Windows Embedded CE 6.0, TwinCAT 2 PLC run-time, TwinCAT 2 NC run-time | 1100 | 798.6 | Basic CPU module |  |  | Main catalog 2017 | 225 | Industrial PC, Embedded PC 01¦2017 | 340 |  |  | http://www.beckhoff.com/CX5010
CX5010-1115 | Embedded PC | Basic CPU module CX5010, K-bus, Microsoft Windows Embedded CE 6.0, TwinCAT 3 runtime (XAR) | 850 | 617.1 | Basic CPU module |  |  | Main catalog 2017 | 225 | Industrial PC, Embedded PC 01¦2017 | 340 |  | Preequipped with TwinCAT 3 runtime (XAR), without licenses. Please order TwinCAT 3 licenses separately from the TwinCAT 3 Price List. | http://www.beckhoff.com/CX5010
CX5010-1120 | Embedded PC | Basic CPU module CX5010, K-bus, Microsoft Windows Embedded Standard 2009, no TwinCAT | 995 | 722.37 | Basic CPU module |  |  | Main catalog 2017 | 225 | Industrial PC, Embedded PC 01¦2017 | 340 |  | CX5010 systems with Microsoft Windows Embedded Standard 2009 require a Compact Flash card hosting the OS with a minimumcapacity of 2 GB. The CPU price does NOT include the Compact Flash card price.Please refer to the “System accessories CX1900“ section. | http://www.beckhoff.com/CX5010
CX5010-1121 | Embedded PC | Basic CPU module CX5010, K-bus, Microsoft Windows Embedded Standard 2009, TwinCAT 2 PLC run-time | 1295 | 940.17 | Basic CPU module |  |  | Main catalog 2017 | 225 | Industrial PC, Embedded PC 01¦2017 | 340 |  | CX5010 systems with Microsoft Windows Embedded Standard 2009 require a Compact Flash card hosting the OS with a minimumcapacity of 2 GB. The CPU price does NOT include the Compact Flash card price.Please refer to the “System accessories CX1900“ section. | http://www.beckhoff.com/CX5010
CX5010-1122 | Embedded PC | Basic CPU module CX5010, K-bus, Microsoft Windows Embedded Standard 2009, TwinCAT 2 PLC run-time, TwinCAT 2 NC run-time | 1495 | 1085.37 | Basic CPU module |  |  | Main catalog 2017 | 225 | Industrial PC, Embedded PC 01¦2017 | 340 |  | CX5010 systems with Microsoft Windows Embedded Standard 2009 require a Compact Flash card hosting the OS with a minimumcapacity of 2 GB. The CPU price does NOT include the Compact Flash card price.Please refer to the “System accessories CX1900“ section. | http://www.beckhoff.com/CX5010
CX5010-1125 | Embedded PC | Basic CPU module CX5010, K-bus, Microsoft Windows Embedded Standard 2009, TwinCAT 3 runtime (XAR) | 995 | 722.37 | Basic CPU module |  |  | Main catalog 2017 | 225 | Industrial PC, Embedded PC 01¦2017 | 340 |  | CX5010 systems with Microsoft Windows Embedded Standard 2009 require a Compact Flash card hosting the OS with a minimumcapacity of 2 GB. The CPU price does NOT include the Compact Flash card price.Please refer to the “System accessories CX1900“ section.Preequipped with TwinCAT 3 runtime (XAR), without licenses. Please order TwinCAT 3 licenses separately from the TwinCAT 3 Price List. | http://www.beckhoff.com/CX5010
CX5010-N020 | Embedded PC | audio interface, 3 x 3.5 mm jack sockets, Line In, Mic In, Line Out or 5.1 Surround | 75 | 54.45 | Optional interfaces |  |  | Main catalog 2017 | 224 | Industrial PC, Embedded PC 01¦2017 | 340
CX5010-N030 | Embedded PC | RS232 interface, D-sub plug, 9-pin | 30 | 21.78 | Optional interfaces |  |  | Main catalog 2017 | 224 | Industrial PC, Embedded PC 01¦2017 | 340
CX5010-N031 | Embedded PC | RS485 interface, D-sub socket, 9-pin, configuration as an end point, without echo, termination on | 65 | 47.19 | Optional interfaces |  |  | Main catalog 2017 | 224 | Industrial PC, Embedded PC 01¦2017 | 340
CX5010-N031-0001 | Embedded PC | RS485 interface, D-sub socket, 9-pin, configuration as an end point, with echo, termination on | 65 | 47.19 | Optional interfaces |  |  | Main catalog 2017 | 224 | Industrial PC, Embedded PC 01¦2017 | 340
CX5010-N031-0002 | Embedded PC | RS485 interface, D-sub socket, 9-pin, configuration as drop point, without echo, termination off | 65 | 47.19 | Optional interfaces |  |  | Main catalog 2017 | 224 | Industrial PC, Embedded PC 01¦2017 | 340
CX5010-N031-0003 | Embedded PC | RS485 interface, D-sub socket, 9-pin, configuration as drop point, with echo, termination off | 65 | 47.19 | Optional interfaces |  |  | Main catalog 2017 | 224 | Industrial PC, Embedded PC 01¦2017 | 340
CX5010-N031-0004 | Embedded PC | RS422 interface, D-sub socket, 9-pin, configuration as full duplex end point, termination on | 65 | 47.19 | Optional interfaces |  |  | Main catalog 2017 | 224 | Industrial PC, Embedded PC 01¦2017 | 340
CX5010-B110 | Embedded PC | EtherCAT slave interface, EtherCAT IN and OUT (2 x RJ45) | 125 | 90.75 | Optional interfaces |  |  | Main catalog 2017 | 224 | Industrial PC, Embedded PC 01¦2017 | 340
CX5010-M310 | Embedded PC | PROFIBUS master interface, D-sub socket, 9-pin | 260 | 188.76 | Optional interfaces |  |  | Main catalog 2017 | 224 | Industrial PC, Embedded PC 01¦2017 | 340
CX5010-B310 | Embedded PC | PROFIBUS slave interface, D-sub socket, 9-pin | 205 | 148.83 | Optional interfaces |  |  | Main catalog 2017 | 224 | Industrial PC, Embedded PC 01¦2017 | 340
CX5010-M510 | Embedded PC | CANopen master interface, D-sub plug, 9-pin | 260 | 188.76 | Optional interfaces |  |  | Main catalog 2017 | 224 | Industrial PC, Embedded PC 01¦2017 | 340
CX5010-B510 | Embedded PC | CANopen slave interface, D-sub plug, 9-pin | 205 | 148.83 | Optional interfaces |  |  | Main catalog 2017 | 224 | Industrial PC, Embedded PC 01¦2017 | 340
CX5010-M930 | Embedded PC | PROFINET RT, controller interface, Ethernet (2 x RJ45) | 260 | 188.76 | Optional interfaces |  |  | Main catalog 2017 | 224 | Industrial PC, Embedded PC 01¦2017 | 340
CX5010-B930 | Embedded PC | PROFINET RT, device interface, Ethernet (2 x RJ45 switched) | 205 | 148.83 | Optional interfaces |  |  | Main catalog 2017 | 224 | Industrial PC, Embedded PC 01¦2017 | 340
CX5010-B950 | Embedded PC | EtherNet/IP slave interface, Ethernet (2 x RJ45 switched) | 205 | 148.83 | Optional interfaces |  |  | Main catalog 2017 | 224 | Industrial PC, Embedded PC 01¦2017 | 340 | For availability status see Beckhoff website at: www.beckhoff.com
CX1900-0105 | Embedded PC | Device modification for fulfillment of ATEX Certification II 3 G Ex nA II T4 for CX5010 and CX5020: This option includes the modification and repositioning of the device label as well as a pre-mounted wire bow. The modification is a mandatory prerequisite for usage of CX5010 or CX5020 in hazardous areas as covered by the before mentioned certificate for ATEX Zone 2. Please also read the device documentation carefully. | 53 | 38.478 | System accessories |  |  |  |  | Industrial PC, Embedded PC 01¦2017 | 341
CX1900-0102 | Embedded PC | Spare battery suitable for CX10x0, CX50x0, CX51x0, CX90x0, CX20xx – lithium button cell type CR2032, 3V/225 mAh – follow polarity when installing | 3 | 2.178 | System accessories | Spare battery |  |  |  | Industrial PC, Embedded PC 01¦2017 | 341
CX5020 | Embedded PC | DIN rail Industrial PC – processor Intel® Atom™ Z530, 1.6 GHz clock frequency (TC3: 40) – Flash memory: 128 MB Compact Flash card (exchangeable, expandable) – 512 MB RAM (internal, optionally expandable to 1 GB) – 2 x RJ45 Ethernet connector 10/100/1000 Mbit – 4 x USB 2.0 interfaces – 1 x DVI-D interface – integrated 1-second UPS (for 1 MB persistent data on Compact Flash card) – internal battery-backed clock for time and date (battery exchangeable) – Compact Flash storage slot type I or II with ejector – Diagnostics LED: 1 x power, 1 x TC status, 1 x flash access, 2 x bus status – max. power consumption: 12.5 W (including the system interfaces) – protection class IP 20 – operating/storage temperature -25 °C ... +60 °C/-40 °C ... +85 °C – weight approx. 575 g – dimensions (W x H x D) 100 mm x 106 mm x 92 mm – 'U' = placeholder for the direct I/O interface type: 0 = on-board E-bus (Beckhoff EtherCAT Bus Terminals) interface 1 = on-board K-bus (Beckhoff Bus Terminals) interface – 'S' = placeholder for the operating system options: 0 = no operating system installed 1 = preequipped with Microsoft Windows Embedded CE 6.0 2 = preequipped with Windows Embedded Standard 2009 This also requires a Compact Flash card ≥ 2 GB. – 'T' = placeholder for the TwinCAT software level options: 0 = no TwinCAT 1 = preequipped with TwinCAT 2 PLC license 2 = preequipped with TwinCAT 2 NC PTP license 5 = preequipped with TwinCAT 3 runtime (XAR), no licenses included Please refer to the following table listing for the order numbers of the various valid combinations. | see CPU modules |  |  |  |  | Main catalog 2017 | 224 | Industrial PC, Embedded PC 01¦2017 | 342
CX5020-0100 | Embedded PC | Basic CPU module CX5020, E-bus, no operating system, no TwinCAT | 900 | 653.4 | Basic CPU module |  |  | Main catalog 2017 | 224 | Industrial PC, Embedded PC 01¦2017 | 342
CX5020-0110 | Embedded PC | Basic CPU module CX5020, E-bus, Microsoft Windows Embedded CE 6.0, no TwinCAT | 935 | 678.81 | Basic CPU module |  |  | Main catalog 2017 | 224 | Industrial PC, Embedded PC 01¦2017 | 342
CX5020-0111 | Embedded PC | Basic CPU module CX5020, E-bus, Microsoft Windows Embedded CE 6.0, TwinCAT 2 PLC run-time | 1010 | 733.26 | Basic CPU module |  |  | Main catalog 2017 | 224 | Industrial PC, Embedded PC 01¦2017 | 342
CX5020-0112 | Embedded PC | Basic CPU module CX5020, E-bus, Microsoft Windows Embedded CE 6.0, TwinCAT 2 PLC run-time, TwinCAT 2 NC run-time | 1185 | 860.31 | Basic CPU module |  |  | Main catalog 2017 | 224 | Industrial PC, Embedded PC 01¦2017 | 342
CX5020-0115 | Embedded PC | Basic CPU module CX5020, E-bus, Microsoft Windows Embedded CE 6.0, TwinCAT 3 runtime (XAR), no licenses included | 935 | 678.81 | Basic CPU module |  |  | Main catalog 2017 | 224 | Industrial PC, Embedded PC 01¦2017 | 342 |  | Preequipped with TwinCAT 3 runtime (XAR), without licenses. Please order TwinCAT 3 licenses separately from the TwinCAT 3 Price List.
CX5020-0120 | Embedded PC | Basic CPU module CX5020, E-bus, Microsoft Windows Embedded Standard 2009, no TwinCAT | 1080 | 784.08 | Basic CPU module |  |  | Main catalog 2017 | 224 | Industrial PC, Embedded PC 01¦2017 | 342 |  | CX5020 systems with Microsoft Windows Embedded Standard 2009 require a Compact Flash card hosting the OS with a minimumcapacity of 2 GB. The CPU price does NOT include the Compact Flash card price.Please refer to the “System accessories CX1900“ section.
CX5020-0121 | Embedded PC | Basic CPU module CX5020, E-bus, Microsoft Windows Embedded Standard 2009, TwinCAT 2 PLC run-time | 1380 | 1001.88 | Basic CPU module |  |  | Main catalog 2017 | 224 | Industrial PC, Embedded PC 01¦2017 | 342 |  | CX5020 systems with Microsoft Windows Embedded Standard 2009 require a Compact Flash card hosting the OS with a minimumcapacity of 2 GB. The CPU price does NOT include the Compact Flash card price.Please refer to the “System accessories CX1900“ section.
CX5020-0122 | Embedded PC | Basic CPU module CX5020, E-bus, Microsoft Windows Embedded Standard 2009, TwinCAT 2 PLC run-time, TwinCAT 2 NC run-time | 1580 | 1147.08 | Basic CPU module |  |  | Main catalog 2017 | 224 | Industrial PC, Embedded PC 01¦2017 | 342 |  | CX5020 systems with Microsoft Windows Embedded Standard 2009 require a Compact Flash card hosting the OS with a minimumcapacity of 2 GB. The CPU price does NOT include the Compact Flash card price.Please refer to the “System accessories CX1900“ section.
CX5020-0125 | Embedded PC | Basic CPU module CX5020, E-bus, Microsoft Windows Embedded Standard 2009, TwinCAT 3 runtime (XAR), no licenses included | 1080 | 784.08 | Basic CPU module |  |  | Main catalog 2017 | 224 | Industrial PC, Embedded PC 01¦2017 | 342 |  | CX5020 systems with Microsoft Windows Embedded Standard 2009 require a Compact Flash card hosting the OS with a minimumcapacity of 2 GB. The CPU price does NOT include the Compact Flash card price.Please refer to the “System accessories CX1900“ section.Preequipped with TwinCAT 3 runtime (XAR), without licenses. Please order TwinCAT 3 licenses separately from the TwinCAT 3 Price List.
CX5020-1100 | Embedded PC | Basic CPU module CX5020, K-bus, no operating system, no TwinCAT | 900 | 653.4 | Basic CPU module |  |  | Main catalog 2017 | 224 | Industrial PC, Embedded PC 01¦2017 | 342
CX5020-1110 | Embedded PC | Basic CPU module CX5020, K-bus, Microsoft Windows Embedded CE 6.0, no TwinCAT | 935 | 678.81 | Basic CPU module |  |  | Main catalog 2017 | 224 | Industrial PC, Embedded PC 01¦2017 | 342
CX5020-1111 | Embedded PC | Basic CPU module CX5020, K-bus, Microsoft Windows Embedded CE 6.0, TwinCAT 2 PLC run-time | 1010 | 733.26 | Basic CPU module |  |  | Main catalog 2017 | 224 | Industrial PC, Embedded PC 01¦2017 | 342
CX5020-1112 | Embedded PC | Basic CPU module CX5020, K-bus, Microsoft Windows Embedded CE 6.0, TwinCAT 2 PLC run-time, TwinCAT 2 NC run-time | 1185 | 860.31 | Basic CPU module |  |  | Main catalog 2017 | 224 | Industrial PC, Embedded PC 01¦2017 | 342
CX5020-1115 | Embedded PC | Basic CPU module CX5020, K-bus, Microsoft Windows Embedded CE 6.0, TwinCAT 3 runtime (XAR) | 935 | 678.81 | Basic CPU module |  |  | Main catalog 2017 | 224 | Industrial PC, Embedded PC 01¦2017 | 342 |  | Preequipped with TwinCAT 3 runtime (XAR), without licenses. Please order TwinCAT 3 licenses separately from the TwinCAT 3 Price List.
CX5020-1120 | Embedded PC | Basic CPU module CX5020, K-bus, Microsoft Windows Embedded Standard 2009, no TwinCAT | 1080 | 784.08 | Basic CPU module |  |  | Main catalog 2017 | 224 | Industrial PC, Embedded PC 01¦2017 | 342 |  | CX5020 systems with Microsoft Windows Embedded Standard 2009 require a Compact Flash card hosting the OS with a minimumcapacity of 2 GB. The CPU price does NOT include the Compact Flash card price.Please refer to the “System accessories CX1900“ section.
CX5020-1121 | Embedded PC | Basic CPU module CX5020, K-bus, Microsoft Windows Embedded Standard 2009, TwinCAT 2 PLC run-time | 1380 | 1001.88 | Basic CPU module |  |  | Main catalog 2017 | 224 | Industrial PC, Embedded PC 01¦2017 | 342 |  | CX5020 systems with Microsoft Windows Embedded Standard 2009 require a Compact Flash card hosting the OS with a minimumcapacity of 2 GB. The CPU price does NOT include the Compact Flash card price.Please refer to the “System accessories CX1900“ section.
CX5020-1122 | Embedded PC | Basic CPU module CX5020, K-bus, Microsoft Windows Embedded Standard 2009, TwinCAT 2 PLC run-time, TwinCAT 2 NC run-time | 1580 | 1147.08 | Basic CPU module |  |  | Main catalog 2017 | 224 | Industrial PC, Embedded PC 01¦2017 | 342 |  | CX5020 systems with Microsoft Windows Embedded Standard 2009 require a Compact Flash card hosting the OS with a minimumcapacity of 2 GB. The CPU price does NOT include the Compact Flash card price.Please refer to the “System accessories CX1900“ section.
CX5020-1125 | Embedded PC | Basic CPU module CX5020, K-bus, Microsoft Windows Embedded Standard 2009, TwinCAT 3 runtime (XAR) | 1080 | 784.08 | Basic CPU module |  |  | Main catalog 2017 | 224 | Industrial PC, Embedded PC 01¦2017 | 342 |  | CX5020 systems with Microsoft Windows Embedded Standard 2009 require a Compact Flash card hosting the OS with a minimumcapacity of 2 GB. The CPU price does NOT include the Compact Flash card price.Please refer to the “System accessories CX1900“ section.Preequipped with TwinCAT 3 runtime (XAR), without licenses. Please order TwinCAT 3 licenses separately from the TwinCAT 3 Price List.
CX5020-N020 | Embedded PC | audio interface, 3 x 3.5 mm jack sockets, Line In, Mic In, Line Out or 5.1 Surround | 75 | 54.45 | Optional interfaces |  |  | Main catalog 2017 | 224 | Industrial PC, Embedded PC 01¦2017 | 344
CX5020-N030 | Embedded PC | RS232 interface, D-sub plug, 9-pin | 30 | 21.78 | Optional interfaces |  |  | Main catalog 2017 | 224 | Industrial PC, Embedded PC 01¦2017 | 344
CX5020-N031 | Embedded PC | RS485 interface, D-sub socket, 9-pin, configuration as an end point, without echo, termination on | 65 | 47.19 | Optional interfaces |  |  | Main catalog 2017 | 224 | Industrial PC, Embedded PC 01¦2017 | 344
CX5020-N031-0001 | Embedded PC | RS485 interface, D-sub socket, 9-pin, configuration as an end point, with echo, termination on | 65 | 47.19 | Optional interfaces |  |  | Main catalog 2017 | 224 | Industrial PC, Embedded PC 01¦2017 | 344
CX5020-N031-0002 | Embedded PC | RS485 interface, D-sub socket, 9-pin, configuration as drop point, without echo, termination off | 65 | 47.19 | Optional interfaces |  |  | Main catalog 2017 | 224 | Industrial PC, Embedded PC 01¦2017 | 344
CX5020-N031-0003 | Embedded PC | RS485 interface, D-sub socket, 9-pin, configuration as drop point, with echo, termination off | 65 | 47.19 | Optional interfaces |  |  | Main catalog 2017 | 224 | Industrial PC, Embedded PC 01¦2017 | 344
CX5020-N031-0004 | Embedded PC | RS422 interface, D-sub socket, 9-pin, configuration as full duplex end point, termination on | 65 | 47.19 | Optional interfaces |  |  | Main catalog 2017 | 224 | Industrial PC, Embedded PC 01¦2017 | 344
CX5020-B110 | Embedded PC | EtherCAT slave interface, EtherCAT IN and OUT (2 x RJ45) | 125 | 90.75 | Optional interfaces |  |  | Main catalog 2017 | 224 | Industrial PC, Embedded PC 01¦2017 | 344
CX5020-M310 | Embedded PC | PROFIBUS master interface, D-sub socket, 9-pin | 260 | 188.76 | Optional interfaces |  |  | Main catalog 2017 | 224 | Industrial PC, Embedded PC 01¦2017 | 344
CX5020-B310 | Embedded PC | PROFIBUS slave interface, D-sub socket, 9-pin | 205 | 148.83 | Optional interfaces |  |  | Main catalog 2017 | 224 | Industrial PC, Embedded PC 01¦2017 | 344
CX5020-M510 | Embedded PC | CANopen master interface, D-sub plug, 9-pin | 260 | 188.76 | Optional interfaces |  |  | Main catalog 2017 | 224 | Industrial PC, Embedded PC 01¦2017 | 344
CX5020-B510 | Embedded PC | CANopen slave interface, D-sub plug, 9-pin | 205 | 148.83 | Optional interfaces |  |  | Main catalog 2017 | 224 | Industrial PC, Embedded PC 01¦2017 | 344
CX5020-M930 | Embedded PC | PROFINET RT, controller interface, Ethernet (2 x RJ45) | 260 | 188.76 | Optional interfaces |  |  | Main catalog 2017 | 224 | Industrial PC, Embedded PC 01¦2017 | 344
CX5020-B930 | Embedded PC | PROFINET RT, device interface, Ethernet (2 x RJ45 switched) | 205 | 148.83 | Optional interfaces |  |  | Main catalog 2017 | 224 | Industrial PC, Embedded PC 01¦2017 | 344
CX5020-B950 | Embedded PC | EtherNet/IP slave interface, Ethernet (2 x RJ45 switched) | 205 | 148.83 | Optional interfaces |  |  | Main catalog 2017 | 224 | Industrial PC, Embedded PC 01¦2017 | 344 | For availability status see Beckhoff website at: www.beckhoff.com
CX1800-0401 | Embedded PC | Microsoft Windows Embedded Standard 7 P 32 bit instead of Microsoft Windows Embedded Standard 2009 | 0 | 0 | Software | Basis operating system images |  |  |  | Industrial PC, Embedded PC 01¦2017 | 345 |  | Basis operating system images are only orderable with CX hardware.Supported devices: CX5020, minimum requirements: 1 GB RAM, 8 GB Compact Flash
CX1900-0204 | Embedded PC | 1 GB DDR2 RAM for CX5020, instead of 512 MB DDR2 RAM; pre-assembled ex factory | 87 | 63.162 | System accessories | Memory extension DDR RAM |  |  |  | Industrial PC, Embedded PC 01¦2017 | 345 |  | Pricing valid only if bundled with a CX core CPU unitMicrosoft Windows Embedded CE 6.0 supports only 512 MB RAM
CX1900-0105 | Embedded PC | Device modification for fulfillment of ATEX Certification II 3 G Ex nA II T4 for CX5010 and CX5020: This option includes the modification and repositioning of the device label as well as a pre-mounted wire bow. The modification is a mandatory prerequisite for usage of CX5010 or CX5020 in hazardous areas as covered by the before mentioned certificate for ATEX Zone 2. Please also read the device documentation carefully. | 53 | 38.478 | System accessories |  |  |  |  | Industrial PC, Embedded PC 01¦2017 | 345
CX1900-0102 | Embedded PC | Spare battery suitable for CX10x0, CX50x0, CX51x0, CX90x0, CX20xx – lithium button cell type CR2032, 3V/225 mAh – follow polarity when installing | 3 | 2.178 | System accessories | Spare battery |  |  |  | Industrial PC, Embedded PC 01¦2017 | 345
CX1020 | Embedded PC | Modular DIN rail Industrial PC – 1 GHz Intel® Celeron® M ULV processor – flash memory: 128 MB Compact Flash card – internal main memory: 256 MB DDR RAM (expandable to 512 MB, 1 GB) – interfaces: 2 x RJ45 (internal switch), 10/100 Mbit/s – diagnostics LED: 1 x power, 2 x LAN link/activity, 1 x TC, 1 x flash access – expansion slot: 1 x Compact Flash type I+II insert with eject mechanism – clock: internal battery-backed clock for time and date (battery exchangeable) – max. power loss: 11 W (including CX1020-N0xx system interfaces) – protection class IP 20 – operating/storage temperature 0 °C ... +50 °C/-25 °C ... +85 °C – weight approx. 550 g – dimensions (W x H x D) 96 mm x 112 mm x 99 mm – 'C' = placeholder for the system interface connector options: 0 = preequipped with CX1020-N000 = 2 x Ethernet RJ45 connector (internal switch) 1 = preequipped with CX1020-N000 = 2 x Ethernet RJ45 connector (internal switch) + CX1020-N010 = DVI connector and 2 x USB port connectors – 'S' = placeholder for the operating system options: 0 = no operating system installed 1 = preequipped with Microsoft Windows Embedded CE 6.0 2 = preequipped with Microsoft Windows Embedded Standard 2009(requires a Compact Flash card ≥ 2 GB) – 'T' = placeholder for the TwinCAT software level options: 0 = no TwinCAT 1 = preequipped with TwinCAT 2 PLC license 2 = preequipped with TwinCAT 2 NC PTP license 3 = preequipped with TwinCAT 2 NC I license Please refer to the following table listing for the order numbers of the various valid combinations. | see CPU modules |  |  |  |  | Main catalog 2017 | 232 | Industrial PC, Embedded PC 01¦2017 | 346 |  |  | http://www.beckhoff.com/CX1020
CX1020-0000 | Embedded PC | Basic CPU module CX1020, no operating system, no TwinCAT | 835 | 606.21 | Basic CPU module |  |  | Main catalog 2017 | 232 | Industrial PC, Embedded PC 01¦2017 | 346 |  | The device configuration CX1020 is not recommended for new projects.As new standard configuration the type CX20x0 is available. | http://www.beckhoff.com/CX1020
CX1020-0010 | Embedded PC | Basic CPU module CX1020, Microsoft Windows Embedded CE 6.0, no TwinCAT | 870 | 631.62 | Basic CPU module |  |  | Main catalog 2017 | 232 | Industrial PC, Embedded PC 01¦2017 | 346 |  | The device configuration CX1020 is not recommended for new projects.As new standard configuration the type CX20x0 is available. | http://www.beckhoff.com/CX1020
CX1020-0011 | Embedded PC | Basic CPU module CX1020, Microsoft Windows Embedded CE 6.0, TwinCAT 2 PLC run-time | 945 | 686.07 | Basic CPU module |  |  | Main catalog 2017 | 232 | Industrial PC, Embedded PC 01¦2017 | 346 |  | The device configuration CX1020 is not recommended for new projects.As new standard configuration the type CX20x0 is available. | http://www.beckhoff.com/CX1020
CX1020-0012 | Embedded PC | Basic CPU module CX1020, Microsoft Windows Embedded CE 6.0, TwinCAT 2 NC run-time | 1120 | 813.12 | Basic CPU module |  |  | Main catalog 2017 | 232 | Industrial PC, Embedded PC 01¦2017 | 346 |  | The device configuration CX1020 is not recommended for new projects.As new standard configuration the type CX20x0 is available. | http://www.beckhoff.com/CX1020
CX1020-0013 | Embedded PC | Basic CPU module CX1020, Microsoft Windows Embedded CE 6.0, TwinCAT 2 NC I run-time | 1370 | 994.62 | Basic CPU module |  |  | Main catalog 2017 | 232 | Industrial PC, Embedded PC 01¦2017 | 346 |  | The device configuration CX1020 is not recommended for new projects.As new standard configuration the type CX20x0 is available. | http://www.beckhoff.com/CX1020
CX1020-0100 | Embedded PC | Basic CPU module CX1020, DVI/USB, no operating system, no TwinCAT | 930 | 675.18 | Basic CPU module |  |  | Main catalog 2017 | 232 | Industrial PC, Embedded PC 01¦2017 | 346 |  | The device configuration CX1020 is not recommended for new projects.As new standard configuration the type CX20x0 is available. | http://www.beckhoff.com/CX1020
CX1020-0110 | Embedded PC | Basic CPU module CX1020, DVI/USB, Microsoft Windows Embedded CE 6.0, no TwinCAT | 965 | 700.59 | Basic CPU module |  |  | Main catalog 2017 | 232 | Industrial PC, Embedded PC 01¦2017 | 346 |  | The device configuration CX1020 is not recommended for new projects.As new standard configuration the type CX20x0 is available. | http://www.beckhoff.com/CX1020
CX1020-0111 | Embedded PC | Basic CPU module CX1020, DVI/USB, Microsoft Windows Embedded CE 6.0, TwinCAT 2 PLC run-time | 1040 | 755.04 | Basic CPU module |  |  | Main catalog 2017 | 232 | Industrial PC, Embedded PC 01¦2017 | 346 |  | The device configuration CX1020 is not recommended for new projects.As new standard configuration the type CX20x0 is available. | http://www.beckhoff.com/CX1020
CX1020-0112 | Embedded PC | Basic CPU module CX1020, DVI/USB, Microsoft Windows Embedded CE 6.0, TwinCAT 2 NC run-time | 1215 | 882.09 | Basic CPU module |  |  | Main catalog 2017 | 232 | Industrial PC, Embedded PC 01¦2017 | 346 |  | The device configuration CX1020 is not recommended for new projects.As new standard configuration the type CX20x0 is available. | http://www.beckhoff.com/CX1020
CX1020-0113 | Embedded PC | Basic CPU module CX1020, DVI/USB, Microsoft Windows Embedded CE 6.0, TwinCAT 2 NC I run-time | 1465 | 1063.59 | Basic CPU module |  |  | Main catalog 2017 | 232 | Industrial PC, Embedded PC 01¦2017 | 346 |  | The device configuration CX1020 is not recommended for new projects.As new standard configuration the type CX20x0 is available. | http://www.beckhoff.com/CX1020
CX1020-0020 | Embedded PC | Basic CPU module CX1020, Microsoft Windows Embedded Standard 2009, no TwinCAT | 1025 | 744.15 | Basic CPU module |  |  | Main catalog 2017 | 232 | Industrial PC, Embedded PC 01¦2017 | 346 |  | The device configuration CX1020 is not recommended for new projects.As new standard configuration the type CX20x0 is available.CX1020 systems with Microsoft Windows Embedded Standard 2009 require a Compact Flash card hosting the OS with a minimumcapacity of 2 GB. The CPU price does NOT include the Compact Flash card price. Please refer to the “System accessories CX1900“ section. | http://www.beckhoff.com/CX1020
CX1020-0021 | Embedded PC | Basic CPU module CX1020, Microsoft Windows Embedded Standard 2009, TwinCAT 2 PLC run-time | 1325 | 961.95 | Basic CPU module |  |  | Main catalog 2017 | 232 | Industrial PC, Embedded PC 01¦2017 | 346 |  | The device configuration CX1020 is not recommended for new projects.As new standard configuration the type CX20x0 is available.CX1020 systems with Microsoft Windows Embedded Standard 2009 require a Compact Flash card hosting the OS with a minimumcapacity of 2 GB. The CPU price does NOT include the Compact Flash card price. Please refer to the “System accessories CX1900“ section. | http://www.beckhoff.com/CX1020
CX1020-0022 | Embedded PC | Basic CPU module CX1020, Microsoft Windows Embedded Standard 2009, TwinCAT 2 NC run-time | 1525 | 1107.15 | Basic CPU module |  |  | Main catalog 2017 | 232 | Industrial PC, Embedded PC 01¦2017 | 346 |  | The device configuration CX1020 is not recommended for new projects.As new standard configuration the type CX20x0 is available.CX1020 systems with Microsoft Windows Embedded Standard 2009 require a Compact Flash card hosting the OS with a minimumcapacity of 2 GB. The CPU price does NOT include the Compact Flash card price. Please refer to the “System accessories CX1900“ section. | http://www.beckhoff.com/CX1020
CX1020-0023 | Embedded PC | Basic CPU module CX1020, Microsoft Windows Embedded Standard 2009, TwinCAT 2 NC I run-time | 1775 | 1288.65 | Basic CPU module |  |  | Main catalog 2017 | 232 | Industrial PC, Embedded PC 01¦2017 | 346 |  | The device configuration CX1020 is not recommended for new projects.As new standard configuration the type CX20x0 is available.CX1020 systems with Microsoft Windows Embedded Standard 2009 require a Compact Flash card hosting the OS with a minimumcapacity of 2 GB. The CPU price does NOT include the Compact Flash card price. Please refer to the “System accessories CX1900“ section. | http://www.beckhoff.com/CX1020
CX1020-0120 | Embedded PC | Basic CPU module CX1020, DVI/USB, Microsoft Windows Embedded Standard 2009, no TwinCAT | 1120 | 813.12 | Basic CPU module |  |  | Main catalog 2017 | 232 | Industrial PC, Embedded PC 01¦2017 | 346 |  | The device configuration CX1020 is not recommended for new projects.As new standard configuration the type CX20x0 is available.CX1020 systems with Microsoft Windows Embedded Standard 2009 require a Compact Flash card hosting the OS with a minimumcapacity of 2 GB. The CPU price does NOT include the Compact Flash card price. Please refer to the “System accessories CX1900“ section. | http://www.beckhoff.com/CX1020
CX1020-0121 | Embedded PC | Basic CPU module CX1020, DVI/USB, Microsoft Windows Embedded Standard 2009, TwinCAT 2 PLC run-time | 1420 | 1030.92 | Basic CPU module |  |  | Main catalog 2017 | 232 | Industrial PC, Embedded PC 01¦2017 | 346 |  | The device configuration CX1020 is not recommended for new projects.As new standard configuration the type CX20x0 is available.CX1020 systems with Microsoft Windows Embedded Standard 2009 require a Compact Flash card hosting the OS with a minimumcapacity of 2 GB. The CPU price does NOT include the Compact Flash card price. Please refer to the “System accessories CX1900“ section. | http://www.beckhoff.com/CX1020
CX1020-0122 | Embedded PC | Basic CPU module CX1020, DVI/USB, Microsoft Windows Embedded Standard 2009, TwinCAT 2 NC run-time | 1620 | 1176.12 | Basic CPU module |  |  | Main catalog 2017 | 232 | Industrial PC, Embedded PC 01¦2017 | 346 |  | The device configuration CX1020 is not recommended for new projects.As new standard configuration the type CX20x0 is available.CX1020 systems with Microsoft Windows Embedded Standard 2009 require a Compact Flash card hosting the OS with a minimumcapacity of 2 GB. The CPU price does NOT include the Compact Flash card price. Please refer to the “System accessories CX1900“ section. | http://www.beckhoff.com/CX1020
CX1020-0123 | Embedded PC | Basic CPU module CX1020, DVI/USB, Microsoft Windows Embedded Standard 2009, TwinCAT 2 NC I run-time | 1870 | 1357.62 | Basic CPU module |  |  | Main catalog 2017 | 232 | Industrial PC, Embedded PC 01¦2017 | 346 |  | The device configuration CX1020 is not recommended for new projects.As new standard configuration the type CX20x0 is available.CX1020 systems with Microsoft Windows Embedded Standard 2009 require a Compact Flash card hosting the OS with a minimumcapacity of 2 GB. The CPU price does NOT include the Compact Flash card price. Please refer to the “System accessories CX1900“ section. | http://www.beckhoff.com/CX1020
CX1900-0320 | Embedded PC | Intel® Celeron® M 1.0 GHz 0 kB L2 cache (zero second level cache) instead of Intel® 1.0 GHz, 512 kB L2 cache | -125 | -90.75 | Option CX1020 |  |  | Main catalog 2017 | 233 | Industrial PC, Embedded PC 01¦2017 | 347
CX1900-0201 | Embedded PC | 512 MB DDR RAM for CX1020 or CX1030, instead of 256 MB DDR RAM | 29 | 21.054 | System accessories | Memory extension DDR RAM |  |  |  | Industrial PC, Embedded PC 01¦2017 | 347 |  | Pricing valid only if bundled with a CX core CPU unit
CX1900-0202 | Embedded PC | 1 GB DDR RAM for CX1020 or CX1030, instead of 256 MB DDR RAM | 87 | 63.162 | System accessories | Memory extension DDR RAM |  |  |  | Industrial PC, Embedded PC 01¦2017 | 347 |  | Pricing valid only if bundled with a CX core CPU unit
CX1900-0120 | Embedded PC | “Active cooling”: factory conversion of the CX1020 CPU module for active cooling in order to enable flexible installation positions (see documentation). Active cooling takes place via a fan cartridge. This option requires the use of a power supply unit type CX1100-001x. | 80 | 58.08 | Option CX1020 |  |  |  |  | Industrial PC, Embedded PC 01¦2017 | 347
CX1900-0102 | Embedded PC | Spare battery suitable for CX10x0, CX50x0, CX51x0, CX90x0, CX20xx – lithium button cell type CR2032, 3V/225 mAh – follow polarity when installing | 3 | 2.178 | System accessories | Spare battery |  |  |  | Industrial PC, Embedded PC 01¦2017 | 347
CX1020-N010 | Embedded PC | Interface module for DVI + 2 USB connections – standard DVI connector (max. 5...7 m cable length, resolution dependant) – DVI connector includes VGA signals (simple adaptor connects to desktop standard CRT monitors) – 2 x USB 2.0 ports type A – pre-assembled ex factory, no field modification possible – protection class IP 20 – operating/storage temperature 0 °C ... +55 °C/-25 °C ... +85 °C – weight approx. 80 g – dimensions (W x H x D) 19 x 100 x 51 mm | see CPU modules |  | System interfaces |  |  | Main catalog 2017 | 236 | Industrial PC, Embedded PC 01¦2017 | 348 |  | The device configuration CX1020 is not recommended for new projects.As new standard configuration the type CX20x0 is available. | http://www.beckhoff.com/CX1020-N010
CX1020-N020 | Embedded PC | Interface module for stereo audio In/Out connections – Line In – Line Mic – Line Out (also for headphone), max. 200 mW – built-in PC beeper – pre-assembled ex factory, no field modification possible – protection class IP 20 – operating/storage temperature 0 °C ... +55 °C/-25 °C ... +85 °C – weight approx. 80 g – dimensions (W x H x D) 19 x 100 x 51 mm | 75 | 54.45 | System interfaces |  |  | Main catalog 2017 | 236 | Industrial PC, Embedded PC 01¦2017 | 348 |  | The device configuration CX1020 is not recommended for new projects.As new standard configuration the type CX20x0 is available. | http://www.beckhoff.com/CX1020-N010
CX1020-N030 | Embedded PC | Interface module for 2 x RS232 connections (COM1 + COM2) – full 115 kbaud on both channels – electrically isolated interfaces (optically isolated) – pre-assembled ex factory, no field modification possible – protection class IP 20 – operating/storage temperature 0 °C ... +55 °C/-25 °C ... +85 °C – weight approx. 80 g – dimensions (W x H x D) 19 x 100 x 51 mm | 65 | 47.19 | System interfaces |  |  | Main catalog 2017 | 236 | Industrial PC, Embedded PC 01¦2017 | 348 |  | The device configuration CX1020 is not recommended for new projects.As new standard configuration the type CX20x0 is available. | http://www.beckhoff.com/CX1020-N010
CX1020-N040 | Embedded PC | Interface module for 2 x RS232 connections (COM3 + COM4) – full 115 kbaud on both channels – electrically isolated interfaces (optically isolated) – pre-assembled ex factory, no field modification possible – protection class IP 20 – operating/storage temperature 0 °C ... +55 °C/-25 °C ... +85 °C – weight approx. 80 g – dimensions (W x H x D) 19 x 100 x 51 mm | 65 | 47.19 | System interfaces |  |  | Main catalog 2017 | 236 | Industrial PC, Embedded PC 01¦2017 | 348 |  | The device configuration CX1020 is not recommended for new projects.As new standard configuration the type CX20x0 is available. | http://www.beckhoff.com/CX1020-N010
CX1020-N031 | Embedded PC | Interface module for 2 x RS422/RS485 connections optically isolated (COM1 + COM2) – can only be used instead of and not at the same time as CX1020-N030 – full 115 kbaud on both channels – electrically isolated interfaces (optically isolated) – modes: RS485: with/without echo, with/without termination, RS422: full duplex – pre-assembled in the factory, cannot be upgraded – protection class IP 20 – operating/storage temperature: 0 °C ... +55 °C/-25 °C ... +85 °C – weight approx. 80 g – dimensions (W x H x D) 19 x 100 x 51 mm | 75 | 54.45 | System interfaces |  |  | Main catalog 2017 | 236 | Industrial PC, Embedded PC 01¦2017 | 349 |  | The device configuration CX1020 is not recommended for new projects.As new standard configuration the type CX20x0 is available. | http://www.beckhoff.com/CX1020-N010
CX1020-N041 | Embedded PC | Interface module for 2 x RS422/RS485 connections optically isolated (COM3 + COM4) – can only be used instead of and not at the same time as CX1020-N040 – full 115 kbaud on both channels – electrically isolated interfaces (optically isolated) – modes: RS485: with/without echo, with/without termination, RS422: full duplex – pre-assembled in the factory, cannot be upgraded – protection class IP 20 – operating/storage temperature: 0 °C ... +55 °C/-25 °C ... +85 °C – weight approx. 80 g – dimensions (W x H x D) 19 x 100 x 51 mm | 75 | 54.45 | System interfaces |  |  | Main catalog 2017 | 236 | Industrial PC, Embedded PC 01¦2017 | 349 |  | The device configuration CX1020 is not recommended for new projects.As new standard configuration the type CX20x0 is available. | http://www.beckhoff.com/CX1020-N010
CX1020-N060 | Embedded PC | Interface module for 10/100 Mbit Ethernet at CX1020 CPUs – implements the second internal LAN controller as standard Ethernet interface – maximum permitted CAT cable length 20 m – simple retrofitting in the field (caution: specified mounting position see documentation) – cannot be used simultaneously with EtherCAT CX1100-0004 power supply unit – protection class IP 20 – operating/storage temperature: 0 °C ... +55 °C/-25 °C ... +85 °C – weight approx. 80 g – dimensions (W x H x D) 19 x 100 x 51 mm | 65 | 47.19 | System interfaces |  |  | Main catalog 2017 | 236 | Industrial PC, Embedded PC 01¦2017 | 349 |  |  | http://www.beckhoff.com/CX1020-N010
CX1030 | Embedded PC | Modular DIN rail Industrial PC – 1.8 GHz Intel® Pentium® M processor – flash memory: 128 MB Compact Flash card – internal main memory: 256 MB DDR RAM (expandable to 512 MB, 1 GB) – interfaces: 2 x RJ45 (internal switch), 10/100 Mbit/s – diagnostics LED: 1 x power, 2 x LAN link/activity, 1 x TC, 1 x flash access – expansion slot: 1 x Compact Flash type I+II insert with eject mechanism – clock: internal battery-backed clock for time and date (battery exchangeable) – exchangeable fan cartridge – max. power loss: 32 W (including CX1030-N0xx system interfaces) – protection class IP 20 – operating/storage temperature 0 °C ... +50 °C/-25 °C ... +85 °C – weight approx. 550 g – dimensions (W x H x D) 96 mm x 112 mm x 99 mm – 'C' = placeholder for the system interface connector options: 0 = preequipped with CX1030-N000 = 2 x Ethernet RJ45 connector (internal switch) 1 = preequipped with CX1030-N000 = 2 x Ethernet RJ45 connector (internal switch) + CX1030-N010 = DVI connector and 2 x USB port connectors – 'S' = placeholder for the operating system options: 0 = no operating system installed 1 = preequipped with Microsoft Windows Embedded CE 6.0 2 = preequipped with Microsoft Windows Embedded Standard 2009 (requires a Compact Flash card ≥ 2 GB) – 'T' = placeholder for the TwinCAT software level options: 0 = no TwinCAT 1 = preequipped with TwinCAT 2 PLC license 2 = preequipped with TwinCAT 2 NC PTP license 3 = preequipped with TwinCAT 2 NC I license Please refer to the following table listing for the order numbers of the various valid combinations. | see CPU modules |  |  |  |  | Main catalog 2017 | 234 | Industrial PC, Embedded PC 01¦2017 | 350 |  |  | http://www.beckhoff.com/CX1030
CX1030-0000 | Embedded PC | Basic CPU module CX1030, no operating system, no TwinCAT | 1151 | 835.626 | Basic CPU module |  |  | Main catalog 2017 | 234 | Industrial PC, Embedded PC 01¦2017 | 350 |  | The device configuration CX1030 is not recommended for new projects.As new standard configuration the type CX20x0 is available. | http://www.beckhoff.com/CX1030
CX1030-0010 | Embedded PC | Basic CPU module CX1030, Microsoft Windows Embedded CE 6.0, no TwinCAT | 1186 | 861.036 | Basic CPU module |  |  | Main catalog 2017 | 234 | Industrial PC, Embedded PC 01¦2017 | 350 |  | The device configuration CX1030 is not recommended for new projects.As new standard configuration the type CX20x0 is available. | http://www.beckhoff.com/CX1030
CX1030-0011 | Embedded PC | Basic CPU module CX1030, Microsoft Windows Embedded CE 6.0, TwinCAT 2 PLC run-time | 1261 | 915.486 | Basic CPU module |  |  | Main catalog 2017 | 234 | Industrial PC, Embedded PC 01¦2017 | 350 |  | The device configuration CX1030 is not recommended for new projects.As new standard configuration the type CX20x0 is available. | http://www.beckhoff.com/CX1030
CX1030-0012 | Embedded PC | Basic CPU module CX1030, Microsoft Windows Embedded CE 6.0, TwinCAT 2 NC run-time | 1436 | 1042.536 | Basic CPU module |  |  | Main catalog 2017 | 234 | Industrial PC, Embedded PC 01¦2017 | 350 |  | The device configuration CX1030 is not recommended for new projects.As new standard configuration the type CX20x0 is available. | http://www.beckhoff.com/CX1030
CX1030-0013 | Embedded PC | Basic CPU module CX1030, Microsoft Windows Embedded CE 6.0, TwinCAT 2 NC I run-time | 1686 | 1224.036 | Basic CPU module |  |  | Main catalog 2017 | 234 | Industrial PC, Embedded PC 01¦2017 | 350 |  | The device configuration CX1030 is not recommended for new projects.As new standard configuration the type CX20x0 is available. | http://www.beckhoff.com/CX1030
CX1030-0100 | Embedded PC | Basic CPU module CX1030, DVI/USB, no operating system, no TwinCAT | 1246 | 904.596 | Basic CPU module |  |  | Main catalog 2017 | 234 | Industrial PC, Embedded PC 01¦2017 | 350 |  | The device configuration CX1030 is not recommended for new projects.As new standard configuration the type CX20x0 is available. | http://www.beckhoff.com/CX1030
CX1030-0110 | Embedded PC | Basic CPU module CX1030, DVI/USB, Microsoft Windows Embedded CE 6.0, no TwinCAT | 1281 | 930.006 | Basic CPU module |  |  | Main catalog 2017 | 234 | Industrial PC, Embedded PC 01¦2017 | 350 |  | The device configuration CX1030 is not recommended for new projects.As new standard configuration the type CX20x0 is available. | http://www.beckhoff.com/CX1030
CX1030-0111 | Embedded PC | Basic CPU module CX1030, DVI/USB, Microsoft Windows Embedded CE 6.0, TwinCAT 2 PLC run-time | 1356 | 984.456 | Basic CPU module |  |  | Main catalog 2017 | 234 | Industrial PC, Embedded PC 01¦2017 | 350 |  | The device configuration CX1030 is not recommended for new projects.As new standard configuration the type CX20x0 is available. | http://www.beckhoff.com/CX1030
CX1030-0112 | Embedded PC | Basic CPU module CX1030, DVI/USB, Microsoft Windows Embedded CE 6.0, TwinCAT 2 NC run-time | 1531 | 1111.506 | Basic CPU module |  |  | Main catalog 2017 | 234 | Industrial PC, Embedded PC 01¦2017 | 350 |  | The device configuration CX1030 is not recommended for new projects.As new standard configuration the type CX20x0 is available. | http://www.beckhoff.com/CX1030
CX1030-0113 | Embedded PC | Basic CPU module CX1030, DVI/USB, Microsoft Windows Embedded CE 6.0, TwinCAT 2 NC I run-time | 1781 | 1293.006 | Basic CPU module |  |  | Main catalog 2017 | 234 | Industrial PC, Embedded PC 01¦2017 | 350 |  | The device configuration CX1030 is not recommended for new projects.As new standard configuration the type CX20x0 is available. | http://www.beckhoff.com/CX1030
CX1030-0020 | Embedded PC | Basic CPU module CX1030, Microsoft Windows Embedded Standard 2009, no TwinCAT | 1341 | 973.566 | Basic CPU module |  |  | Main catalog 2017 | 234 | Industrial PC, Embedded PC 01¦2017 | 350 |  | The device configuration CX1030 is not recommended for new projects.As new standard configuration the type CX20x0 is available.CX1030 systems with Microsoft Windows Embedded Standard 2009 require a Compact Flash card hosting the OS with a minimumcapacity of 2 GB. The CPU price does NOT include the Compact Flash card price. | http://www.beckhoff.com/CX1030
CX1030-0021 | Embedded PC | Basic CPU module CX1030, Microsoft Windows Embedded Standard 2009, TwinCAT 2 PLC run-time | 1641 | 1191.366 | Basic CPU module |  |  | Main catalog 2017 | 234 | Industrial PC, Embedded PC 01¦2017 | 350 |  | The device configuration CX1030 is not recommended for new projects.As new standard configuration the type CX20x0 is available.CX1030 systems with Microsoft Windows Embedded Standard 2009 require a Compact Flash card hosting the OS with a minimumcapacity of 2 GB. The CPU price does NOT include the Compact Flash card price. | http://www.beckhoff.com/CX1030
CX1030-0022 | Embedded PC | Basic CPU module CX1030, Microsoft Windows Embedded Standard 2009, TwinCAT 2 NC run-time | 1841 | 1336.566 | Basic CPU module |  |  | Main catalog 2017 | 234 | Industrial PC, Embedded PC 01¦2017 | 350 |  | The device configuration CX1030 is not recommended for new projects.As new standard configuration the type CX20x0 is available.CX1030 systems with Microsoft Windows Embedded Standard 2009 require a Compact Flash card hosting the OS with a minimumcapacity of 2 GB. The CPU price does NOT include the Compact Flash card price. | http://www.beckhoff.com/CX1030
CX1030-0023 | Embedded PC | Basic CPU module CX1030, Microsoft Windows Embedded Standard 2009, TwinCAT 2 NC I run-time | 2091 | 1518.066 | Basic CPU module |  |  | Main catalog 2017 | 234 | Industrial PC, Embedded PC 01¦2017 | 350 |  | The device configuration CX1030 is not recommended for new projects.As new standard configuration the type CX20x0 is available.CX1030 systems with Microsoft Windows Embedded Standard 2009 require a Compact Flash card hosting the OS with a minimumcapacity of 2 GB. The CPU price does NOT include the Compact Flash card price. | http://www.beckhoff.com/CX1030
CX1030-0120 | Embedded PC | Basic CPU module CX1030, DVI/USB, Microsoft Windows Embedded Standard 2009, no TwinCAT | 1436 | 1042.536 | Basic CPU module |  |  | Main catalog 2017 | 234 | Industrial PC, Embedded PC 01¦2017 | 350 |  | The device configuration CX1030 is not recommended for new projects.As new standard configuration the type CX20x0 is available.CX1030 systems with Microsoft Windows Embedded Standard 2009 require a Compact Flash card hosting the OS with a minimumcapacity of 2 GB. The CPU price does NOT include the Compact Flash card price. | http://www.beckhoff.com/CX1030
CX1030-0121 | Embedded PC | Basic CPU module CX1030, DVI/USB, Microsoft Windows Embedded Standard 2009, TwinCAT 2 PLC run-time | 1736 | 1260.336 | Basic CPU module |  |  | Main catalog 2017 | 234 | Industrial PC, Embedded PC 01¦2017 | 350 |  | The device configuration CX1030 is not recommended for new projects.As new standard configuration the type CX20x0 is available.CX1030 systems with Microsoft Windows Embedded Standard 2009 require a Compact Flash card hosting the OS with a minimumcapacity of 2 GB. The CPU price does NOT include the Compact Flash card price. | http://www.beckhoff.com/CX1030
CX1030-0122 | Embedded PC | Basic CPU module CX1030, DVI/USB, Microsoft Windows Embedded Standard 2009, TwinCAT 2 NC run-time | 1936 | 1405.536 | Basic CPU module |  |  | Main catalog 2017 | 234 | Industrial PC, Embedded PC 01¦2017 | 350 |  | The device configuration CX1030 is not recommended for new projects.As new standard configuration the type CX20x0 is available.CX1030 systems with Microsoft Windows Embedded Standard 2009 require a Compact Flash card hosting the OS with a minimumcapacity of 2 GB. The CPU price does NOT include the Compact Flash card price. | http://www.beckhoff.com/CX1030
CX1030-0123 | Embedded PC | Basic CPU module CX1030, DVI/USB, Microsoft Windows Embedded Standard 2009, TwinCAT 2 NC I run-time | 2186 | 1587.036 | Basic CPU module |  |  | Main catalog 2017 | 234 | Industrial PC, Embedded PC 01¦2017 | 350 |  | The device configuration CX1030 is not recommended for new projects.As new standard configuration the type CX20x0 is available.CX1030 systems with Microsoft Windows Embedded Standard 2009 require a Compact Flash card hosting the OS with a minimumcapacity of 2 GB. The CPU price does NOT include the Compact Flash card price. | http://www.beckhoff.com/CX1030
CX1900-0201 | Embedded PC | 512 MB DDR RAM for CX1020 or CX1030, instead of 256 MB DDR RAM | 29 | 21.054 | System accessories | Memory extension DDR RAM |  |  |  | Industrial PC, Embedded PC 01¦2017 | 351 |  | Pricing valid only if bundled with a CX core CPU unit
CX1900-0202 | Embedded PC | 1 GB DDR RAM for CX1020 or CX1030, instead of 256 MB DDR RAM | 87 | 63.162 | System accessories | Memory extension DDR RAM |  |  |  | Industrial PC, Embedded PC 01¦2017 | 351 |  | Pricing valid only if bundled with a CX core CPU unit
CX1900-0103 | Embedded PC | Spare fan cartridge for CX1030 – cartridge consisting of chassis and 40 mm fan – simple exchange in the field due to wireless installation – weight approx. 30 g – dimensions (W x H x D) 57 x 14 x 60 mm | 60 | 43.56 | System accessories | Spare fan cartridge |  |  |  | Industrial PC, Embedded PC 01¦2017 | 351
CX1900-0102 | Embedded PC | Spare battery suitable for CX10x0, CX50x0, CX51x0, CX90x0, CX20xx – lithium button cell type CR2032, 3V/225 mAh – follow polarity when installing | 3 | 2.178 | System accessories | Spare battery |  |  |  | Industrial PC, Embedded PC 01¦2017 | 351
CX1030-N010 | Embedded PC | Interface module for DVI + 2 USB connections – standard DVI connector (max. 5...7 m cable length, resolution dependant) – DVI connector includes VGA signals (simple adaptor connects to desktop standard CRT monitors) – 2 x USB 2.0 ports type A – pre-assembled ex factory, no field modification possible – protection class IP 20 – operating/storage temperature 0 °C ... +55 °C/-25 °C ... +85 °C – weight approx. 80 g – dimensions (W x H x D) 19 x 100 x 51 mm | see CPU modules |  | System interfaces |  |  | Main catalog 2017 | 237 | Industrial PC, Embedded PC 01¦2017 | 352 |  | The device configuration CX1030 is not recommended for new projects.As new standard configuration the type CX20x0 is available. | http://www.beckhoff.com/CX1030-N010
CX1030-N020 | Embedded PC | Interface module for stereo audio In/Out connections – Line In – Line Mic – Line Out (also for headphone), max. 200 mW – built-in PC beeper – pre-assembled ex factory, no field modification possible – protection class IP 20 – operating/storage temperature 0 °C ... +55 °C/-25 °C ... +85 °C – weight approx. 80 g – dimensions (W x H x D) 19 x 100 x 51 mm | 75 | 54.45 | System interfaces |  |  | Main catalog 2017 | 237 | Industrial PC, Embedded PC 01¦2017 | 352 |  | The device configuration CX1030 is not recommended for new projects.As new standard configuration the type CX20x0 is available. | http://www.beckhoff.com/CX1030-N010
CX1030-N030 | Embedded PC | Interface module for 2 x RS232 connections (COM1 + COM2) – full 115 kbaud on both channels – electrically isolated interfaces (optically isolated) – pre-assembled ex factory, no field modification possible – protection class IP 20 – operating/storage temperature 0 °C ... +55 °C/-25 °C ... +85 °C – weight approx. 80 g – dimensions (W x H x D) 19 x 100 x 51 mm | 65 | 47.19 | System interfaces |  |  | Main catalog 2017 | 237 | Industrial PC, Embedded PC 01¦2017 | 352 |  | The device configuration CX1030 is not recommended for new projects.As new standard configuration the type CX20x0 is available. | http://www.beckhoff.com/CX1030-N010
CX1030-N040 | Embedded PC | Interface module for 2 x RS232 connections (COM3 + COM4) – full 115 kbaud on both channels – electrically isolated interfaces (optically isolated) – pre-assembled ex factory, no field modification possible – protection class IP 20 – operating/storage temperature 0 °C ... +55 °C/-25 °C ... +85 °C – weight approx. 80 g – dimensions (W x H x D) 19 x 100 x 51 mm | 65 | 47.19 | System interfaces |  |  | Main catalog 2017 | 237 | Industrial PC, Embedded PC 01¦2017 | 352 |  | The device configuration CX1030 is not recommended for new projects.As new standard configuration the type CX20x0 is available. | http://www.beckhoff.com/CX1030-N010
CX1030-N031 | Embedded PC | Interface module for 2 x RS422/RS485 connections optically isolated (COM1 + COM2) – can only be used instead of and not at the same time as CX1030-N030 – full 115 kbaud on both channels – electrically isolated interfaces (optically isolated) – modes: RS485: with/without echo, with/without termination, RS422: full duplex – pre-assembled in the factory, cannot be upgraded – protection class IP 20 – operating/storage temperature: 0 °C ... +55 °C/-25 °C ... +85 °C – weight approx. 80 g – dimensions (W x H x D) 19 x 100 x 51 mm | 75 | 54.45 | System interfaces |  |  | Main catalog 2017 | 237 | Industrial PC, Embedded PC 01¦2017 | 353 |  | The device configuration CX1030 is not recommended for new projects.As new standard configuration the type CX20x0 is available. | http://www.beckhoff.com/CX1030-N010
CX1030-N041 | Embedded PC | Interface module for 2 x RS422/RS485 connections optically isolated (COM3 + COM4) – can only be used instead of and not at the same time as CX1030-N040 – full 115 kbaud on both channels – electrically isolated interfaces (optically isolated) – modes: RS485: with/without echo, with/without termination, RS422: full duplex – pre-assembled in the factory, cannot be upgraded – protection class IP 20 – operating/storage temperature: 0 °C ... +55 °C/-25 °C ... +85 °C – weight approx. 80 g – dimensions (W x H x D) 19 x 100 x 51 mm | 75 | 54.45 | System interfaces |  |  | Main catalog 2017 | 237 | Industrial PC, Embedded PC 01¦2017 | 353 |  | The device configuration CX1030 is not recommended for new projects.As new standard configuration the type CX20x0 is available. | http://www.beckhoff.com/CX1030-N010
CX1030-N060 | Embedded PC | Interface module for 10/100 Mbit Ethernet at CX1030 CPUs – implements the second internal LAN controller as standard Ethernet interface – maximum permitted CAT cable length 20 m – simple retrofitting in the field (caution: specified mounting position see documentation) – cannot be used simultaneously with EtherCAT CX1100-0014 power supply unit – protection class IP 20 – operating/storage temperature: 0 °C ... +55 °C/-25 °C ... +85 °C – weight approx. 71 g – dimensions (W x H x D) 19 x 100 x 51 mm | 65 | 47.19 | System interfaces |  |  | Main catalog 2017 | 237 | Industrial PC, Embedded PC 01¦2017 | 353 |  |  | http://www.beckhoff.com/CX1030-N010
CX1100-0001 | Embedded PC | Power supply unit for CX1000, CX1010 and CX1020 – 24 V DC (-15 %/+20 %) – 8 kbyte NOVRAM – FSTN display 2 lines x 16 characters of text, lighted, Navi switch 4+1 – protection class IP 20 – operating/storage temperature 0 °C ... +55 °C/-25 °C ... +85 °C – weight approx. 180 g – dimensions (W x H x D) 45 x 100 x 91 mm | 175 | 127.05 | Power supply |  |  | Main catalog 2017 | 239 | Industrial PC, Embedded PC 01¦2017 | 354 |  |  | http://www.beckhoff.com/CX1100-0001
CX1100-0002 | Embedded PC | Power supply unit for CX1000, CX1010 and CX1020 core with K-bus capability – 24 V DC (-15 %/+20 %) – integrated K-bus controller – K-bus power supply up to max. 1.75 A – 8 kbyte NOVRAM – 2 kbyte DPRAM I/O memory for K-bus process data – FSTN display 2 lines x 16 characters of text, lighted, Navi switch 4+1 – protection class IP 20 – operating/storage temperature 0 °C ... +55 °C/-25 °C ... +85 °C – weight approx. 250 g – dimensions (W x H x D) 40 x 100 x 91 mm | 235 | 170.61 | Power supply |  |  | Main catalog 2017 | 239 | Industrial PC, Embedded PC 01¦2017 | 354 |  | Please order CX1100-001x for Basic CPU module CX1030
CX1100-0003 | Embedded PC | Power supply unit for CX1000, CX1010 and CX1020, core with K-bus capability and IP-Link capability – 24 V DC (-15 %/+20 %) – integrated K-bus controller and IP-Link controller – 8 kbyte NOVRAM – 4 kbyte I/O memory for process data (shared with K-bus process data) – FSTN display 2 lines x 16 characters of text, lighted, Navi switch 4+1 Beckhoff IP-Link master interface module (1-channel): – connects up to 64 I/O stations of Beckhoff IP 67 Fieldbus Box modules type IExxxx – optical fibre based bus – 2 Mbaud communication speed – protection class IP 20 – operating/storage temperature 0 °C ... +55 °C/-25 °C ... +85 °C – weight approx. 350 g – dimensions (W x H x D) 58 x 100 x 91 mm | 290 | 210.54 | Power supply |  |  | Main catalog 2017 | 239 | Industrial PC, Embedded PC 01¦2017 | 354 |  | Please order CX1100-001x for Basic CPU module CX1030
CX1100-0004 | Embedded PC | Power supply unit for CX1010 and CX1020, core with E-bus capability – power supply 24 V DC (-15%/+20%) – E-bus connection (adapter terminal) – E-bus power supply up to 2 A – 8 kbyte NOVRAM – FSTN display 2 lines x 16 characters of text, lighted, Navi switch 4+1 – diagnostics LED: 1 x PWR, 1 x L/A, 1 x RUN – protection class IP 20 – operating/storage temperature 0 °C ... +55 °C/-25 °C ... +85 °C – weight approx. 205 g – dimensions (W x H x D) 39 x 100 x 91 mm | 195 | 141.57 | Power supply |  |  | Main catalog 2017 | 239 | Industrial PC, Embedded PC 01¦2017 | 354 |  | Please order CX1100-001x for Basic CPU module CX1030 | http://www.beckhoff.com/CX1100-0004
CX1100-0012 | Embedded PC | Power supply unit for CX1030 core with K-bus capability – 24 V DC (-15 %/+20 %) – integrated K-bus controller – K-bus power supply up to max. 1.75 A – 8 kbyte NOVRAM – 2 kbyte DPRAM I/O memory for K-bus process data – FSTN display 2 lines x 16 characters of text, lighted, Navi switch 4+1 – protection class IP 20 – operating/storage temperature 0 °C ... +55 °C/-25 °C ... +85 °C – weight approx. 240 g – dimensions (W x H x D) 42 x 109 x 92 mm | 265 | 192.39 | Power supply |  |  | Main catalog 2017 | 240 | Industrial PC, Embedded PC 01¦2017 | 355 |  | The device configuration CX1030 is not recommended for new projects.As new standard configuration the type CX20x0 is available. | http://www.beckhoff.com/CX1100-0012
CX1100-0013 | Embedded PC | Power supply unit for CX1030, core with K-bus capability and IP-Link capability – 24 V DC (-15 %/+20 %) – integrated K-bus controller and IP-Link controller – 8 kbyte NOVRAM – 4 kbyte I/O memory for process data (shared with K-bus process data) – FSTN display 2 lines x 16 characters of text, lighted, Navi switch 4+1 Beckhoff IP-Link master interface module (1-channel): – connects up to 64 I/O stations of Beckhoff IP 67 Fieldbus Box modules type IExxxx – optical fibre based bus – 2 Mbaud communication speed – protection class IP 20 – operating/storage temperature 0 °C ... +55 °C/-25 °C ... +85 °C – weight approx. 325 g – dimensions (W x H x D) 58 x 109 x 92 mm | 320 | 232.32 | Power supply |  |  | Main catalog 2017 | 240 | Industrial PC, Embedded PC 01¦2017 | 355 |  | The device configuration CX1030 is not recommended for new projects.As new standard configuration the type CX20x0 is available.
CX1100-0014 | Embedded PC | Power supply unit for CX1030, core with E-bus capability – power supply 24 V DC (-15 %/+20 %) – E-bus connection (adapter terminal) – E-bus power supply up to max. 1.75 A – 8 kbyte NOVRAM – FSTN display 2 lines x 16 characters of text, lighted, Navi switch 4+1 – diagnostics LED: 1 x PWR, 1 x L/A, 1 x RUN – protection class IP 20 – operating/storage temperature 0 °C ... +55 °C/-25 °C ... +85 °C – weight approx. 235 g – dimensions (W x H x D) 42 x 109 x 92 mm | 225 | 163.35 | Power supply |  |  | Main catalog 2017 | 240 | Industrial PC, Embedded PC 01¦2017 | 355 |  | The device configuration CX1030 is not recommended for new projects.As new standard configuration the type CX20x0 is available. | http://www.beckhoff.com/CX1100-0014
CX1100-0900 | Embedded PC | UPS module for uninterruptible power supply of the CX controller – suitable for CX1000 and CX1010 – electric charge: 20 As – output current max. 550 mA (24 V DC) – simple retrofitting in the field by adding to existing CX1000 and CX1010 controller is possible – maintenance-free due to advanced capacitive technology (Supercaps) – bridging time adjustable via rotary selection switch (load-dependent) – LED status indicator for 24 V IN OK, 24 V OUT OK, CHARGE – UPS status can be queried via TwinCAT or DPRAM interface – protection class IP 20 – operating/storage temperature 0 °C ... +55 °C/-25 °C ... +85 °C – weight approx. 346 g – dimensions (W x H x D) 57 x 100 x 91 mm | 235 | 170.61 | UPS modules |  |  | Main catalog 2017 | 243 | Industrial PC, Embedded PC 01¦2017 | 356 |  |  | http://www.beckhoff.com/CX1100-0900
CX1100-0910 | Embedded PC | UPS module for uninterruptible power supply of the CX controller – suitable for CX1000 and CX1010 – electric charge: 20 As – output current max. 1100 mA (24 V DC) – simple retrofitting in the field by adding to existing CX controller is possible – maintenance-free due to advanced capacitive technology (Supercaps) – bridging time adjustable via rotary selection switch (load-dependent) – LED status indicator for 24 V IN OK, 24 V OUT OK, CHARGE – UPS status can be queried via TwinCAT or DPRAM interface – protection class IP 20 – operating/storage temperature 0 °C ... +55 °C/-25 °C ... +85 °C – weight approx. 465 g – dimensions (W x H x D) 76 x 100 x 91 mm | 295 | 214.17 | UPS modules |  |  | Main catalog 2017 | 243 | Industrial PC, Embedded PC 01¦2017 | 356 |  |  | http://www.beckhoff.com/CX1100-0910
CX1100-0920 | Embedded PC | UPS module for uninterruptible power supply of the CX controller – suitable for CX1000, CX1010 and CX1020 (not CX1030) – electric charge: 40 As – output current max. 1100 mA (24 V DC) – simple retrofitting in the field by adding to existing CX controller is possible – maintenance-free due to advanced capacitive technology (Supercaps) – bridging time adjustable via rotary selection switch (load-dependent) – LED status indicator for 24 V IN OK, 24 V OUT OK, CHARGE – UPS status can be queried via TwinCAT or DPRAM interface – protection class IP 20 – operating/storage temperature 0 °C ... +55 °C/-25 °C ... +85 °C – weight approx. 617 g – dimensions (W x H x D) 95 x 100 x 91 mm | 395 | 286.77 | UPS modules |  |  | Main catalog 2017 | 243 | Industrial PC, Embedded PC 01¦2017 | 356
CX1100-0930 | Embedded PC | UPS module for uninterruptible power supply of the CX controller – suitable for CX1000, CX1010, CX1020 and CX1030 – electric charge: 40 As – output current max. 2000 mA (24 V DC) – simple retrofitting in the field by adding to existing CX controller is possible – maintenance-free due to advanced capacitive technology (Supercaps) – bridging time adjustable via rotary selection switch (load-dependent) – LED status indicator for 24 V IN OK, 24 V OUT OK, CHARGE – UPS status can be queried via TwinCAT or DPRAM interface – protection class IP 20 – operating/storage temperature 0 °C ... +55 °C/-25 °C ... +85 °C – weight approx. 650 g – dimensions (W x H x D) 95 x 100 x 91 mm | 434.5 | 315.447 | UPS modules |  |  | Main catalog 2017 | 243 | Industrial PC, Embedded PC 01¦2017 | 357
CX1500-M200 | Embedded PC | Lightbus master interface module ISA address: DA000 – number of fieldbus channels: 1 – connector type: 2 x fibre optic connectors – communication speed: 2.5 Mbaud – interface to the CX core CPU through 16 bit ISA interface with 2 kbytes DPRAM for 8 communication channels, data, control and status register – communication: 8 priority controlled logical communication channels – bus nodes: max. 255 nodes with a max. of 65280 I/O points per fieldbus connection – interrupt initiation of 2 PC hardware interrupts is possible – hardware diagnostics 3 LEDs – protection class IP 20 – operating/storage temperature 0 °C ... +55 °C/-25 °C ... +85 °C – weight approx. 190 g – dimensions (W x H x D) 38 x 100 x 91 mm | 348 | 252.648 | Master fieldbus |  | Lightbus | Main catalog 2017 | 241 | Industrial PC, Embedded PC 01¦2017 | 358 |  |  | http://www.beckhoff.com/CX1500-M200
CX1500-M310 | Embedded PC | PROFIBUS master interface module ISA address: D4000 – number of fieldbus channels: 1 – connector type: 9-pin D-sub, female – supports PROFIBUS DP (standard), PROFIBUS DP-V1 (Cl. 1+2: acyclic services, alarms), DP-V2 (MC) – transmission rate 9.6 kbaud...12 Mbaud – interface to the CX core CPU through 16 bit ISA interface with 2 kbytes DPRAM – bus nodes per channel: max. 125 slaves with up to 244 bytes input, output, parameter, configuration, diagnostic data per slave – differing cycle times per slave are possible – hardware diagnostics 2 LEDs – protection class IP 20 – operating/storage temperature 0 °C ... +55 °C/-25 °C ... +85 °C – weight approx. 190 g – dimensions (W x H x D) 38 x 100 x 91 mm | 348 | 252.648 | Master fieldbus |  | PROFIBUS | Main catalog 2017 | 241 | Industrial PC, Embedded PC 01¦2017 | 358
CX1500-M510 | Embedded PC | CANopen master interface module ISA address: D6000 – number of fieldbus channels: 1 – open style connector, 5-pin – transmission rate 10, 20, 50, 100, 125, 250, 500, 800, 1000 kbaud – interface to the CX core CPU through 16 bit ISA interface with 2 kbytes DPRAM – bus nodes per channel: max. 127 slaves – hardware diagnostics 2 LEDs – protection class IP 20 – operating/storage temperature 0 °C ... +55 °C/-25 °C ... +85 °C – weight approx. 190 g – dimensions (W x H x D) 38 x 100 x 91 mm | 348 | 252.648 | Master fieldbus |  | CANopen | Main catalog 2017 | 241 | Industrial PC, Embedded PC 01¦2017 | 358 |  |  | http://www.beckhoff.com/CX1500-M510
CX1500-M520 | Embedded PC | DeviceNet master interface module ISA address: D8000 – number of fieldbus channels: 1 – open style connector, 5-pin – transmission rate 125, 250, 500 kbaud – interface to the CX core CPU through 16 bit ISA interface with 2 kbytes DPRAM – bus nodes per channel: max. 63 slaves – hardware diagnostics 2 LEDs – protection class IP 20 – operating/storage temperature 0 °C ... +55 °C/-25 °C ... +85 °C – weight approx. 190 g – dimensions (W x H x D) 38 x 100 x 91 mm | 348 | 252.648 | Master fieldbus |  | DeviceNet | Main catalog 2017 | 241 | Industrial PC, Embedded PC 01¦2017 | 359
CX1500-M750 | Embedded PC | SERCOS master interface module ISA address: DC000 – number of fieldbus channels: 1 – bus connectors: following standard F-SMA-Norm IEC 872-2 – transmission rate 2, 4, 8, 16 Mbaud – bus nodes per channel: max. 254 – maximum number of communication bytes: 508 bytes In/508 bytes Out for cyclic data per slave – hardware diagnostics: 3 LEDs – interface to the CX core CPU through 16 bit ISA interface with 2 kbytes DPRAM – protection class IP 20 – operating/storage temperature 0 °C ... +55 °C/-25 °C ... +85 °C – weight approx. 190 g – dimensions (W x H x D) 38 x 100 x 91 mm | 348 | 252.648 | Master fieldbus |  | SERCOS interface | Main catalog 2017 | 241 | Industrial PC, Embedded PC 01¦2017 | 359
CX1500-Mxxx-0001 | Embedded PC | ISA address: D4000 |  |  | Master fieldbus | Option CX1500-Mxxx-000x |  |  |  | Industrial PC, Embedded PC 01¦2017 | 359
CX1500-Mxxx-0002 | Embedded PC | ISA address: D6000 |  |  | Master fieldbus | Option CX1500-Mxxx-000x |  |  |  | Industrial PC, Embedded PC 01¦2017 | 359
CX1500-Mxxx-0003 | Embedded PC | ISA address: D8000 |  |  | Master fieldbus | Option CX1500-Mxxx-000x |  |  |  | Industrial PC, Embedded PC 01¦2017 | 359
CX1500-Mxxx-0004 | Embedded PC | ISA address: DA000 |  |  | Master fieldbus | Option CX1500-Mxxx-000x |  |  |  | Industrial PC, Embedded PC 01¦2017 | 359
CX1500-Mxxx-0005 | Embedded PC | ISA address: DC000 |  |  | Master fieldbus | Option CX1500-Mxxx-000x |  |  |  | Industrial PC, Embedded PC 01¦2017 | 359
CX1500-B200 | Embedded PC | Lightbus slave interface module ISA address: EA000 – number of fieldbus channels: 1 – connector type: 2 x fibre optic connectors – communication speed: 2.5 Mbaud, 32 bit data information in 25 µs – max. process image: 512 bytes In/512 bytes Out – 2 kbyte internal DPRAM memory for process image – interface to the CX through 16 bit ISA bus with 2 kbyte DPRAM – bus nodes per channel: max. 255 slaves – labelling system: snap-in white-coloured labels 5 x 15 mm – protection class IP 20 – operating/storage temperature 0 °C ... +55 °C/-25 °C ... +85 °C – weight approx. 190 g – dimensions (W x H x D) 38 x 100 x 91 mm | 289 | 209.814 | Slave fieldbus |  | Lightbus | Main catalog 2017 | 242 | Industrial PC, Embedded PC 01¦2017 | 360 |  | In case of using a slave interface module with CX1010/CX1020/CX1030 please order an addressin the range Dx000. | http://www.beckhoff.com/CX1500-B200
CX1500-B310 | Embedded PC | PROFIBUS slave interface module ISA address: E4000 – number of fieldbus channels: 1 – connector type: 9-pin D-sub, female – PROFIBUS DP, DP-V1, DP-V2 (MC) – communication speed: 9.6 kbaud...12 Mbaud – max. process image: 244 bytes In/244 bytes Out – 2 kbyte internal DPRAM memory for process image – interface to the CX through 16 bit ISA bus with 2 kbyte DPRAM – bus nodes per channel: max. 125 slaves – labelling system: snap-in white-coloured labels 5 x 15 mm – protection class IP 20 – operating/storage temperature 0 °C ... +55 °C/-25 °C ... +85 °C – weight approx. 190 g – dimensions (W x H x D) 38 x 100 x 91 mm | 289 | 209.814 | Slave fieldbus |  | PROFIBUS | Main catalog 2017 | 242 | Industrial PC, Embedded PC 01¦2017 | 360 |  | In case of using a slave interface module with CX1010/CX1020/CX1030 please order an addressin the range Dx000.
CX1500-B510 | Embedded PC | CANopen slave interface module ISA address: E6000 – number of fieldbus channels: 1 – open style connector, 5-pin – electrically isolated interfaces – transmission rate: 10, 20, 50, 100, 125, 250, 500, 800, 1000 kbaud – max. process image: 1536 bytes for the sum of inputs + outputs (max 192 PDOs) – interface to the CX core CPU through 16 bit ISA interface with 2 kbytes DPRAM – bus nodes per channel: max. 127 slaves – hardware diagnostics 4 LEDs – protection class IP 20 – operating/storage temperature 0 °C ... +55 °C/-25 °C ... +85 °C – weight approx. 190 g – dimensions (W x H x D) 38 x 100 x 91 mm | 289 | 209.814 | Slave fieldbus |  | CANopen | Main catalog 2017 | 242 | Industrial PC, Embedded PC 01¦2017 | 360 |  | In case of using a slave interface module with CX1010/CX1020/CX1030 please order an addressin the range Dx000. | http://www.beckhoff.com/CX1500-B510
CX1500-B520 | Embedded PC | DeviceNet slave interface module ISA address: E8000 – number of fieldbus channels: 1 – open style connector, 5-pin – transmission rate 125, 250, 500 kbaud – max. process image: 255 bytes In/255 bytes Out – interface to the CX core CPU through 16 bit ISA interface with 2 kbytes DPRAM – bus nodes per channel: max. 63 slaves – hardware diagnostics 2 LEDs – protection class IP 20 – operating/storage temperature 0 °C ... +55 °C/-25 °C ... +85 °C – weight approx. 190 g – dimensions (W x H x D) 38 x 100 x 91 mm | 289 | 209.814 | Slave fieldbus |  | DeviceNet | Main catalog 2017 | 242 | Industrial PC, Embedded PC 01¦2017 | 361 |  | In case of using a slave interface module with CX1010/CX1020/CX1030 please order an addressin the range Dx000.
CX1500-Bxxx-0001 | Embedded PC | ISA address: D4000 |  |  | Slave fieldbus | Option CX1500-Bxxx-000x |  |  |  | Industrial PC, Embedded PC 01¦2017 | 361
CX1500-Bxxx-0002 | Embedded PC | ISA address: D6000 |  |  | Slave fieldbus | Option CX1500-Bxxx-000x |  |  |  | Industrial PC, Embedded PC 01¦2017 | 361
CX1500-Bxxx-0003 | Embedded PC | ISA address: D8000 |  |  | Slave fieldbus | Option CX1500-Bxxx-000x |  |  |  | Industrial PC, Embedded PC 01¦2017 | 361
CX1500-Bxxx-0004 | Embedded PC | ISA address: DA000 |  |  | Slave fieldbus | Option CX1500-Bxxx-000x |  |  |  | Industrial PC, Embedded PC 01¦2017 | 361
CX1500-Bxxx-0005 | Embedded PC | ISA address: DC000 |  |  | Slave fieldbus | Option CX1500-Bxxx-000x |  |  |  | Industrial PC, Embedded PC 01¦2017 | 361
CX1900-0023 | Embedded PC | 1 GB Compact Flash card, extended temperature specification, instead of 128 MB Compact Flash | 12 | 8.712 | System accessories | Compact Flash cards |  |  |  | Industrial PC, Embedded PC 01¦2017 | 362 |  | Pricing valid only if bundled with a CX core CPU unit
CX1900-0025 | Embedded PC | 2 GB Compact Flash card, extended temperature specification, instead of 128 MB Compact Flash | 31 | 22.506 | System accessories | Compact Flash cards |  |  |  | Industrial PC, Embedded PC 01¦2017 | 362 |  | Pricing valid only if bundled with a CX core CPU unit
CX1900-0027 | Embedded PC | 4 GB Compact Flash card, extended temperature specification, instead of 128 MB Compact Flash | 55 | 39.93 | System accessories | Compact Flash cards |  |  |  | Industrial PC, Embedded PC 01¦2017 | 362 |  | Pricing valid only if bundled with a CX core CPU unit
CX1900-0029 | Embedded PC | 8 GB Compact Flash card, extended temperature specification, instead of 128 MB Compact Flash | 118 | 85.668 | System accessories | Compact Flash cards |  |  |  | Industrial PC, Embedded PC 01¦2017 | 362 |  | Pricing valid only if bundled with a CX core CPU unit
CX1900-0031 | Embedded PC | 16 GB Compact Flash card, extended temperature specification, instead of 128 MB Compact Flash | 252 | 182.952 | System accessories | Compact Flash cards |  |  |  | Industrial PC, Embedded PC 01¦2017 | 362 |  | Pricing valid only if bundled with a CX core CPU unit
CX1900-0022 | Embedded PC | 128 MB Compact Flash card, extended temperature specification | 23 | 16.698 | System accessories | Compact Flash cards |  |  |  | Industrial PC, Embedded PC 01¦2017 | 362
CX1900-0024 | Embedded PC | 1 GB Compact Flash card, extended temperature specification | 35 | 25.41 | System accessories | Compact Flash cards |  |  |  | Industrial PC, Embedded PC 01¦2017 | 362
CX1900-0026 | Embedded PC | 2 GB Compact Flash card, extended temperature specification | 54 | 39.204 | System accessories | Compact Flash cards |  |  |  | Industrial PC, Embedded PC 01¦2017 | 362
CX1900-0028 | Embedded PC | 4 GB Compact Flash card, extended temperature specification | 78 | 56.628 | System accessories | Compact Flash cards |  |  |  | Industrial PC, Embedded PC 01¦2017 | 362
CX1900-0030 | Embedded PC | 8 GB Compact Flash card, extended temperature specification | 141 | 102.366 | System accessories | Compact Flash cards |  |  |  | Industrial PC, Embedded PC 01¦2017 | 362
CX1900-0032 | Embedded PC | 16 GB Compact Flash card, extended temperature specification | 275 | 199.65 | System accessories | Compact Flash cards |  |  |  | Industrial PC, Embedded PC 01¦2017 | 362
CX1900-0123 | Embedded PC | 1 GB microSD card, instead of 512 MB microSD card | 9 | 6.534 | System accessories | microSD cards |  |  |  | Industrial PC, Embedded PC 01¦2017 | 362 |  | Pricing valid only if bundled with a CX core CPU unit
CX1900-0125 | Embedded PC | 2 GB microSD card, instead of 512 MB microSD card | 32 | 23.232 | System accessories | microSD cards |  |  |  | Industrial PC, Embedded PC 01¦2017 | 362 |  | Pricing valid only if bundled with a CX core CPU unit
CX1900-0127 | Embedded PC | 4 GB microSD card, instead of 512 MB microSD card | 69 | 50.094 | System accessories | microSD cards |  |  |  | Industrial PC, Embedded PC 01¦2017 | 362 |  | Pricing valid only if bundled with a CX core CPU unit
CX1900-0129 | Embedded PC | 8 GB microSD card, instead of 512 MB microSD card | 141 | 102.366 | System accessories | microSD cards |  |  |  | Industrial PC, Embedded PC 01¦2017 | 362 |  | Pricing valid only if bundled with a CX core CPU unit
CX1900-0122 | Embedded PC | 512 MB microSD card | 12 | 8.712 | System accessories | microSD cards |  |  |  | Industrial PC, Embedded PC 01¦2017 | 362
CX1900-0124 | Embedded PC | 1 GB microSD card | 21 | 15.246 | System accessories | microSD cards |  |  |  | Industrial PC, Embedded PC 01¦2017 | 362
CX1900-0126 | Embedded PC | 2 GB microSD card | 44 | 31.944 | System accessories | microSD cards |  |  |  | Industrial PC, Embedded PC 01¦2017 | 362
CX1900-0128 | Embedded PC | 4 GB microSD card | 81 | 58.806 | System accessories | microSD cards |  |  |  | Industrial PC, Embedded PC 01¦2017 | 362
CX1900-0130 | Embedded PC | 8 GB microSD card | 153 | 111.078 | System accessories | microSD cards |  |  |  | Industrial PC, Embedded PC 01¦2017 | 362
CX1900-0010 | Embedded PC | Formatting a Compact Flash card (bootable), FAT16 | 15 | 10.89 | System accessories |  |  |  |  | Industrial PC, Embedded PC 01¦2017 | 362
CX1900-0012 | Embedded PC | Formatting a Compact Flash card (bootable), NTFS | 15 | 10.89 | System accessories |  |  |  |  | Industrial PC, Embedded PC 01¦2017 | 362
CX1900-0101 | Embedded PC | DVI-to-VGA passive adaptor for connecting a standard desktop VGA monitor to the CX system – singles out the VGA signals of the DVI-I interface of the CX modules – 29-pin male DVI-A connector (bottom) to 15-pin female connector (top) – weight approx. 40 g – dimensions (W x H x D) 40 x 42 x 15 mm | 9 | 6.534 | System accessories | Connectors and adaptors |  |  |  | Industrial PC, Embedded PC 01¦2017 | 363
CX1900-0101 | Embedded PC | DVI-to-VGA passive adaptor for connecting a standard desktop VGA monitor to the CX system – singles out the VGA signals of the DVI-I interface of the CX modules – 29-pin male DVI-A connector (bottom) to 15-pin female connector (top) – weight approx. 40 g – dimensions (W x H x D) 40 x 42 x 15 mm | 9 | 6.534 | System accessories | Connectors and adaptors |  |  |  | Industrial PC, Embedded PC 01¦2017 | 363
CX1900-0200 | Embedded PC | Universal plastic labels for the CX system (package contains 1000 labels) – snaps into the premoulded spots on the CX components – labelling can be done with a X-Y plotter – dimension of the single label 15 x 5 mm – material: white coloured plastic – Murrplastik type KMR 5/15, order number 86401014 | 55 | 39.93 | System accessories | Labelling system |  |  |  | Industrial PC, Embedded PC 01¦2017 | 363
CX1900-0200 | Embedded PC | Universal plastic labels for the CX system (package contains 1000 labels) – snaps into the premoulded spots on the CX components – labelling can be done with a X-Y plotter – dimension of the single label 15 x 5 mm – material: white coloured plastic – Murrplastik type KMR 5/15, order number 86401014 | 55 | 39.93 | System accessories | Labelling system |  |  |  | Industrial PC, Embedded PC 01¦2017 | 363
CX5120 | Embedded PC | DIN rail Industrial PC – processor Intel® Atom™ E3815, 1.46 GHz, 1 core (TC3: 40) – flash memory: slot for CFast card (card not included), slot for microSD card – internal main memory: 2 GB DDR3 RAM (not expandable) – 2 x RJ45 Ethernet connector 10/100/1000 Mbit – 4 x USB 2.0 interfaces – 1 x DVI-I interface – integrated 1-second UPS (for 1 MB of persistent data on CFast card) – internal battery-backed clock for time and date (battery exchangeable) – max. power consumption: 9 W (including the system interfaces) – protection class IP 20 – operating/storage temperature -25 °C ... +60 °C/-40 °C ... +85 °C – weight approx. 860 g – dimensions (W x H x D) 124 mm x 100 mm x 92 mm – ‚S‘ = placeholder for the operating system options: 0 = no operating system installed 2 = preequipped with Microsoft Windows Embedded Standard 7 P, 32 bit 3 = preequipped with Microsoft Windows Embedded Standard 7 P, 64 bit 4 = preequipped with Microsoft Windows 10 IoT Enterprise, Long Term Servicing Branch (LTSB), 32 bit 5 = preequipped with Microsoft Windows 10 IoT Enterprise, Long Term Servicing Branch (LTSB), 64 bit – ‚T‘ = placeholder for the TwinCAT software level options: 0 = no TwinCAT 1 = preequipped with TwinCAT 2 PLC license 2 = preequipped with TwinCAT 2 NC PTP license 3 = preequipped with TwinCAT 2 NC I license 5 = preequipped with TwinCAT 3 runtime (XAR), no licenses included Please refer to the following table listing for the order numbers of the various valid combinations. | see CPU modules |  |  |  |  | Main catalog 2017 | 228 | Industrial PC, Embedded PC 01¦2017 | 364 |  |  | http://www.beckhoff.com/CX5100
CX5120-0100 | Embedded PC | Basic CPU module CX5120, no operating system, no TwinCAT | 688 | 499.488 | Basic CPU module |  |  | Main catalog 2017 | 229 | Industrial PC, Embedded PC 01¦2017 | 364 |  |  | http://www.beckhoff.com/CX5100
CX5120-0120 | Embedded PC | Basic CPU module CX5120, Microsoft Windows Embedded Standard 7 P, 32 bit, no TwinCAT | 868 | 630.168 | Basic CPU module |  |  | Main catalog 2017 | 229 | Industrial PC, Embedded PC 01¦2017 | 364 |  | requires a CFast flash card with a minimum capacity of 8 GB, see page 395 | http://www.beckhoff.com/CX5100
CX5120-0121 | Embedded PC | Basic CPU module CX5120, Microsoft Windows Embedded Standard 7 P, 32 bit, TwinCAT 2 PLC run-time | 1168 | 847.968 | Basic CPU module |  |  | Main catalog 2017 | 229 | Industrial PC, Embedded PC 01¦2017 | 364 |  | requires a CFast flash card with a minimum capacity of 8 GB, see page 395 | http://www.beckhoff.com/CX5100
CX5120-0122 | Embedded PC | Basic CPU module CX5120, Microsoft Windows Embedded Standard 7 P, 32 bit, TwinCAT 2 PLC run-time, TwinCAT 2 NC run-time | 1368 | 993.168 | Basic CPU module |  |  | Main catalog 2017 | 229 | Industrial PC, Embedded PC 01¦2017 | 364 |  | requires a CFast flash card with a minimum capacity of 8 GB, see page 395 | http://www.beckhoff.com/CX5100
CX5120-0123 | Embedded PC | Basic CPU module CX5120, Microsoft Windows Embedded Standard 7 P, 32 bit, TwinCAT 2 PLC run-time, TwinCAT 2 NC run-time, TwinCAT 2 NC I run-time | 1618 | 1174.668 | Basic CPU module |  |  | Main catalog 2017 | 229 | Industrial PC, Embedded PC 01¦2017 | 364 |  | requires a CFast flash card with a minimum capacity of 8 GB, see page 395 | http://www.beckhoff.com/CX5100
CX5120-0125 | Embedded PC | Basic CPU module CX5120, Microsoft Windows Embedded Standard 7 P, 32 bit, TwinCAT 3 runtime (XAR), no licenses included | 868 | 630.168 | Basic CPU module |  |  | Main catalog 2017 | 229 | Industrial PC, Embedded PC 01¦2017 | 364 |  | requires a CFast flash card with a minimum capacity of 8 GB, see page 395Preequipped with TwinCAT 3 runtime (XAR), without licenses. Please order TwinCAT 3 licenses separately from the TwinCAT 3 Price List. | http://www.beckhoff.com/CX5100
CX5120-0130 | Embedded PC | Basic CPU module CX5120, Microsoft Windows Embedded Standard 7 P, 64 bit, no TwinCAT | 868 | 630.168 | Basic CPU module |  |  | Main catalog 2017 | 229 | Industrial PC, Embedded PC 01¦2017 | 364 |  | requires a CFast flash card with a minimum capacity of 16 GB, see page 395 | http://www.beckhoff.com/CX5100
CX5120-0135 | Embedded PC | Basic CPU module CX5120, Microsoft Windows Embedded Standard 7 P, 64 bit, TwinCAT 3 runtime (XAR), no licenses included | 868 | 630.168 | Basic CPU module |  |  | Main catalog 2017 | 229 | Industrial PC, Embedded PC 01¦2017 | 364 |  | requires a CFast flash card with a minimum capacity of 16 GB, see page 395Preequipped with TwinCAT 3 runtime (XAR), without licenses. Please order TwinCAT 3 licenses separately from the TwinCAT 3 Price List. | http://www.beckhoff.com/CX5100
CX5120-0140 | Embedded PC | Basic CPU module CX5120, Microsoft Windows 10 IoT Enterprise, Long Term Servicing Branch (LTSB), 32 bit, no TwinCAT | 822 | 596.772 |  |  |  | Main catalog 2017 | 229 | Industrial PC, Embedded PC 01¦2017 | 364 |  | requires a CFast flash card with a minimum capacity of 16 GB, see page 395 | http://www.beckhoff.com/CX5100
CX5120-0141 | Embedded PC | Basic CPU module CX5120, Microsoft Windows 10 IoT Enterprise, Long Term Servicing Branch (LTSB), 32 bit, TwinCAT 2 PLC run-time | 1122 | 814.572 |  |  |  | Main catalog 2017 | 229 | Industrial PC, Embedded PC 01¦2017 | 364 |  | requires a CFast flash card with a minimum capacity of 16 GB, see page 395 | http://www.beckhoff.com/CX5100
CX5120-0142 | Embedded PC | Basic CPU module CX5120, Microsoft Windows 10 IoT Enterprise, Long Term Servicing Branch (LTSB), 32 bit, TwinCAT 2 PLC run-time, TwinCAT 2 NC run-time | 1322 | 959.772 |  |  |  | Main catalog 2017 | 229 | Industrial PC, Embedded PC 01¦2017 | 364 |  | requires a CFast flash card with a minimum capacity of 16 GB, see page 395 | http://www.beckhoff.com/CX5100
CX5120-0143 | Embedded PC | Basic CPU module CX5120, Microsoft Windows 10 IoT Enterprise, Long Term Servicing Branch (LTSB), 32 bit, TwinCAT 2 PLC run-time, TwinCAT 2 NC run-time, TwinCAT 2 NC I run-time | 1572 | 1141.272 |  |  |  | Main catalog 2017 | 229 | Industrial PC, Embedded PC 01¦2017 | 364 |  | requires a CFast flash card with a minimum capacity of 16 GB, see page 395 | http://www.beckhoff.com/CX5100
CX5120-0150 | Embedded PC | Basic CPU module CX5120, Microsoft Windows 10 IoT Enterprise, Long Term Servicing Branch (LTSB), 64 bit, no TwinCAT | 822 | 596.772 |  |  |  | Main catalog 2017 | 229 | Industrial PC, Embedded PC 01¦2017 | 364 |  | requires a CFast flash card with a minimum capacity of 16 GB, see page 395 | http://www.beckhoff.com/CX5100
CX5120-0155 | Embedded PC | Basic CPU module CX5120, Microsoft Windows 10 IoT Enterprise, Long Term Servicing Branch (LTSB), 64 bit, TwinCAT 3 runtime (XAR), no licenses included | 822 | 596.772 |  |  |  | Main catalog 2017 | 229 | Industrial PC, Embedded PC 01¦2017 | 364 |  | requires a CFast flash card with a minimum capacity of 16 GB, see page 395Preequipped with TwinCAT 3 runtime (XAR), without licenses. Please order TwinCAT 3 licenses separately from the TwinCAT 3 Price List. | http://www.beckhoff.com/CX5100
CX5120-N020 | Embedded PC | audio interface, 3 x 3.5 mm jack sockets, Line In, Mic In, Line Out or 5.1 Surround | 75 | 54.45 | Optional interfaces |  |  | Main catalog 2017 | 228 | Industrial PC, Embedded PC 01¦2017 | 364
CX5120-N030 | Embedded PC | RS232 interface, D-sub plug, 9-pin (RXD, TXD, RTS, CTS) | 42 | 30.492 | Optional interfaces |  |  | Main catalog 2017 | 228 | Industrial PC, Embedded PC 01¦2017 | 364
CX5120-N031 | Embedded PC | RS485 interface, D-sub socket, 9-pin, configuration as an end point, without echo, termination on | 73 | 52.998 | Optional interfaces |  |  | Main catalog 2017 | 228 | Industrial PC, Embedded PC 01¦2017 | 364
CX5120-N031-0001 | Embedded PC | RS485 interface, D-sub socket, 9-pin, configuration as an end point, with echo, termination on | 73 | 52.998 | Optional interfaces |  |  | Main catalog 2017 | 228 | Industrial PC, Embedded PC 01¦2017 | 364
CX5120-N031-0002 | Embedded PC | RS485 interface, D-sub socket, 9-pin, configuration as drop point, without echo, termination off | 73 | 52.998 | Optional interfaces |  |  | Main catalog 2017 | 228 | Industrial PC, Embedded PC 01¦2017 | 364
CX5120-N031-0003 | Embedded PC | RS485 interface, D-sub socket, 9-pin, configuration as drop point, with echo, termination off | 73 | 52.998 | Optional interfaces |  |  | Main catalog 2017 | 228 | Industrial PC, Embedded PC 01¦2017 | 364
CX5120-N031-0004 | Embedded PC | RS422 interface, D-sub socket, 9-pin, configuration as full duplex end point, termination on | 73 | 52.998 | Optional interfaces |  |  | Main catalog 2017 | 228 | Industrial PC, Embedded PC 01¦2017 | 364
CX5120-B110 | Embedded PC | EtherCAT slave interface, EtherCAT IN and OUT (2 x RJ45) | 125 | 90.75 | Optional interfaces |  |  | Main catalog 2017 | 228 | Industrial PC, Embedded PC 01¦2017 | 364
CX5120-M310 | Embedded PC | PROFIBUS master interface, D-sub socket, 9-pin | 260 | 188.76 | Optional interfaces |  |  | Main catalog 2017 | 228 | Industrial PC, Embedded PC 01¦2017 | 364
CX5120-B310 | Embedded PC | PROFIBUS slave interface, D-sub socket, 9-pin | 205 | 148.83 | Optional interfaces |  |  | Main catalog 2017 | 228 | Industrial PC, Embedded PC 01¦2017 | 364
CX5120-M510 | Embedded PC | CANopen master interface, D-sub plug, 9-pin | 260 | 188.76 | Optional interfaces |  |  | Main catalog 2017 | 228 | Industrial PC, Embedded PC 01¦2017 | 364
CX5120-B510 | Embedded PC | CANopen slave interface, D-sub plug, 9-pin | 205 | 148.83 | Optional interfaces |  |  | Main catalog 2017 | 228 | Industrial PC, Embedded PC 01¦2017 | 364
CX5120-M930 | Embedded PC | PROFINET RT, controller interface, Ethernet (2 x RJ45) | 260 | 188.76 | Optional interfaces |  |  | Main catalog 2017 | 228 | Industrial PC, Embedded PC 01¦2017 | 364
CX5120-B930 | Embedded PC | PROFINET RT, device interface, Ethernet (2 x RJ45 switched) | 205 | 148.83 | Optional interfaces |  |  | Main catalog 2017 | 228 | Industrial PC, Embedded PC 01¦2017 | 364
CX5120-B950 | Embedded PC | EtherNet/IP slave interface, Ethernet (2 x RJ45 switched) | 205 | 148.83 | Optional interfaces |  |  | Main catalog 2017 | 228 | Industrial PC, Embedded PC 01¦2017 | 364 | For availability status see Beckhoff website at: www.beckhoff.com
CX2900-0107 | Embedded PC | Device modification for fulfillment of ATEX Certification II 3 G Ex nA II T4 Gc and II 3 D Ex tc IIIC T135 ºC Dc for CX5120, CX5130, CX5140 and CX9020: This option includes the modification and repositioning of the device label as well as a pre-mounted wire bow. The modification is a mandatory prerequisite for usage in hazardous areas as covered by the before mentioned certificate for ATEX Zone 2. Please also read the documentation for use in hazardous areas carefully. | 53 | 38.478 | System accessories |  |  |  |  | Industrial PC, Embedded PC 01¦2017 | 365
CX1900-0102 | Embedded PC | Spare battery suitable for CX10x0, CX50x0, CX51x0, CX90x0, CX20xx – lithium button cell type CR2032, 3V/225 mAh – follow polarity when installing | 3 | 2.178 | System accessories | Spare battery |  |  |  | Industrial PC, Embedded PC 01¦2017 | 365
CX5130 | Embedded PC | DIN rail Industrial PC – processor Intel® Atom™ E3827, 1.75 GHz, 2 cores (TC3: 40) – flash memory: slot for CFast card (card not included), slot for microSD card – internal main memory: 4 GB DDR3 RAM (not expandable) – 2 x RJ45 Ethernet connector 10/100/1000 Mbit – 4 x USB 2.0 interfaces – 1 x DVI-I interface – integrated 1-second UPS (for 1 MB of persistent data on CFast card) – internal battery-backed clock for time and date (battery exchangeable) – max. power consumption: 11 W (including the system interfaces) – protection class IP 20 – operating/storage temperature -25 °C ... +60 °C/-40 °C ... +85 °C – weight approx. 960 g – dimensions (W x H x D) 142 mm x 100 mm x 92 mm – ‚S‘ = placeholder for the operating system options: 0 = no operating system installed 2 = preequipped with Microsoft Windows Embedded Standard 7 P, 32 bit 3 = preequipped with Microsoft Windows Embedded Standard 7 P, 64 bit 4 = preequipped with Microsoft Windows 10 IoT Enterprise, Long Term Servicing Branch (LTSB), 32 bit 5 = preequipped with Microsoft Windows 10 IoT Enterprise, Long Term Servicing Branch (LTSB), 64 bit – ‚T‘ = placeholder for the TwinCAT software level options: 0 = no TwinCAT 1 = preequipped with TwinCAT 2 PLC license 2 = preequipped with TwinCAT 2 NC PTP license 3 = preequipped with TwinCAT 2 NC I license 5 = preequipped with TwinCAT 3 runtime (XAR), no licenses included Please refer to the following table listing for the order numbers of the various valid combinations. | see CPU modules |  |  |  |  | Main catalog 2017 | 228 | Industrial PC, Embedded PC 01¦2017 | 366 |  |  | http://www.beckhoff.com/CX5100
CX5130-0100 | Embedded PC | Basic CPU module CX5130, no operating system, no TwinCAT | 745 | 540.87 | Basic CPU module |  |  | Main catalog 2017 | 229 | Industrial PC, Embedded PC 01¦2017 | 366 |  |  | http://www.beckhoff.com/CX5100
CX5130-0120 | Embedded PC | Basic CPU module CX5130, Microsoft Windows Embedded Standard 7 P, 32 bit, no TwinCAT | 925 | 671.55 | Basic CPU module |  |  | Main catalog 2017 | 229 | Industrial PC, Embedded PC 01¦2017 | 366 |  | requires a CFast flash card with a minimum capacity of 8 GB, see page 395 | http://www.beckhoff.com/CX5100
CX5130-0121 | Embedded PC | Basic CPU module CX5130, Microsoft Windows Embedded Standard 7 P, 32 bit, TwinCAT 2 PLC run-time | 1225 | 889.35 | Basic CPU module |  |  | Main catalog 2017 | 229 | Industrial PC, Embedded PC 01¦2017 | 366 |  | requires a CFast flash card with a minimum capacity of 8 GB, see page 395 | http://www.beckhoff.com/CX5100
CX5130-0122 | Embedded PC | Basic CPU module CX5130, Microsoft Windows Embedded Standard 7 P, 32 bit, TwinCAT 2 PLC run-time, TwinCAT 2 NC run-time | 1425 | 1034.55 | Basic CPU module |  |  | Main catalog 2017 | 229 | Industrial PC, Embedded PC 01¦2017 | 366 |  | requires a CFast flash card with a minimum capacity of 8 GB, see page 395 | http://www.beckhoff.com/CX5100
CX5130-0123 | Embedded PC | Basic CPU module CX5130, Microsoft Windows Embedded Standard 7 P, 32 bit, TwinCAT 2 PLC run-time, TwinCAT 2 NC run-time, TwinCAT 2 NC I run-time | 1675 | 1216.05 | Basic CPU module |  |  | Main catalog 2017 | 229 | Industrial PC, Embedded PC 01¦2017 | 366 |  | requires a CFast flash card with a minimum capacity of 8 GB, see page 395 | http://www.beckhoff.com/CX5100
CX5130-0125 | Embedded PC | Basic CPU module CX5130, Microsoft Windows Embedded Standard 7 P, 32 bit, TwinCAT 3 runtime (XAR), no licenses included | 925 | 671.55 | Basic CPU module |  |  | Main catalog 2017 | 229 | Industrial PC, Embedded PC 01¦2017 | 366 |  | requires a CFast flash card with a minimum capacity of 8 GB, see page 395Preequipped with TwinCAT 3 runtime (XAR), without licenses. Please order TwinCAT 3 licenses separately from the TwinCAT 3 Price List. | http://www.beckhoff.com/CX5100
CX5130-0130 | Embedded PC | Basic CPU module CX5130, Microsoft Windows Embedded Standard 7 P, 64 bit, no TwinCAT | 925 | 671.55 | Basic CPU module |  |  | Main catalog 2017 | 229 | Industrial PC, Embedded PC 01¦2017 | 366 |  | requires a CFast flash card with a minimum capacity of 16 GB, see page 395 | http://www.beckhoff.com/CX5100
CX5130-0135 | Embedded PC | Basic CPU module CX5130, Microsoft Windows Embedded Standard 7 P, 64 bit, TwinCAT 3 runtime (XAR), no licenses included | 925 | 671.55 | Basic CPU module |  |  | Main catalog 2017 | 229 | Industrial PC, Embedded PC 01¦2017 | 366 |  | requires a CFast flash card with a minimum capacity of 16 GB, see page 395Preequipped with TwinCAT 3 runtime (XAR), without licenses. Please order TwinCAT 3 licenses separately from the TwinCAT 3 Price List. | http://www.beckhoff.com/CX5100
CX5130-0140 | Embedded PC | Basic CPU module CX5130, Microsoft Windows 10 IoT Enterprise, Long Term Servicing Branch (LTSB), 32 bit, no TwinCAT | 879 | 638.154 |  |  |  | Main catalog 2017 | 229 | Industrial PC, Embedded PC 01¦2017 | 366 |  | requires a CFast flash card with a minimum capacity of 16 GB, see page 395 | http://www.beckhoff.com/CX5100
CX5130-0141 | Embedded PC | Basic CPU module CX5130, Microsoft Windows 10 IoT Enterprise, Long Term Servicing Branch (LTSB), 32 bit, TwinCAT 2 PLC run-time | 1179 | 855.954 |  |  |  | Main catalog 2017 | 229 | Industrial PC, Embedded PC 01¦2017 | 366 |  | requires a CFast flash card with a minimum capacity of 16 GB, see page 395 | http://www.beckhoff.com/CX5100
CX5130-0142 | Embedded PC | Basic CPU module CX5130, Microsoft Windows 10 IoT Enterprise, Long Term Servicing Branch (LTSB), 32 bit, TwinCAT 2 PLC run-time, TwinCAT 2 NC run-time | 1379 | 1001.154 |  |  |  | Main catalog 2017 | 229 | Industrial PC, Embedded PC 01¦2017 | 366 |  | requires a CFast flash card with a minimum capacity of 16 GB, see page 395 | http://www.beckhoff.com/CX5100
CX5130-0143 | Embedded PC | Basic CPU module CX5130, Microsoft Windows 10 IoT Enterprise, Long Term Servicing Branch (LTSB), 32 bit, TwinCAT 2 PLC run-time, TwinCAT 2 NC run-time, TwinCAT 2 NC I run-time | 1629 | 1182.654 |  |  |  | Main catalog 2017 | 229 | Industrial PC, Embedded PC 01¦2017 | 366 |  | requires a CFast flash card with a minimum capacity of 16 GB, see page 395 | http://www.beckhoff.com/CX5100
CX5130-0150 | Embedded PC | Basic CPU module CX5130, Microsoft Windows 10 IoT Enterprise, Long Term Servicing Branch (LTSB), 64 bit, no TwinCAT | 879 | 638.154 |  |  |  | Main catalog 2017 | 229 | Industrial PC, Embedded PC 01¦2017 | 366 |  | requires a CFast flash card with a minimum capacity of 16 GB, see page 395 | http://www.beckhoff.com/CX5100
CX5130-0155 | Embedded PC | Basic CPU module CX5130, Microsoft Windows 10 IoT Enterprise, Long Term Servicing Branch (LTSB), 64 bit, TwinCAT 3 runtime (XAR), no licenses included | 879 | 638.154 |  |  |  | Main catalog 2017 | 229 | Industrial PC, Embedded PC 01¦2017 | 366 |  | requires a CFast flash card with a minimum capacity of 16 GB, see page 395Preequipped with TwinCAT 3 runtime (XAR), without licenses. Please order TwinCAT 3 licenses separately from the TwinCAT 3 Price List. | http://www.beckhoff.com/CX5100
CX5130-N010 | Embedded PC | DVI-D interface, additional DVI-D port for clone or extended desktop operation | 38 | 27.588 | Optional interfaces |  |  | Main catalog 2017 | 228 | Industrial PC, Embedded PC 01¦2017 | 366
CX5130-N011 | Embedded PC | DisplayPort interface, additional DisplayPort for clone or extended desktop operation | 38 | 27.588 | Optional interfaces |  |  | Main catalog 2017 | 228 | Industrial PC, Embedded PC 01¦2017 | 366
CX5130-N020 | Embedded PC | audio interface, 3 x 3.5 mm jack sockets, Line In, Mic In, Line Out or 5.1 Surround | 75 | 54.45 | Optional interfaces |  |  | Main catalog 2017 | 228 | Industrial PC, Embedded PC 01¦2017 | 366
CX5130-N030 | Embedded PC | RS232 interface, D-sub plug, 9-pin (RXD, TXD, RTS, CTS) | 42 | 30.492 | Optional interfaces |  |  | Main catalog 2017 | 228 | Industrial PC, Embedded PC 01¦2017 | 366
CX5130-N031 | Embedded PC | RS485 interface, D-sub socket, 9-pin, configuration as an end point, without echo, termination on | 73 | 52.998 | Optional interfaces |  |  | Main catalog 2017 | 228 | Industrial PC, Embedded PC 01¦2017 | 366
CX5130-N031-0001 | Embedded PC | RS485 interface, D-sub socket, 9-pin, configuration as an end point, with echo, termination on | 73 | 52.998 | Optional interfaces |  |  | Main catalog 2017 | 228 | Industrial PC, Embedded PC 01¦2017 | 366
CX5130-N031-0002 | Embedded PC | RS485 interface, D-sub socket, 9-pin, configuration as drop point, without echo, termination off | 73 | 52.998 | Optional interfaces |  |  | Main catalog 2017 | 228 | Industrial PC, Embedded PC 01¦2017 | 366
CX5130-N031-0003 | Embedded PC | RS485 interface, D-sub socket, 9-pin, configuration as drop point, with echo, termination off | 73 | 52.998 | Optional interfaces |  |  | Main catalog 2017 | 228 | Industrial PC, Embedded PC 01¦2017 | 366
CX5130-N031-0004 | Embedded PC | RS422 interface, D-sub socket, 9-pin, configuration as full duplex end point, termination on | 73 | 52.998 | Optional interfaces |  |  | Main catalog 2017 | 228 | Industrial PC, Embedded PC 01¦2017 | 366
CX5130-B110 | Embedded PC | EtherCAT slave interface, EtherCAT IN and OUT (2 x RJ45) | 125 | 90.75 | Optional interfaces |  |  | Main catalog 2017 | 228 | Industrial PC, Embedded PC 01¦2017 | 366
CX5130-M310 | Embedded PC | PROFIBUS master interface, D-sub socket, 9-pin | 260 | 188.76 | Optional interfaces |  |  | Main catalog 2017 | 228 | Industrial PC, Embedded PC 01¦2017 | 366
CX5130-B310 | Embedded PC | PROFIBUS slave interface, D-sub socket, 9-pin | 205 | 148.83 | Optional interfaces |  |  | Main catalog 2017 | 228 | Industrial PC, Embedded PC 01¦2017 | 366
CX5130-M510 | Embedded PC | CANopen master interface, D-sub plug, 9-pin | 260 | 188.76 | Optional interfaces |  |  | Main catalog 2017 | 228 | Industrial PC, Embedded PC 01¦2017 | 366
CX5130-B510 | Embedded PC | CANopen slave interface, D-sub plug, 9-pin | 205 | 148.83 | Optional interfaces |  |  | Main catalog 2017 | 228 | Industrial PC, Embedded PC 01¦2017 | 366
CX5130-M930 | Embedded PC | PROFINET RT, controller interface, Ethernet (2 x RJ45) | 260 | 188.76 | Optional interfaces |  |  | Main catalog 2017 | 228 | Industrial PC, Embedded PC 01¦2017 | 366
CX5130-B930 | Embedded PC | PROFINET RT, device interface, Ethernet (2 x RJ45 switched) | 205 | 148.83 | Optional interfaces |  |  | Main catalog 2017 | 228 | Industrial PC, Embedded PC 01¦2017 | 366
CX5130-B950 | Embedded PC | EtherNet/IP slave interface, Ethernet (2 x RJ45 switched) | 205 | 148.83 | Optional interfaces |  |  | Main catalog 2017 | 228 | Industrial PC, Embedded PC 01¦2017 | 366 | For availability status see Beckhoff website at: www.beckhoff.com
CX2900-0107 | Embedded PC | Device modification for fulfillment of ATEX Certification II 3 G Ex nA II T4 Gc and II 3 D Ex tc IIIC T135 ºC Dc for CX5120, CX5130, CX5140 and CX9020: This option includes the modification and repositioning of the device label as well as a pre-mounted wire bow. The modification is a mandatory prerequisite for usage in hazardous areas as covered by the before mentioned certificate for ATEX Zone 2. Please also read the documentation for use in hazardous areas carefully. | 53 | 38.478 | System accessories |  |  |  |  | Industrial PC, Embedded PC 01¦2017 | 367
CX1900-0102 | Embedded PC | Spare battery suitable for CX10x0, CX50x0, CX51x0, CX90x0, CX20xx – lithium button cell type CR2032, 3V/225 mAh – follow polarity when installing | 3 | 2.178 | System accessories | Spare battery |  |  |  | Industrial PC, Embedded PC 01¦2017 | 367
CX5140 | Embedded PC | DIN rail Industrial PC – processor Intel® Atom™ E3845, 1.91 GHz, 4 cores (TC3: 50) – flash memory: slot for CFast card (card not included), slot for microSD card – internal main memory: 4 GB DDR3 RAM (not expandable) – 2 x RJ45 Ethernet connector 10/100/1000 Mbit – 4 x USB 2.0 interfaces – 1 x DVI-I interface – integrated 1-second UPS (for 1 MB of persistent data on CFast card) – internal battery-backed clock for time and date (battery exchangeable) – max. power consumption: 12 W (including the system interfaces) – protection class IP 20 – operating/storage temperature -25 °C ... +60 °C/-40 °C ... +85 °C – weight approx. 960 g – dimensions (W x H x D) 142 mm x 100 mm x 92 mm – ‚S‘ = placeholder for the operating system options: 0 = no operating system installed 2 = preequipped with Microsoft Windows Embedded Standard 7 P, 32 bit 3 = preequipped with Microsoft Windows Embedded Standard 7 P, 64 bit 4 = preequipped with Microsoft Windows 10 IoT Enterprise, Long Term Servicing Branch (LTSB), 32 bit 5 = preequipped with Microsoft Windows 10 IoT Enterprise, Long Term Servicing Branch (LTSB), 64 bit – ‚T‘ = placeholder for the TwinCAT software level options: 0 = no TwinCAT 1 = preequipped with TwinCAT 2 PLC license 2 = preequipped with TwinCAT 2 NC PTP license 3 = preequipped with TwinCAT 2 NC I license 5 = preequipped with TwinCAT 3 runtime (XAR), no licenses included Please refer to the following table listing for the order numbers of the various valid combinations. | see CPU modules |  |  |  |  | Main catalog 2017 | 228 | Industrial PC, Embedded PC 01¦2017 | 368 |  |  | http://www.beckhoff.com/CX5100
CX5140-0100 | Embedded PC | Basic CPU module CX5140, no operating system, no TwinCAT | 832 | 604.032 | Basic CPU module |  |  | Main catalog 2017 | 229 | Industrial PC, Embedded PC 01¦2017 | 368 |  |  | http://www.beckhoff.com/CX5100
CX5140-0120 | Embedded PC | Basic CPU module CX5140, Microsoft Windows Embedded Standard 7 P, 32 bit, no TwinCAT | 1012 | 734.712 | Basic CPU module |  |  | Main catalog 2017 | 229 | Industrial PC, Embedded PC 01¦2017 | 368 |  | requires a CFast flash card with a minimum capacity of 8 GB, see page 395 | http://www.beckhoff.com/CX5100
CX5140-0121 | Embedded PC | Basic CPU module CX5140, Microsoft Windows Embedded Standard 7 P, 32 bit, TwinCAT 2 PLC run-time | 1312 | 952.512 | Basic CPU module |  |  | Main catalog 2017 | 229 | Industrial PC, Embedded PC 01¦2017 | 368 |  | requires a CFast flash card with a minimum capacity of 8 GB, see page 395 | http://www.beckhoff.com/CX5100
CX5140-0122 | Embedded PC | Basic CPU module CX5140, Microsoft Windows Embedded Standard 7 P, 32 bit, TwinCAT 2 PLC run-time, TwinCAT 2 NC run-time | 1512 | 1097.712 | Basic CPU module |  |  | Main catalog 2017 | 229 | Industrial PC, Embedded PC 01¦2017 | 368 |  | requires a CFast flash card with a minimum capacity of 8 GB, see page 395 | http://www.beckhoff.com/CX5100
CX5140-0123 | Embedded PC | Basic CPU module CX5140, Microsoft Windows Embedded Standard 7 P, 32 bit, TwinCAT 2 PLC run-time, TwinCAT 2 NC run-time, TwinCAT 2 NC I run-time | 1762 | 1279.212 | Basic CPU module |  |  | Main catalog 2017 | 229 | Industrial PC, Embedded PC 01¦2017 | 368 |  | requires a CFast flash card with a minimum capacity of 8 GB, see page 395 | http://www.beckhoff.com/CX5100
CX5140-0125 | Embedded PC | Basic CPU module CX5140, Microsoft Windows Embedded Standard 7 P, 32 bit, TwinCAT 3 runtime (XAR), no licenses included | 1012 | 734.712 | Basic CPU module |  |  | Main catalog 2017 | 229 | Industrial PC, Embedded PC 01¦2017 | 368 |  | requires a CFast flash card with a minimum capacity of 8 GB, see page 395Preequipped with TwinCAT 3 runtime (XAR), without licenses. Please order TwinCAT 3 licenses separately from the TwinCAT 3 Price List. | http://www.beckhoff.com/CX5100
CX5140-0130 | Embedded PC | Basic CPU module CX5140, Microsoft Windows Embedded Standard 7 P, 64 bit, no TwinCAT | 1012 | 734.712 | Basic CPU module |  |  | Main catalog 2017 | 229 | Industrial PC, Embedded PC 01¦2017 | 368 |  | requires a CFast flash card with a minimum capacity of 16 GB, see page 395 | http://www.beckhoff.com/CX5100
CX5140-0135 | Embedded PC | Basic CPU module CX5140, Microsoft Windows Embedded Standard 7 P, 64 bit, TwinCAT 3 runtime (XAR), no licenses included | 1012 | 734.712 | Basic CPU module |  |  | Main catalog 2017 | 229 | Industrial PC, Embedded PC 01¦2017 | 368 |  | requires a CFast flash card with a minimum capacity of 16 GB, see page 395Preequipped with TwinCAT 3 runtime (XAR), without licenses. Please order TwinCAT 3 licenses separately from the TwinCAT 3 Price List. | http://www.beckhoff.com/CX5100
CX5140-0140 | Embedded PC | Basic CPU module CX5140, Microsoft Windows 10 IoT Enterprise, Long Term Servicing Branch (LTSB), 32 bit, no TwinCAT | 966 | 701.316 |  |  |  | Main catalog 2017 | 229 | Industrial PC, Embedded PC 01¦2017 | 368 |  | requires a CFast flash card with a minimum capacity of 16 GB, see page 395 | http://www.beckhoff.com/CX5100
CX5140-0141 | Embedded PC | Basic CPU module CX5140, Microsoft Windows 10 IoT Enterprise, Long Term Servicing Branch (LTSB), 32 bit, TwinCAT 2 PLC run-time | 1266 | 919.116 |  |  |  | Main catalog 2017 | 229 | Industrial PC, Embedded PC 01¦2017 | 368 |  | requires a CFast flash card with a minimum capacity of 16 GB, see page 395 | http://www.beckhoff.com/CX5100
CX5140-0142 | Embedded PC | Basic CPU module CX5140, Microsoft Windows 10 IoT Enterprise, Long Term Servicing Branch (LTSB), 32 bit, TwinCAT 2 PLC run-time, TwinCAT 2 NC run-time | 1466 | 1064.316 |  |  |  | Main catalog 2017 | 229 | Industrial PC, Embedded PC 01¦2017 | 368 |  | requires a CFast flash card with a minimum capacity of 16 GB, see page 395 | http://www.beckhoff.com/CX5100
CX5140-0143 | Embedded PC | Basic CPU module CX5140, Microsoft Windows 10 IoT Enterprise, Long Term Servicing Branch (LTSB), 32 bit, TwinCAT 2 PLC run-time, TwinCAT 2 NC run-time, TwinCAT 2 NC I run-time | 1716 | 1245.816 |  |  |  | Main catalog 2017 | 229 | Industrial PC, Embedded PC 01¦2017 | 368 |  | requires a CFast flash card with a minimum capacity of 16 GB, see page 395 | http://www.beckhoff.com/CX5100
CX5140-0150 | Embedded PC | Basic CPU module CX5140, Microsoft Windows 10 IoT Enterprise, Long Term Servicing Branch (LTSB), 64 bit, no TwinCAT | 966 | 701.316 |  |  |  | Main catalog 2017 | 229 | Industrial PC, Embedded PC 01¦2017 | 368 |  | requires a CFast flash card with a minimum capacity of 16 GB, see page 395 | http://www.beckhoff.com/CX5100
CX5140-0155 | Embedded PC | Basic CPU module CX5140, Microsoft Windows 10 IoT Enterprise, Long Term Servicing Branch (LTSB), 64 bit, TwinCAT 3 runtime (XAR), no licenses included | 966 | 701.316 |  |  |  | Main catalog 2017 | 229 | Industrial PC, Embedded PC 01¦2017 | 368 |  | requires a CFast flash card with a minimum capacity of 16 GB, see page 395Preequipped with TwinCAT 3 runtime (XAR), without licenses. Please order TwinCAT 3 licenses separately from the TwinCAT 3 Price List. | http://www.beckhoff.com/CX5100
CX5140-N010 | Embedded PC | DVI-D interface, additional DVI-D port for clone or extended desktop operation | 38 | 27.588 | Optional interfaces |  |  | Main catalog 2017 | 228 | Industrial PC, Embedded PC 01¦2017 | 368
CX5140-N011 | Embedded PC | DisplayPort interface, additional DisplayPort for clone or extended desktop operation | 38 | 27.588 | Optional interfaces |  |  | Main catalog 2017 | 228 | Industrial PC, Embedded PC 01¦2017 | 368
CX5140-N020 | Embedded PC | audio interface, 3 x 3.5 mm jack sockets, Line In, Mic In, Line Out or 5.1 Surround | 75 | 54.45 | Optional interfaces |  |  | Main catalog 2017 | 228 | Industrial PC, Embedded PC 01¦2017 | 368
CX5140-N030 | Embedded PC | RS232 interface, D-sub plug, 9-pin (RXD, TXD, RTS, CTS) | 42 | 30.492 | Optional interfaces |  |  | Main catalog 2017 | 228 | Industrial PC, Embedded PC 01¦2017 | 368
CX5140-N031 | Embedded PC | RS485 interface, D-sub socket, 9-pin, configuration as an end point, without echo, termination on | 73 | 52.998 | Optional interfaces |  |  | Main catalog 2017 | 228 | Industrial PC, Embedded PC 01¦2017 | 368
CX5140-N031-0001 | Embedded PC | RS485 interface, D-sub socket, 9-pin, configuration as an end point, with echo, termination on | 73 | 52.998 | Optional interfaces |  |  | Main catalog 2017 | 228 | Industrial PC, Embedded PC 01¦2017 | 368
CX5140-N031-0002 | Embedded PC | RS485 interface, D-sub socket, 9-pin, configuration as drop point, without echo, termination off | 73 | 52.998 | Optional interfaces |  |  | Main catalog 2017 | 228 | Industrial PC, Embedded PC 01¦2017 | 368
CX5140-N031-0003 | Embedded PC | RS485 interface, D-sub socket, 9-pin, configuration as drop point, with echo, termination off | 73 | 52.998 | Optional interfaces |  |  | Main catalog 2017 | 228 | Industrial PC, Embedded PC 01¦2017 | 368
CX5140-N031-0004 | Embedded PC | RS422 interface, D-sub socket, 9-pin, configuration as full duplex end point, termination on | 73 | 52.998 | Optional interfaces |  |  | Main catalog 2017 | 228 | Industrial PC, Embedded PC 01¦2017 | 368
CX5140-B110 | Embedded PC | EtherCAT slave interface, EtherCAT IN and OUT (2 x RJ45) | 125 | 90.75 | Optional interfaces |  |  | Main catalog 2017 | 228 | Industrial PC, Embedded PC 01¦2017 | 368
CX5140-M310 | Embedded PC | PROFIBUS master interface, D-sub socket, 9-pin | 260 | 188.76 | Optional interfaces |  |  | Main catalog 2017 | 228 | Industrial PC, Embedded PC 01¦2017 | 368
CX5140-B310 | Embedded PC | PROFIBUS slave interface, D-sub socket, 9-pin | 205 | 148.83 | Optional interfaces |  |  | Main catalog 2017 | 228 | Industrial PC, Embedded PC 01¦2017 | 368
CX5140-M510 | Embedded PC | CANopen master interface, D-sub plug, 9-pin | 260 | 188.76 | Optional interfaces |  |  | Main catalog 2017 | 228 | Industrial PC, Embedded PC 01¦2017 | 368
CX5140-B510 | Embedded PC | CANopen slave interface, D-sub plug, 9-pin | 205 | 148.83 | Optional interfaces |  |  | Main catalog 2017 | 228 | Industrial PC, Embedded PC 01¦2017 | 368
CX5140-M930 | Embedded PC | PROFINET RT, controller interface, Ethernet (2 x RJ45) | 260 | 188.76 | Optional interfaces |  |  | Main catalog 2017 | 228 | Industrial PC, Embedded PC 01¦2017 | 368
CX5140-B930 | Embedded PC | PROFINET RT, device interface, Ethernet (2 x RJ45 switched) | 205 | 148.83 | Optional interfaces |  |  | Main catalog 2017 | 228 | Industrial PC, Embedded PC 01¦2017 | 368
CX5140-B950 | Embedded PC | EtherNet/IP slave interface, Ethernet (2 x RJ45 switched) | 205 | 148.83 | Optional interfaces |  |  | Main catalog 2017 | 228 | Industrial PC, Embedded PC 01¦2017 | 368 | For availability status see Beckhoff website at: www.beckhoff.com
CX2900-0107 | Embedded PC | Device modification for fulfillment of ATEX Certification II 3 G Ex nA II T4 Gc and II 3 D Ex tc IIIC T135 ºC Dc for CX5120, CX5130, CX5140 and CX9020: This option includes the modification and repositioning of the device label as well as a pre-mounted wire bow. The modification is a mandatory prerequisite for usage in hazardous areas as covered by the before mentioned certificate for ATEX Zone 2. Please also read the documentation for use in hazardous areas carefully. | 53 | 38.478 | System accessories |  |  |  |  | Industrial PC, Embedded PC 01¦2017 | 369
CX1900-0102 | Embedded PC | Spare battery suitable for CX10x0, CX50x0, CX51x0, CX90x0, CX20xx – lithium button cell type CR2032, 3V/225 mAh – follow polarity when installing | 3 | 2.178 | System accessories | Spare battery |  |  |  | Industrial PC, Embedded PC 01¦2017 | 369
CX2020 | Embedded PC | Modular DIN rail Industrial PC – processor Intel® Celeron® 827E 1.4 GHz, 1 core (TC3: 50) – flash memory: 4 GB or 8 GB CFast flash card (depending on the operating system), optionally extendable – internal main memory: 2 GB DDR3 RAM (optionally 4 GB) – persistent memory: 128 KB NOVRAM integrated – 2 x RJ45 Ethernet connector 10/100/1000 Mbit – 4 x USB 2.0 interfaces – 1 x DVI-I interface – internal battery-backed clock for time and date (battery exchangeable) – diagnostics LED: 1 x power, 1 x TC status, 1 x flash access, 2 x bus status – max. power consumption: 15 W (including the system interfaces) – protection class IP 20 – operating/storage temperature -25 °C ... +60 °C/-40 °C ... +85 °C – weight approx. 1160 g – dimensions (W x H x D) 144 mm x 99 mm x 91 mm – 'S' = placeholder for the operating system options: 0 = no operating system installed 1 = preequipped with Microsoft Windows Embedded Compact 7 2 = preequipped with Microsoft Windows Embedded Standard 7 P, 32 bit 3 = preequipped with Microsoft Windows Embedded Standard 7 P, 64 bit 4 = preequipped with Microsoft Windows 10 IoT Enterprise, Long Term Servicing Branch (LTSB), 32 bit 5 = preequipped with Microsoft Windows 10 IoT Enterprise, Long Term Servicing Branch (LTSB), 64 bit – 'T' = placeholder for the TwinCAT software level options: 0 = no TwinCAT 1 = preequipped with TwinCAT 2 PLC license 2 = preequipped with TwinCAT 2 NC PTP license 3 = preequipped with TwinCAT 2 NC I license 5 = preequipped with TwinCAT 3 runtime (XAR), no licenses included Please refer to the following table listing for the order numbers of the various valid combinations. | see CPU modules |  |  |  |  | Main catalog 2017 | 246 | Industrial PC, Embedded PC 01¦2017 | 370 |  | Order example:CX2020 with TwinCAT PLC license, with a RS232 interface as extensionPlease order as follows: 1 x CX2020-0122 and 1 x CX2020-N030for operation a CX2100-0004, CX2100-0014, CX2100-0904 or CX2100-0914 power supply unit is necessary | http://www.beckhoff.com/CX2020
CX2020-0100 | Embedded PC | Basic CPU module CX2020, no operating system, no TwinCAT | 985 | 715.11 | Basic CPU module |  |  | Main catalog 2017 | 246 | Industrial PC, Embedded PC 01¦2017 | 370 |  |  | http://www.beckhoff.com/CX2020
CX2020-0110 | Embedded PC | Basic CPU module CX2020, Microsoft Windows Embedded Compact 7, no TwinCAT | 1020 | 740.52 | Basic CPU module |  |  | Main catalog 2017 | 246 | Industrial PC, Embedded PC 01¦2017 | 370 |  |  | http://www.beckhoff.com/CX2020
CX2020-0111 | Embedded PC | Basic CPU module CX2020, Microsoft Windows Embedded Compact 7, TwinCAT 2 PLC run-time | 1320 | 958.32 | Basic CPU module |  |  | Main catalog 2017 | 246 | Industrial PC, Embedded PC 01¦2017 | 370 |  |  | http://www.beckhoff.com/CX2020
CX2020-0112 | Embedded PC | Basic CPU module CX2020, Microsoft Windows Embedded Compact 7, TwinCAT 2 PLC run-time, TwinCAT 2 NC run-time | 1520 | 1103.52 | Basic CPU module |  |  | Main catalog 2017 | 246 | Industrial PC, Embedded PC 01¦2017 | 370 |  |  | http://www.beckhoff.com/CX2020
CX2020-0113 | Embedded PC | Basic CPU module CX2020, Microsoft Windows Embedded Compact 7, TwinCAT 2 PLC run-time, TwinCAT 2 NC run-time, TwinCAT 2 NC I run-time | 1770 | 1285.02 | Basic CPU module |  |  | Main catalog 2017 | 246 | Industrial PC, Embedded PC 01¦2017 | 370 |  |  | http://www.beckhoff.com/CX2020
CX2020-0115 | Embedded PC | Basic CPU module CX2020, Microsoft Windows Embedded Compact 7, TwinCAT 3 runtime (XAR), no licenses included | 1020 | 740.52 | Basic CPU module |  |  | Main catalog 2017 | 246 | Industrial PC, Embedded PC 01¦2017 | 370 |  | Preequipped with TwinCAT 3 runtime (XAR), without licenses. Please order TwinCAT 3 licenses separately from the TwinCAT 3 Price List. | http://www.beckhoff.com/CX2020
CX2020-0120 | Embedded PC | Basic CPU module CX2020, Microsoft Windows Embedded Standard 7 P 32 bit, no TwinCAT | 1165 | 845.79 | Basic CPU module |  |  | Main catalog 2017 | 246 | Industrial PC, Embedded PC 01¦2017 | 370 |  | includes an 8 GB CFast card | http://www.beckhoff.com/CX2020
CX2020-0121 | Embedded PC | Basic CPU module CX2020, Microsoft Windows Embedded Standard 7 P 32 bit, TwinCAT 2 PLC run-time | 1465 | 1063.59 | Basic CPU module |  |  | Main catalog 2017 | 246 | Industrial PC, Embedded PC 01¦2017 | 370 |  | includes an 8 GB CFast card | http://www.beckhoff.com/CX2020
CX2020-0122 | Embedded PC | Basic CPU module CX2020, Microsoft Windows Embedded Standard 7 P 32 bit, TwinCAT 2 PLC run-time, TwinCAT 2 NC run-time | 1665 | 1208.79 | Basic CPU module |  |  | Main catalog 2017 | 246 | Industrial PC, Embedded PC 01¦2017 | 370 |  | includes an 8 GB CFast card | http://www.beckhoff.com/CX2020
CX2020-0123 | Embedded PC | Basic CPU module CX2020, Microsoft Windows Embedded Standard 7 P 32 bit, TwinCAT 2 PLC run-time, TwinCAT 2 NC run-time, TwinCAT 2 NC I run-time | 1915 | 1390.29 | Basic CPU module |  |  | Main catalog 2017 | 246 | Industrial PC, Embedded PC 01¦2017 | 370 |  | includes an 8 GB CFast card | http://www.beckhoff.com/CX2020
CX2020-0125 | Embedded PC | Basic CPU module CX2020, Microsoft Windows Embedded Standard 7 P 32 bit, TwinCAT 3 runtime (XAR), no licenses included | 1165 | 845.79 | Basic CPU module |  |  | Main catalog 2017 | 246 | Industrial PC, Embedded PC 01¦2017 | 370 |  | includes an 8 GB CFast cardPreequipped with TwinCAT 3 runtime (XAR), without licenses. Please order TwinCAT 3 licenses separately from the TwinCAT 3 Price List. | http://www.beckhoff.com/CX2020
CX2020-0130 | Embedded PC | Basic CPU module CX2020, Microsoft Windows Embedded Standard 7 P 64 bit, no TwinCAT | 1165 | 845.79 | Basic CPU module |  |  | Main catalog 2017 | 246 | Industrial PC, Embedded PC 01¦2017 | 370 |  | includes an 8 GB CFast cardrequires a CFast flash card with a minimum capacity of 16 GB, see page 395 | http://www.beckhoff.com/CX2020
CX2020-0135 | Embedded PC | Basic CPU module CX2020, Microsoft Windows Embedded Standard 7 P 64 bit, TwinCAT 3 runtime (XAR), no licenses included | 1165 | 845.79 | Basic CPU module |  |  | Main catalog 2017 | 246 | Industrial PC, Embedded PC 01¦2017 | 370 |  | includes an 8 GB CFast cardrequires a CFast flash card with a minimum capacity of 16 GB, see page 395Preequipped with TwinCAT 3 runtime (XAR), without licenses. Please order TwinCAT 3 licenses separately from the TwinCAT 3 Price List. | http://www.beckhoff.com/CX2020
CX2020-0140 | Embedded PC | Basic CPU module CX2020, Microsoft Windows 10 IoT Enterprise, Long Term Servicing Branch (LTSB), 32 bit, no TwinCAT | 1171 | 850.146 |  |  |  | Main catalog 2017 | 246 | Industrial PC, Embedded PC 01¦2017 | 370 |  | includes an 8 GB CFast cardrequires a CFast flash card with a minimum capacity of 16 GB, see page 395 | http://www.beckhoff.com/CX2020
CX2020-0141 | Embedded PC | Basic CPU module CX2020, Microsoft Windows 10 IoT Enterprise, Long Term Servicing Branch (LTSB), 32 bit, TwinCAT 2 PLC run-time | 1471 | 1067.946 |  |  |  | Main catalog 2017 | 246 | Industrial PC, Embedded PC 01¦2017 | 370 |  | includes an 8 GB CFast cardrequires a CFast flash card with a minimum capacity of 16 GB, see page 395 | http://www.beckhoff.com/CX2020
CX2020-0142 | Embedded PC | Basic CPU module CX2020, Microsoft Windows 10 IoT Enterprise, Long Term Servicing Branch (LTSB), 32 bit, TwinCAT 2 PLC run-time, TwinCAT 2 NC run-time | 1671 | 1213.146 |  |  |  | Main catalog 2017 | 246 | Industrial PC, Embedded PC 01¦2017 | 370 |  | includes an 8 GB CFast cardrequires a CFast flash card with a minimum capacity of 16 GB, see page 395 | http://www.beckhoff.com/CX2020
CX2020-0143 | Embedded PC | Basic CPU module CX2020, Microsoft Windows 10 IoT Enterprise, Long Term Servicing Branch (LTSB), 32 bit, TwinCAT 2 PLC run-time, TwinCAT 2 NC run-time, TwinCAT 2 NC I run-time | 1921 | 1394.646 |  |  |  | Main catalog 2017 | 246 | Industrial PC, Embedded PC 01¦2017 | 370 |  | includes an 8 GB CFast cardrequires a CFast flash card with a minimum capacity of 16 GB, see page 395 | http://www.beckhoff.com/CX2020
CX2020-0150 | Embedded PC | Basic CPU module CX2020, Microsoft Windows 10 IoT Enterprise, Long Term Servicing Branch (LTSB), 64 bit, no TwinCAT | 1171 | 850.146 |  |  |  | Main catalog 2017 | 246 | Industrial PC, Embedded PC 01¦2017 | 370 |  | includes an 8 GB CFast cardrequires a CFast flash card with a minimum capacity of 16 GB, see page 395 | http://www.beckhoff.com/CX2020
CX2020-0155 | Embedded PC | Basic CPU module CX2020, Microsoft Windows 10 IoT Enterprise, Long Term Servicing Branch (LTSB), 64 bit, TwinCAT 3 runtime (XAR), no licenses included | 1171 | 850.146 |  |  |  | Main catalog 2017 | 246 | Industrial PC, Embedded PC 01¦2017 | 370 |  | includes an 8 GB CFast cardrequires a CFast flash card with a minimum capacity of 16 GB, see page 395Preequipped with TwinCAT 3 runtime (XAR), without licenses. Please order TwinCAT 3 licenses separately from the TwinCAT 3 Price List. | http://www.beckhoff.com/CX2020
CX2020-N010 | Embedded PC | DVI-D interface, additional DVI-D port for clone or extended desktop operation | 38 | 27.588 | Optional interfaces |  |  | Main catalog 2017 | 246 | Industrial PC, Embedded PC 01¦2017 | 372 |  | is not supported by Microsoft Windows Embedded Compact 7
CX2020-N011 | Embedded PC | DisplayPort interface, additional DisplayPort for clone or extended desktop operation | 38 | 27.588 | Optional interfaces |  |  | Main catalog 2017 | 246 | Industrial PC, Embedded PC 01¦2017 | 372 |  | is not supported by Microsoft Windows Embedded Compact 7
CX2020-N030 | Embedded PC | RS232 interface, D-sub plug, 9-pin | 42 | 30.492 | Optional interfaces |  |  | Main catalog 2017 | 246 | Industrial PC, Embedded PC 01¦2017 | 372
CX2020-N031 | Embedded PC | RS485 interface, D-sub socket, 9-pin, configuration as an end point, without echo, termination on | 73 | 52.998 | Optional interfaces |  |  | Main catalog 2017 | 246 | Industrial PC, Embedded PC 01¦2017 | 372
CX2020-N031-0001 | Embedded PC | RS485 interface, D-sub socket, 9-pin, configuration as an end point, with echo, termination on | 73 | 52.998 | Optional interfaces |  |  | Main catalog 2017 | 246 | Industrial PC, Embedded PC 01¦2017 | 372
CX2020-N031-0002 | Embedded PC | RS485 interface, D-sub socket, 9-pin, configuration as drop point, without echo, termination off | 73 | 52.998 | Optional interfaces |  |  | Main catalog 2017 | 246 | Industrial PC, Embedded PC 01¦2017 | 372
CX2020-N031-0003 | Embedded PC | RS485 interface, D-sub socket, 9-pin, configuration as drop point, with echo, termination off | 73 | 52.998 | Optional interfaces |  |  | Main catalog 2017 | 246 | Industrial PC, Embedded PC 01¦2017 | 372
CX2020-N031-0004 | Embedded PC | RS422 interface, D-sub socket, 9-pin, configuration as full duplex end point, termination on | 73 | 52.998 | Optional interfaces |  |  | Main catalog 2017 | 246 | Industrial PC, Embedded PC 01¦2017 | 372
CX2020-B110 | Embedded PC | EtherCAT slave interface, EtherCAT IN and OUT (2 x RJ45) | 125 | 90.75 | Optional interfaces |  |  | Main catalog 2017 | 246 | Industrial PC, Embedded PC 01¦2017 | 372
CX2020-M310 | Embedded PC | PROFIBUS master interface, D-sub socket, 9-pin | 260 | 188.76 | Optional interfaces |  |  | Main catalog 2017 | 246 | Industrial PC, Embedded PC 01¦2017 | 372
CX2020-B310 | Embedded PC | PROFIBUS slave interface, D-sub socket, 9-pin | 205 | 148.83 | Optional interfaces |  |  | Main catalog 2017 | 246 | Industrial PC, Embedded PC 01¦2017 | 372
CX2020-M510 | Embedded PC | CANopen master interface, D-sub plug, 9-pin | 260 | 188.76 | Optional interfaces |  |  | Main catalog 2017 | 246 | Industrial PC, Embedded PC 01¦2017 | 372
CX2020-B510 | Embedded PC | CANopen slave interface, D-sub plug, 9-pin | 205 | 148.83 | Optional interfaces |  |  | Main catalog 2017 | 246 | Industrial PC, Embedded PC 01¦2017 | 372
CX2020-M930 | Embedded PC | PROFINET RT, controller interface, Ethernet (2 x RJ45) | 260 | 188.76 | Optional interfaces |  |  | Main catalog 2017 | 246 | Industrial PC, Embedded PC 01¦2017 | 372
CX2020-B930 | Embedded PC | PROFINET RT, device interface, Ethernet (2 x RJ45 switched) | 205 | 148.83 | Optional interfaces |  |  | Main catalog 2017 | 246 | Industrial PC, Embedded PC 01¦2017 | 372
CX2020-B950 | Embedded PC | EtherNet/IP slave interface, Ethernet (2 x RJ45 switched) | 205 | 148.83 | Optional interfaces |  |  | Main catalog 2017 | 246 | Industrial PC, Embedded PC 01¦2017 | 372 | For availability status see Beckhoff website at: www.beckhoff.com
CX2900-0204 | Embedded PC | memory extension to 4 GB DDR3 RAM, instead of 2 GB DDR3 RAM | 74 | 53.724 | Option CX2020 |  |  |  |  | Industrial PC, Embedded PC 01¦2017 | 373
CX2900-0200 | Embedded PC | “Active cooling”: factory conversion of the CX2020 CPU module for active cooling in order to enable flexible installation positions (see documentation). Active cooling takes place via a fan cartridge. This option requires the use of a power supply unit type CX2100-0014 or CX2100-0914. | 80 | 58.08 | Option CX2020 |  |  |  |  | Industrial PC, Embedded PC 01¦2017 | 373
CX1900-0102 | Embedded PC | Spare battery suitable for CX10x0, CX50x0, CX51x0, CX90x0, CX20xx – lithium button cell type CR2032, 3V/225 mAh – follow polarity when installing | 3 | 2.178 | System accessories | Spare battery |  |  |  | Industrial PC, Embedded PC 01¦2017 | 373
CX2030 | Embedded PC | Modular DIN rail Industrial PC – processor Intel® Core™ i7 2610UE 1.5 GHz, 2 cores (TC3: 60) – flash memory: 4 GB or 8 GB CFast flash card (depending on the operating system), optionally extendable – internal main memory: 2 GB DDR3 RAM (optionally 4 GB) – persistent memory: 128 KB NOVRAM integrated – 2 x RJ45 Ethernet connector 10/100/1000 Mbit – 4 x USB 2.0 interfaces – 1 x DVI-I interface – internal battery-backed clock for time and date (battery exchangeable) – diagnostics LED: 1 x power, 1 x TC status, 1 x flash access, 2 x bus status – max. power consumption: 20 W (including the system interfaces) – protection class IP 20 – operating/storage temperature -25 °C ... +60 °C/-40 °C ... +85 °C – weight approx. 960 g – dimensions (W x H x D) 144 mm x 99 mm x 91 mm – 'S' = placeholder for the operating system options: 0 = no operating system installed 1 = preequipped with Microsoft Windows Embedded Compact 7 2 = preequipped with Microsoft Windows Embedded Standard 7 P, 32 bit 3 = preequipped with Microsoft Windows Embedded Standard 7 P, 64 bit 4 = preequipped with Microsoft Windows 10 IoT Enterprise, Long Term Servicing Branch (LTSB), 32 bit 5 = preequipped with Microsoft Windows 10 IoT Enterprise, Long Term Servicing Branch (LTSB), 64 bit – 'T' = placeholder for the TwinCAT software level options: 0 = no TwinCAT 1 = preequipped with TwinCAT 2 PLC license 2 = preequipped with TwinCAT 2 NC PTP license 3 = preequipped with TwinCAT 2 NC I license 5 = preequipped with TwinCAT 3 runtime (XAR), no licenses included Please refer to the following table listing for the order numbers of the various valid combinations. | see CPU modules |  |  |  |  | Main catalog 2017 | 246 | Industrial PC, Embedded PC 01¦2017 | 374 |  | Order example:CX2030 with TwinCAT PLC license, with a RS232 interface as extensionPlease order as follows: 1 x CX2030-0122 and 1 x CX2030-N030for operation a CX2100-0004, CX2100-0014, CX2100-0904 or CX2100-0914 power supply unit is necessary | http://www.beckhoff.com/CX2030
CX2030-0100 | Embedded PC | Basic CPU module CX2030, no operating system, no TwinCAT | 1320 | 958.32 | Basic CPU module |  |  | Main catalog 2017 | 246 | Industrial PC, Embedded PC 01¦2017 | 374 |  |  | http://www.beckhoff.com/CX2030
CX2030-0110 | Embedded PC | Basic CPU module CX2030, Microsoft Windows Embedded Compact 7, no TwinCAT | 1355 | 983.73 | Basic CPU module |  |  | Main catalog 2017 | 246 | Industrial PC, Embedded PC 01¦2017 | 374 |  |  | http://www.beckhoff.com/CX2030
CX2030-0111 | Embedded PC | Basic CPU module CX2030, Microsoft Windows Embedded Compact 7, TwinCAT 2 PLC run-time | 1655 | 1201.53 | Basic CPU module |  |  | Main catalog 2017 | 246 | Industrial PC, Embedded PC 01¦2017 | 374 |  |  | http://www.beckhoff.com/CX2030
CX2030-0112 | Embedded PC | Basic CPU module CX2030, Microsoft Windows Embedded Compact 7, TwinCAT 2 PLC run-time, TwinCAT 2 NC run-time | 1855 | 1346.73 | Basic CPU module |  |  | Main catalog 2017 | 246 | Industrial PC, Embedded PC 01¦2017 | 374 |  |  | http://www.beckhoff.com/CX2030
CX2030-0113 | Embedded PC | Basic CPU module CX2030, Microsoft Windows Embedded Compact 7, TwinCAT 2 PLC run-time, TwinCAT 2 NC run-time, TwinCAT 2 NC I run-time | 2105 | 1528.23 | Basic CPU module |  |  | Main catalog 2017 | 246 | Industrial PC, Embedded PC 01¦2017 | 374 |  |  | http://www.beckhoff.com/CX2030
CX2030-0115 | Embedded PC | Basic CPU module CX2030, Microsoft Windows Embedded Compact 7, TwinCAT 3 runtime (XAR), no licenses included | 1355 | 983.73 | Basic CPU module |  |  | Main catalog 2017 | 246 | Industrial PC, Embedded PC 01¦2017 | 374 |  | Preequipped with TwinCAT 3 runtime (XAR), without licenses. Please order TwinCAT 3 licenses separately from the TwinCAT 3 Price List. | http://www.beckhoff.com/CX2030
CX2030-0120 | Embedded PC | Basic CPU module CX2030, Microsoft Windows Embedded Standard 7 P 32 bit, no TwinCAT | 1500 | 1089 | Basic CPU module |  |  | Main catalog 2017 | 246 | Industrial PC, Embedded PC 01¦2017 | 374 |  | includes an 8 GB CFast card | http://www.beckhoff.com/CX2030
CX2030-0121 | Embedded PC | Basic CPU module CX2030, Microsoft Windows Embedded Standard 7 P 32 bit, TwinCAT 2 PLC run-time | 1800 | 1306.8 | Basic CPU module |  |  | Main catalog 2017 | 246 | Industrial PC, Embedded PC 01¦2017 | 374 |  | includes an 8 GB CFast card | http://www.beckhoff.com/CX2030
CX2030-0122 | Embedded PC | Basic CPU module CX2030, Microsoft Windows Embedded Standard 7 P 32 bit, TwinCAT 2 PLC run-time, TwinCAT 2 NC run-time | 2000 | 1452 | Basic CPU module |  |  | Main catalog 2017 | 246 | Industrial PC, Embedded PC 01¦2017 | 374 |  | includes an 8 GB CFast card | http://www.beckhoff.com/CX2030
CX2030-0123 | Embedded PC | Basic CPU module CX2030, Microsoft Windows Embedded Standard 7 P 32 bit, TwinCAT 2 PLC run-time, TwinCAT 2 NC run-time, TwinCAT 2 NC I run-time | 2250 | 1633.5 | Basic CPU module |  |  | Main catalog 2017 | 246 | Industrial PC, Embedded PC 01¦2017 | 374 |  | includes an 8 GB CFast card | http://www.beckhoff.com/CX2030
CX2030-0125 | Embedded PC | Basic CPU module CX2030, Microsoft Windows Embedded Standard 7 P 32 bit, TwinCAT 3 runtime (XAR), no licenses included | 1500 | 1089 | Basic CPU module |  |  | Main catalog 2017 | 246 | Industrial PC, Embedded PC 01¦2017 | 374 |  | includes an 8 GB CFast cardPreequipped with TwinCAT 3 runtime (XAR), without licenses. Please order TwinCAT 3 licenses separately from the TwinCAT 3 Price List. | http://www.beckhoff.com/CX2030
CX2030-0130 | Embedded PC | Basic CPU module CX2030, Microsoft Windows Embedded Standard 7 P 64 bit, no TwinCAT | 1500 | 1089 | Basic CPU module |  |  | Main catalog 2017 | 246 | Industrial PC, Embedded PC 01¦2017 | 374 |  | includes an 8 GB CFast cardrequires a CFast flash card with a minimum capacity of 16 GB, see page 395 | http://www.beckhoff.com/CX2030
CX2030-0135 | Embedded PC | Basic CPU module CX2030, Microsoft Windows Embedded Standard 7 P 64 bit, TwinCAT 3 runtime (XAR), no licenses included | 1500 | 1089 | Basic CPU module |  |  | Main catalog 2017 | 246 | Industrial PC, Embedded PC 01¦2017 | 374 |  | includes an 8 GB CFast cardrequires a CFast flash card with a minimum capacity of 16 GB, see page 395Preequipped with TwinCAT 3 runtime (XAR), without licenses. Please order TwinCAT 3 licenses separately from the TwinCAT 3 Price List. | http://www.beckhoff.com/CX2030
CX2030-0140 | Embedded PC | Basic CPU module CX2030, Microsoft Windows 10 IoT Enterprise, Long Term Servicing Branch (LTSB), 32 bit, no TwinCAT | 1568 | 1138.368 |  |  |  | Main catalog 2017 | 246 | Industrial PC, Embedded PC 01¦2017 | 374 |  | includes an 8 GB CFast cardrequires a CFast flash card with a minimum capacity of 16 GB, see page 395 | http://www.beckhoff.com/CX2030
CX2030-0141 | Embedded PC | Basic CPU module CX2030, Microsoft Windows 10 IoT Enterprise, Long Term Servicing Branch (LTSB), 32 bit, TwinCAT 2 PLC run-time | 1868 | 1356.168 |  |  |  | Main catalog 2017 | 246 | Industrial PC, Embedded PC 01¦2017 | 374 |  | includes an 8 GB CFast cardrequires a CFast flash card with a minimum capacity of 16 GB, see page 395 | http://www.beckhoff.com/CX2030
CX2030-0142 | Embedded PC | Basic CPU module CX2030, Microsoft Windows 10 IoT Enterprise, Long Term Servicing Branch (LTSB), 32 bit, TwinCAT 2 PLC run-time, TwinCAT 2 NC run-time | 2068 | 1501.368 |  |  |  | Main catalog 2017 | 246 | Industrial PC, Embedded PC 01¦2017 | 374 |  | includes an 8 GB CFast cardrequires a CFast flash card with a minimum capacity of 16 GB, see page 395 | http://www.beckhoff.com/CX2030
CX2030-0143 | Embedded PC | Basic CPU module CX2030, Microsoft Windows 10 IoT Enterprise, Long Term Servicing Branch (LTSB), 32 bit, TwinCAT 2 PLC run-time, TwinCAT 2 NC run-time, TwinCAT 2 NC I run-time | 2318 | 1682.868 |  |  |  | Main catalog 2017 | 246 | Industrial PC, Embedded PC 01¦2017 | 374 |  | includes an 8 GB CFast cardrequires a CFast flash card with a minimum capacity of 16 GB, see page 395 | http://www.beckhoff.com/CX2030
CX2030-0150 | Embedded PC | Basic CPU module CX2030, Microsoft Windows 10 IoT Enterprise, Long Term Servicing Branch (LTSB), 64 bit, no TwinCAT | 1568 | 1138.368 |  |  |  | Main catalog 2017 | 246 | Industrial PC, Embedded PC 01¦2017 | 374 |  | includes an 8 GB CFast cardrequires a CFast flash card with a minimum capacity of 16 GB, see page 395 | http://www.beckhoff.com/CX2030
CX2030-0155 | Embedded PC | Basic CPU module CX2030, Microsoft Windows 10 IoT Enterprise, Long Term Servicing Branch (LTSB), 64 bit, TwinCAT 3 runtime (XAR), no licenses included | 1568 | 1138.368 |  |  |  | Main catalog 2017 | 246 | Industrial PC, Embedded PC 01¦2017 | 374 |  | includes an 8 GB CFast cardrequires a CFast flash card with a minimum capacity of 16 GB, see page 395Preequipped with TwinCAT 3 runtime (XAR), without licenses. Please order TwinCAT 3 licenses separately from the TwinCAT 3 Price List. | http://www.beckhoff.com/CX2030
CX2030-N010 | Embedded PC | DVI-D interface, additional DVI-D port for clone or extended desktop operation | 38 | 27.588 | Optional interfaces |  |  | Main catalog 2017 | 246 | Industrial PC, Embedded PC 01¦2017 | 376 |  | is not supported by Microsoft Windows Embedded Compact 7
CX2030-N011 | Embedded PC | DisplayPort interface, additional DisplayPort for clone or extended desktop operation | 38 | 27.588 | Optional interfaces |  |  | Main catalog 2017 | 246 | Industrial PC, Embedded PC 01¦2017 | 376 |  | is not supported by Microsoft Windows Embedded Compact 7
CX2030-N030 | Embedded PC | RS232 interface, D-sub plug, 9-pin | 42 | 30.492 | Optional interfaces |  |  | Main catalog 2017 | 246 | Industrial PC, Embedded PC 01¦2017 | 376
CX2030-N031 | Embedded PC | RS485 interface, D-sub socket, 9-pin, configuration as an end point, without echo, termination on | 73 | 52.998 | Optional interfaces |  |  | Main catalog 2017 | 246 | Industrial PC, Embedded PC 01¦2017 | 376
CX2030-N031-0001 | Embedded PC | RS485 interface, D-sub socket, 9-pin, configuration as an end point, with echo, termination on | 73 | 52.998 | Optional interfaces |  |  | Main catalog 2017 | 246 | Industrial PC, Embedded PC 01¦2017 | 376
CX2030-N031-0002 | Embedded PC | RS485 interface, D-sub socket, 9-pin, configuration as drop point, without echo, termination off | 73 | 52.998 | Optional interfaces |  |  | Main catalog 2017 | 246 | Industrial PC, Embedded PC 01¦2017 | 376
CX2030-N031-0003 | Embedded PC | RS485 interface, D-sub socket, 9-pin, configuration as drop point, with echo, termination off | 73 | 52.998 | Optional interfaces |  |  | Main catalog 2017 | 246 | Industrial PC, Embedded PC 01¦2017 | 376
CX2030-N031-0004 | Embedded PC | RS422 interface, D-sub socket, 9-pin, configuration as full duplex end point, termination on | 73 | 52.998 | Optional interfaces |  |  | Main catalog 2017 | 246 | Industrial PC, Embedded PC 01¦2017 | 376
CX2030-B110 | Embedded PC | EtherCAT slave interface, EtherCAT IN and OUT (2 x RJ45) | 125 | 90.75 | Optional interfaces |  |  | Main catalog 2017 | 246 | Industrial PC, Embedded PC 01¦2017 | 376
CX2030-M310 | Embedded PC | PROFIBUS master interface, D-sub socket, 9-pin | 260 | 188.76 | Optional interfaces |  |  | Main catalog 2017 | 246 | Industrial PC, Embedded PC 01¦2017 | 376
CX2030-B310 | Embedded PC | PROFIBUS slave interface, D-sub socket, 9-pin | 205 | 148.83 | Optional interfaces |  |  | Main catalog 2017 | 246 | Industrial PC, Embedded PC 01¦2017 | 376
CX2030-M510 | Embedded PC | CANopen master interface, D-sub plug, 9-pin | 260 | 188.76 | Optional interfaces |  |  | Main catalog 2017 | 246 | Industrial PC, Embedded PC 01¦2017 | 376
CX2030-B510 | Embedded PC | CANopen slave interface, D-sub plug, 9-pin | 205 | 148.83 | Optional interfaces |  |  | Main catalog 2017 | 246 | Industrial PC, Embedded PC 01¦2017 | 376
CX2030-M930 | Embedded PC | PROFINET RT, controller interface, Ethernet (2 x RJ45) | 260 | 188.76 | Optional interfaces |  |  | Main catalog 2017 | 246 | Industrial PC, Embedded PC 01¦2017 | 376
CX2030-B930 | Embedded PC | PROFINET RT, device interface, Ethernet (2 x RJ45 switched) | 205 | 148.83 | Optional interfaces |  |  | Main catalog 2017 | 246 | Industrial PC, Embedded PC 01¦2017 | 376
CX2030-B950 | Embedded PC | EtherNet/IP slave interface, Ethernet (2 x RJ45 switched) | 205 | 148.83 | Optional interfaces |  |  | Main catalog 2017 | 246 | Industrial PC, Embedded PC 01¦2017 | 376 | For availability status see Beckhoff website at: www.beckhoff.com
CX2900-0304 | Embedded PC | memory extension to 4 GB DDR3 RAM, instead of 2 GB DDR3 RAM | 74 | 53.724 | Option CX2030 |  |  |  |  | Industrial PC, Embedded PC 01¦2017 | 377
CX2900-0300 | Embedded PC | “Active cooling”: factory conversion of the CX2030 CPU module for active cooling in order to enable flexible installation positions (see documentation). Active cooling takes place via a fan cartridge. This option requires the use of a power supply unit type CX2100-0014 or CX2100-0914. | 80 | 58.08 | Option CX2030 |  |  |  |  | Industrial PC, Embedded PC 01¦2017 | 377
CX1900-0102 | Embedded PC | Spare battery suitable for CX10x0, CX50x0, CX51x0, CX90x0, CX20xx – lithium button cell type CR2032, 3V/225 mAh – follow polarity when installing | 3 | 2.178 | System accessories | Spare battery |  |  |  | Industrial PC, Embedded PC 01¦2017 | 377
CX2040 | Embedded PC | Modular DIN rail Industrial PC – processor Intel® Core™ i7 2715QE 2.1 GHz, 4 cores (TC3: 70) – flash memory: 4 GB or 8 GB CFast flash card (depending on the operating system), optionally extendable – internal main memory: 4 GB DDR3 RAM – persistent memory: 128 KB NOVRAM integrated – 2 x RJ45 Ethernet connector 10/100/1000 Mbit – 4 x USB 2.0 interfaces – 1 x DVI-I interface – internal battery-backed clock for time and date (battery exchangeable) – diagnostics LED: 1 x power, 1 x TC status, 1 x flash access, 2 x bus status – equipped with a fan with ball bearings and speed monitoring – max. power consumption: 42 W (including the system interfaces) – protection class IP 20 – operating/storage temperature -25 °C ... +60 °C/-40 °C ... +85 °C – weight approx. 1230 g – dimensions (W x H x D) 144 mm x 99 mm x 91 mm – 'S' = placeholder for the operating system options: 0 = no operating system installed 1 = preequipped with Microsoft Windows Embedded Compact 7 2 = preequipped with Microsoft Windows Embedded Standard 7 P, 32 bit 3 = preequipped with Microsoft Windows Embedded Standard 7 P, 64 bit 4 = preequipped with Microsoft Windows 10 IoT Enterprise, Long Term Servicing Branch (LTSB), 32 bit 5 = preequipped with Microsoft Windows 10 IoT Enterprise, Long Term Servicing Branch (LTSB), 64 bit – 'T' = placeholder for the TwinCAT software level options: 0 = no TwinCAT 1 = preequipped with TwinCAT 2 PLC license 2 = preequipped with TwinCAT 2 NC PTP license 3 = preequipped with TwinCAT 2 NC I license 5 = preequipped with TwinCAT 3 runtime (XAR), no licenses included Please refer to the following table listing for the order numbers of the various valid combinations. | see CPU modules |  |  |  |  | Main catalog 2017 | 246 | Industrial PC, Embedded PC 01¦2017 | 378 |  | Order example:CX2040 with TwinCAT PLC license, with a RS232 interface as extensionPlease order as follows: 1 x CX2040-0122 and 1 x CX2040-N030for operation a CX2100-0014 or CX2100-0914 power supply unit is necessary | http://www.beckhoff.com/CX2040
CX2040-0100 | Embedded PC | Basic CPU module CX2040, no operating system, no TwinCAT | 1585 | 1150.71 | Basic CPU module |  |  | Main catalog 2017 | 246 | Industrial PC, Embedded PC 01¦2017 | 378 |  |  | http://www.beckhoff.com/CX2040
CX2040-0110 | Embedded PC | Basic CPU module CX2040, Microsoft Windows Embedded Compact 7, no TwinCAT | 1620 | 1176.12 | Basic CPU module |  |  | Main catalog 2017 | 246 | Industrial PC, Embedded PC 01¦2017 | 378 |  |  | http://www.beckhoff.com/CX2040
CX2040-0111 | Embedded PC | Basic CPU module CX2040, Microsoft Windows Embedded Compact 7, TwinCAT 2 PLC run-time | 1920 | 1393.92 | Basic CPU module |  |  | Main catalog 2017 | 246 | Industrial PC, Embedded PC 01¦2017 | 378 |  |  | http://www.beckhoff.com/CX2040
CX2040-0112 | Embedded PC | Basic CPU module CX2040, Microsoft Windows Embedded Compact 7, TwinCAT 2 PLC run-time, TwinCAT 2 NC run-time | 2120 | 1539.12 | Basic CPU module |  |  | Main catalog 2017 | 246 | Industrial PC, Embedded PC 01¦2017 | 378 |  |  | http://www.beckhoff.com/CX2040
CX2040-0113 | Embedded PC | Basic CPU module CX2040, Microsoft Windows Embedded Compact 7, TwinCAT 2 PLC run-time, TwinCAT 2 NC run-time, TwinCAT 2 NC I run-time | 2370 | 1720.62 | Basic CPU module |  |  | Main catalog 2017 | 246 | Industrial PC, Embedded PC 01¦2017 | 378 |  |  | http://www.beckhoff.com/CX2040
CX2040-0115 | Embedded PC | Basic CPU module CX2040, Microsoft Windows Embedded Compact 7, TwinCAT 3 runtime (XAR), no licenses included | 1620 | 1176.12 | Basic CPU module |  |  | Main catalog 2017 | 246 | Industrial PC, Embedded PC 01¦2017 | 378 |  | Preequipped with TwinCAT 3 runtime (XAR), without licenses. Please order TwinCAT 3 licenses separately from the TwinCAT 3 Price List. | http://www.beckhoff.com/CX2040
CX2040-0120 | Embedded PC | Basic CPU module CX2040, Microsoft Windows Embedded Standard 7 P 32 bit, no TwinCAT | 1765 | 1281.39 | Basic CPU module |  |  | Main catalog 2017 | 246 | Industrial PC, Embedded PC 01¦2017 | 378 |  | includes an 8 GB CFast card | http://www.beckhoff.com/CX2040
CX2040-0121 | Embedded PC | Basic CPU module CX2040, Microsoft Windows Embedded Standard 7 P 32 bit, TwinCAT 2 PLC run-time | 2065 | 1499.19 | Basic CPU module |  |  | Main catalog 2017 | 246 | Industrial PC, Embedded PC 01¦2017 | 378 |  | includes an 8 GB CFast card | http://www.beckhoff.com/CX2040
CX2040-0122 | Embedded PC | Basic CPU module CX2040, Microsoft Windows Embedded Standard 7 P 32 bit, TwinCAT 2 PLC run-time, TwinCAT 2 NC run-time | 2265 | 1644.39 | Basic CPU module |  |  | Main catalog 2017 | 246 | Industrial PC, Embedded PC 01¦2017 | 378 |  | includes an 8 GB CFast card | http://www.beckhoff.com/CX2040
CX2040-0123 | Embedded PC | Basic CPU module CX2040, Microsoft Windows Embedded Standard 7 P 32 bit, TwinCAT 2 PLC run-time, TwinCAT 2 NC run-time, TwinCAT 2 NC I run-time | 2515 | 1825.89 | Basic CPU module |  |  | Main catalog 2017 | 246 | Industrial PC, Embedded PC 01¦2017 | 378 |  | includes an 8 GB CFast card | http://www.beckhoff.com/CX2040
CX2040-0125 | Embedded PC | Basic CPU module CX2040, Microsoft Windows Embedded Standard 7 P 32 bit, TwinCAT 3 runtime (XAR), no licenses included | 1765 | 1281.39 | Basic CPU module |  |  | Main catalog 2017 | 246 | Industrial PC, Embedded PC 01¦2017 | 378 |  | includes an 8 GB CFast cardPreequipped with TwinCAT 3 runtime (XAR), without licenses. Please order TwinCAT 3 licenses separately from the TwinCAT 3 Price List. | http://www.beckhoff.com/CX2040
CX2040-0130 | Embedded PC | Basic CPU module CX2040, Microsoft Windows Embedded Standard 7 P 64 bit, no TwinCAT | 1765 | 1281.39 | Basic CPU module |  |  | Main catalog 2017 | 246 | Industrial PC, Embedded PC 01¦2017 | 378 |  | includes an 8 GB CFast cardrequires a CFast flash card with a minimum capacity of 16 GB, see page 395 | http://www.beckhoff.com/CX2040
CX2040-0135 | Embedded PC | Basic CPU module CX2040, Microsoft Windows Embedded Standard 7 P 64 bit, TwinCAT 3 runtime (XAR), no licenses included | 1765 | 1281.39 | Basic CPU module |  |  | Main catalog 2017 | 246 | Industrial PC, Embedded PC 01¦2017 | 378 |  | includes an 8 GB CFast cardrequires a CFast flash card with a minimum capacity of 16 GB, see page 395Preequipped with TwinCAT 3 runtime (XAR), without licenses. Please order TwinCAT 3 licenses separately from the TwinCAT 3 Price List. | http://www.beckhoff.com/CX2040
CX2040-0140 | Embedded PC | Basic CPU module CX2040, Microsoft Windows 10 IoT Enterprise, Long Term Servicing Branch (LTSB), 32 bit, no TwinCAT | 1833 | 1330.758 |  |  |  | Main catalog 2017 | 246 | Industrial PC, Embedded PC 01¦2017 | 378 |  | includes an 8 GB CFast cardrequires a CFast flash card with a minimum capacity of 16 GB, see page 395 | http://www.beckhoff.com/CX2040
CX2040-0141 | Embedded PC | Basic CPU module CX2040, Microsoft Windows 10 IoT Enterprise, Long Term Servicing Branch (LTSB), 32 bit, TwinCAT 2 PLC run-time | 2133 | 1548.558 |  |  |  | Main catalog 2017 | 246 | Industrial PC, Embedded PC 01¦2017 | 378 |  | includes an 8 GB CFast cardrequires a CFast flash card with a minimum capacity of 16 GB, see page 395 | http://www.beckhoff.com/CX2040
CX2040-0142 | Embedded PC | Basic CPU module CX2040, Microsoft Windows 10 IoT Enterprise, Long Term Servicing Branch (LTSB), 32 bit, TwinCAT 2 PLC run-time, TwinCAT 2 NC run-time | 2333 | 1693.758 |  |  |  | Main catalog 2017 | 246 | Industrial PC, Embedded PC 01¦2017 | 378 |  | includes an 8 GB CFast cardrequires a CFast flash card with a minimum capacity of 16 GB, see page 395 | http://www.beckhoff.com/CX2040
CX2040-0143 | Embedded PC | Basic CPU module CX2040, Microsoft Windows 10 IoT Enterprise, Long Term Servicing Branch (LTSB), 32 bit, TwinCAT 2 PLC run-time, TwinCAT 2 NC run-time, TwinCAT 2 NC I run-time | 2583 | 1875.258 |  |  |  | Main catalog 2017 | 246 | Industrial PC, Embedded PC 01¦2017 | 378 |  | includes an 8 GB CFast cardrequires a CFast flash card with a minimum capacity of 16 GB, see page 395 | http://www.beckhoff.com/CX2040
CX2040-0150 | Embedded PC | Basic CPU module CX2040, Microsoft Windows 10 IoT Enterprise, Long Term Servicing Branch (LTSB), 64 bit, no TwinCAT | 1833 | 1330.758 |  |  |  | Main catalog 2017 | 246 | Industrial PC, Embedded PC 01¦2017 | 378 |  | includes an 8 GB CFast cardrequires a CFast flash card with a minimum capacity of 16 GB, see page 395 | http://www.beckhoff.com/CX2040
CX2040-0155 | Embedded PC | Basic CPU module CX2040, Microsoft Windows 10 IoT Enterprise, Long Term Servicing Branch (LTSB), 64 bit, TwinCAT 3 runtime (XAR), no licenses included | 1833 | 1330.758 |  |  |  | Main catalog 2017 | 246 | Industrial PC, Embedded PC 01¦2017 | 378 |  | includes an 8 GB CFast cardrequires a CFast flash card with a minimum capacity of 16 GB, see page 395Preequipped with TwinCAT 3 runtime (XAR), without licenses. Please order TwinCAT 3 licenses separately from the TwinCAT 3 Price List. | http://www.beckhoff.com/CX2040
CX2040-N010 | Embedded PC | DVI-D interface, additional DVI-D port for clone or extended desktop operation | 38 | 27.588 | Optional interfaces |  |  | Main catalog 2017 | 246 | Industrial PC, Embedded PC 01¦2017 | 380 |  | is not supported by Microsoft Windows Embedded Compact 7
CX2040-N011 | Embedded PC | DisplayPort interface, additional DisplayPort for clone or extended desktop operation | 38 | 27.588 | Optional interfaces |  |  | Main catalog 2017 | 246 | Industrial PC, Embedded PC 01¦2017 | 380 |  | is not supported by Microsoft Windows Embedded Compact 7
CX2040-N030 | Embedded PC | RS232 interface, D-sub plug, 9-pin | 42 | 30.492 | Optional interfaces |  |  | Main catalog 2017 | 246 | Industrial PC, Embedded PC 01¦2017 | 380
CX2040-N031 | Embedded PC | RS485 interface, D-sub socket, 9-pin, configuration as an end point, without echo, termination on | 73 | 52.998 | Optional interfaces |  |  | Main catalog 2017 | 246 | Industrial PC, Embedded PC 01¦2017 | 380
CX2040-N031-0001 | Embedded PC | RS485 interface, D-sub socket, 9-pin, configuration as an end point, with echo, termination on | 73 | 52.998 | Optional interfaces |  |  | Main catalog 2017 | 246 | Industrial PC, Embedded PC 01¦2017 | 380
CX2040-N031-0002 | Embedded PC | RS485 interface, D-sub socket, 9-pin, configuration as drop point, without echo, termination off | 73 | 52.998 | Optional interfaces |  |  | Main catalog 2017 | 246 | Industrial PC, Embedded PC 01¦2017 | 380
CX2040-N031-0003 | Embedded PC | RS485 interface, D-sub socket, 9-pin, configuration as drop point, with echo, termination off | 73 | 52.998 | Optional interfaces |  |  | Main catalog 2017 | 246 | Industrial PC, Embedded PC 01¦2017 | 380
CX2040-N031-0004 | Embedded PC | RS422 interface, D-sub socket, 9-pin, configuration as full duplex end point, termination on | 73 | 52.998 | Optional interfaces |  |  | Main catalog 2017 | 246 | Industrial PC, Embedded PC 01¦2017 | 380
CX2040-B110 | Embedded PC | EtherCAT slave interface, EtherCAT IN and OUT (2 x RJ45) | 125 | 90.75 | Optional interfaces |  |  | Main catalog 2017 | 246 | Industrial PC, Embedded PC 01¦2017 | 380
CX2040-M310 | Embedded PC | PROFIBUS master interface, D-sub socket, 9-pin | 260 | 188.76 | Optional interfaces |  |  | Main catalog 2017 | 246 | Industrial PC, Embedded PC 01¦2017 | 380
CX2040-B310 | Embedded PC | PROFIBUS slave interface, D-sub socket, 9-pin | 205 | 148.83 | Optional interfaces |  |  | Main catalog 2017 | 246 | Industrial PC, Embedded PC 01¦2017 | 380
CX2040-M510 | Embedded PC | CANopen master interface, D-sub plug, 9-pin | 260 | 188.76 | Optional interfaces |  |  | Main catalog 2017 | 246 | Industrial PC, Embedded PC 01¦2017 | 380
CX2040-B510 | Embedded PC | CANopen slave interface, D-sub plug, 9-pin | 205 | 148.83 | Optional interfaces |  |  | Main catalog 2017 | 246 | Industrial PC, Embedded PC 01¦2017 | 380
CX2040-M930 | Embedded PC | PROFINET RT, controller interface, Ethernet (2 x RJ45) | 260 | 188.76 | Optional interfaces |  |  | Main catalog 2017 | 246 | Industrial PC, Embedded PC 01¦2017 | 380
CX2040-B930 | Embedded PC | PROFINET RT, device interface, Ethernet (2 x RJ45 switched) | 205 | 148.83 | Optional interfaces |  |  | Main catalog 2017 | 246 | Industrial PC, Embedded PC 01¦2017 | 380
CX2040-B950 | Embedded PC | EtherNet/IP slave interface, Ethernet (2 x RJ45 switched) | 205 | 148.83 | Optional interfaces |  |  | Main catalog 2017 | 246 | Industrial PC, Embedded PC 01¦2017 | 380 | For availability status see Beckhoff website at: www.beckhoff.com
CX2900-0103 | Embedded PC | Spare fan cartridge for CX2040, CX2042, CX2062, CX2072 and CX2020, CX2030 with fan option – cartridge consisting of chassis and 60 mm fan – simple exchange in the field due to wireless installation – dimensions (W x H x D) 67 x 62 x 16 mm | 60 | 43.56 | System accessories | Spare fan cartridge |  |  |  | Industrial PC, Embedded PC 01¦2017 | 381
CX1900-0102 | Embedded PC | Spare battery suitable for CX10x0, CX50x0, CX51x0, CX90x0, CX20xx – lithium button cell type CR2032, 3V/225 mAh – follow polarity when installing | 3 | 2.178 | System accessories | Spare battery |  |  |  | Industrial PC, Embedded PC 01¦2017 | 381
CX2042 | Embedded PC | Modular DIN rail Industrial PC – processor Intel® Xeon® D-1529 1.3 GHz, 4 cores (TC3:70) – graphics AMD E6465, 2 GB GDDR5 – flash memory: slot for CFast card (card not included) – internal main memory: 8 GB DDR4 RAM (optionally expandable) – persistent memory: 128 KB NOVRAM integrated – 2 x RJ45 Ethernet connector 10/100/1000 Mbit – 4 x USB 3.0 interfaces – 1 x DVI-I interface – internal battery-backed clock for time and date (battery exchangeable) – diagnostics LED: 1 x power, 1 x TC status, 1 x flash access, 2 x bus status – equipped with a fan with ball bearings and speed monitoring – max. power consumption: 45 W (including the system interfaces) – protection class: IP 20 – operating/storage temperature: -25 °C ... +60 °C/-40 °C ... +85 °C – weight: approx. 1300 g – dimensions (W x H x D): 204 mm x 99 mm x 91 mm – 'S' = placeholder for the operating system options: 0 = no operating system installed 5 = preequipped with Microsoft Windows 10 IoT Enterprise, Long Term Servicing Branch (LTSB), 64 bit – 'T' = placeholder for the TwinCAT software level options: 0 = no TwinCAT 5 = preequipped with TwinCAT 3 runtime (XAR), no licenses included Please refer to the following table listing for the order numbers of the various valid combinations. | see CPU modules |  |  |  |  | News catalog 01¦2017 | 16 | Industrial PC, Embedded PC 01¦2017 | 382 | For availability status see Beckhoff website at: www.beckhoff.com | for operation a CX2100-0014 or CX2100-0914 power supply unit is necessary | http://www.beckhoff.com/CX2042
CX2042-0100 | Embedded PC | Basic CPU module CX2042, no operating system, no TwinCAT | 2435 | 1767.81 |  |  |  | News catalog 01¦2017 | 16 | Industrial PC, Embedded PC 01¦2017 | 382 | For availability status see Beckhoff website at: www.beckhoff.com | requires a CFast flash card with a minimum capacity of 16 GB, see page 395 | http://www.beckhoff.com/CX2042
CX2042-0150 | Embedded PC | Basic CPU module CX2042, Microsoft Windows 10 IoT Enterprise, Long Term Servicing Branch (LTSB), 64 bit, no TwinCAT | 2683 | 1947.858 |  |  |  | News catalog 01¦2017 | 16 | Industrial PC, Embedded PC 01¦2017 | 382 | For availability status see Beckhoff website at: www.beckhoff.com | requires a CFast flash card with a minimum capacity of 16 GB, see page 395 | http://www.beckhoff.com/CX2042
CX2042-0155 | Embedded PC | Basic CPU module CX2042, Microsoft Windows 10 IoT Enterprise, Long Term Servicing Branch (LTSB), 64 bit, TwinCAT 3 runtime (XAR), no licenses included | 2683 | 1947.858 |  |  |  | News catalog 01¦2017 | 16 | Industrial PC, Embedded PC 01¦2017 | 382 | For availability status see Beckhoff website at: www.beckhoff.com | requires a CFast flash card with a minimum capacity of 16 GB, see page 395Preequipped with TwinCAT 3 runtime (XAR), without licenses. Please order TwinCAT 3 licenses separately from the TwinCAT 3 Price List. | http://www.beckhoff.com/CX2042
CX2042-N010 | Embedded PC | DVI-D interface, additional DVI-D port for clone or extended desktop operation | 38 | 27.588 | Optional interfaces |  |  | News catalog 01¦2017 | 16 | Industrial PC, Embedded PC 01¦2017 | 382 |  | is not supported by Microsoft Windows Embedded Compact 7
CX2042-N011 | Embedded PC | DisplayPort interface, additional DisplayPort for clone or extended desktop operation | 38 | 27.588 | Optional interfaces |  |  | News catalog 01¦2017 | 16 | Industrial PC, Embedded PC 01¦2017 | 382 |  | is not supported by Microsoft Windows Embedded Compact 7
CX2042-N030 | Embedded PC | RS232 interface, D-sub plug, 9-pin | 42 | 30.492 | Optional interfaces |  |  | News catalog 01¦2017 | 16 | Industrial PC, Embedded PC 01¦2017 | 382
CX2042-N031 | Embedded PC | RS485 interface, D-sub socket, 9-pin, configuration as an end point, without echo, termination on | 73 | 52.998 | Optional interfaces |  |  | News catalog 01¦2017 | 16 | Industrial PC, Embedded PC 01¦2017 | 382
CX2042-N031-0001 | Embedded PC | RS485 interface, D-sub socket, 9-pin, configuration as an end point, with echo, termination on | 73 | 52.998 | Optional interfaces |  |  | News catalog 01¦2017 | 16 | Industrial PC, Embedded PC 01¦2017 | 382
CX2042-N031-0002 | Embedded PC | RS485 interface, D-sub socket, 9-pin, configuration as drop point, without echo, termination off | 73 | 52.998 | Optional interfaces |  |  | News catalog 01¦2017 | 16 | Industrial PC, Embedded PC 01¦2017 | 382
CX2042-N031-0003 | Embedded PC | RS485 interface, D-sub socket, 9-pin, configuration as drop point, with echo, termination off | 73 | 52.998 | Optional interfaces |  |  | News catalog 01¦2017 | 16 | Industrial PC, Embedded PC 01¦2017 | 382
CX2042-N031-0004 | Embedded PC | RS422 interface, D-sub socket, 9-pin, configuration as full duplex end point, termination on | 73 | 52.998 | Optional interfaces |  |  | News catalog 01¦2017 | 16 | Industrial PC, Embedded PC 01¦2017 | 382
CX2042-B110 | Embedded PC | EtherCAT slave interface, EtherCAT IN and OUT (2 x RJ45) | 125 | 90.75 | Optional interfaces |  |  | News catalog 01¦2017 | 16 | Industrial PC, Embedded PC 01¦2017 | 382
CX2042-M310 | Embedded PC | PROFIBUS master interface, D-sub socket, 9-pin | 260 | 188.76 | Optional interfaces |  |  | News catalog 01¦2017 | 16 | Industrial PC, Embedded PC 01¦2017 | 382
CX2042-B310 | Embedded PC | PROFIBUS slave interface, D-sub socket, 9-pin | 205 | 148.83 | Optional interfaces |  |  | News catalog 01¦2017 | 16 | Industrial PC, Embedded PC 01¦2017 | 382
CX2042-M510 | Embedded PC | CANopen master interface, D-sub plug, 9-pin | 260 | 188.76 | Optional interfaces |  |  | News catalog 01¦2017 | 16 | Industrial PC, Embedded PC 01¦2017 | 382
CX2042-B510 | Embedded PC | CANopen slave interface, D-sub plug, 9-pin | 205 | 148.83 | Optional interfaces |  |  | News catalog 01¦2017 | 16 | Industrial PC, Embedded PC 01¦2017 | 382
CX2042-M930 | Embedded PC | PROFINET RT, controller interface, Ethernet (2 x RJ45) | 260 | 188.76 | Optional interfaces |  |  | News catalog 01¦2017 | 16 | Industrial PC, Embedded PC 01¦2017 | 382
CX2042-B930 | Embedded PC | PROFINET RT, device interface, Ethernet (2 x RJ45 switched) | 205 | 148.83 | Optional interfaces |  |  | News catalog 01¦2017 | 16 | Industrial PC, Embedded PC 01¦2017 | 382
CX2042-B950 | Embedded PC | EtherNet/IP slave interface, Ethernet (2 x RJ45 switched) | 205 | 148.83 | Optional interfaces |  |  | News catalog 01¦2017 | 16 | Industrial PC, Embedded PC 01¦2017 | 382 | For availability status see Beckhoff website at: www.beckhoff.com
CX2900-0205 | Embedded PC | memory extension to 16 GB DDR4 RAM, instead of 8 GB DDR4 RAM | 82 | 59.532 | Option CX2030 |  |  |  |  | Industrial PC, Embedded PC 01¦2017 | 383
CX2900-0206 | Embedded PC | memory extension to 32 GB DDR4 RAM, instead of 8 GB DDR4 RAM | 249 | 180.774 | Option CX2030 |  |  |  |  | Industrial PC, Embedded PC 01¦2017 | 383
CX2900-0103 | Embedded PC | Spare fan cartridge for CX2040, CX2042, CX2062, CX2072 and CX2020, CX2030 with fan option – cartridge consisting of chassis and 60 mm fan – simple exchange in the field due to wireless installation – dimensions (W x H x D) 67 x 62 x 16 mm | 60 | 43.56 | System accessories | Spare fan cartridge |  |  |  | Industrial PC, Embedded PC 01¦2017 | 383
CX1900-0102 | Embedded PC | Spare battery suitable for CX10x0, CX50x0, CX51x0, CX90x0, CX20xx – lithium button cell type CR2032, 3V/225 mAh – follow polarity when installing | 3 | 2.178 | System accessories | Spare battery |  |  |  | Industrial PC, Embedded PC 01¦2017 | 383
CX2062 | Embedded PC | Modular DIN rail Industrial PC – processor Intel® Xeon® D-1539 1.6 GHz, 8 cores (TC3:80) – graphics AMD E6465, 2 GB GDDR5 – flash memory: slot for CFast card (card not included) – internal main memory: 8 GB DDR4 RAM (optionally expandable) – persistent memory: 128 KB NOVRAM integrated – 2 x RJ45 Ethernet connector 10/100/1000 Mbit – 4 x USB 3.0 interfaces – 1 x DVI-I interface – internal battery-backed clock for time and date (battery exchangeable) – diagnostics LED: 1 x power, 1 x TC status, 1 x flash access, 2 x bus status – equipped with a fan with ball bearings and speed monitoring – max. power consumption: 60 W (including the system interfaces) – protection class: IP 20 – operating/storage temperature: -25 °C ... +60 °C/-40 °C ... +85 °C – weight: approx. 1300 g – dimensions (W x H x D): 204 mm x 99 mm x 91 mm – 'S' = placeholder for the operating system options: 0 = no operating system installed 5 = preequipped with Microsoft Windows 10 IoT Enterprise, Long Term Servicing Branch (LTSB), 64 bit – 'T' = placeholder for the TwinCAT software level options: 0 = no TwinCAT 5 = preequipped with TwinCAT 3 runtime (XAR), no licenses included Please refer to the following table listing for the order numbers of the various valid combinations. | see CPU modules |  |  |  |  | News catalog 01¦2017 | 16 | Industrial PC, Embedded PC 01¦2017 | 384 | For availability status see Beckhoff website at: www.beckhoff.com | for operation a CX2100-0014 or CX2100-0914 power supply unit is necessary | http://www.beckhoff.com/CX2062
CX2062-0100 | Embedded PC | Basic CPU module CX2062, no operating system, no TwinCAT | 2955 | 2145.33 |  |  |  | News catalog 01¦2017 | 16 | Industrial PC, Embedded PC 01¦2017 | 384 | For availability status see Beckhoff website at: www.beckhoff.com | requires a CFast flash card with a minimum capacity of 16 GB, see page 395 | http://www.beckhoff.com/CX2062
CX2062-0150 | Embedded PC | Basic CPU module CX2062, Microsoft Windows 10 IoT Enterprise, Long Term Servicing Branch (LTSB), 64 bit, no TwinCAT | 3203 | 2325.378 |  |  |  | News catalog 01¦2017 | 16 | Industrial PC, Embedded PC 01¦2017 | 384 | For availability status see Beckhoff website at: www.beckhoff.com | requires a CFast flash card with a minimum capacity of 16 GB, see page 395 | http://www.beckhoff.com/CX2062
CX2062-0155 | Embedded PC | Basic CPU module CX2062, Microsoft Windows 10 IoT Enterprise, Long Term Servicing Branch (LTSB), 64 bit, TwinCAT 3 runtime (XAR), no licenses included | 3203 | 2325.378 |  |  |  | News catalog 01¦2017 | 16 | Industrial PC, Embedded PC 01¦2017 | 384 | For availability status see Beckhoff website at: www.beckhoff.com | requires a CFast flash card with a minimum capacity of 16 GB, see page 395Preequipped with TwinCAT 3 runtime (XAR), without licenses. Please order TwinCAT 3 licenses separately from the TwinCAT 3 Price List. | http://www.beckhoff.com/CX2062
CX2062-N010 | Embedded PC | DVI-D interface, additional DVI-D port for clone or extended desktop operation | 38 | 27.588 | Optional interfaces |  |  | News catalog 01¦2017 | 16 | Industrial PC, Embedded PC 01¦2017 | 384 |  | is not supported by Microsoft Windows Embedded Compact 7
CX2062-N011 | Embedded PC | DisplayPort interface, additional DisplayPort for clone or extended desktop operation | 38 | 27.588 | Optional interfaces |  |  | News catalog 01¦2017 | 16 | Industrial PC, Embedded PC 01¦2017 | 384 |  | is not supported by Microsoft Windows Embedded Compact 7
CX2062-N030 | Embedded PC | RS232 interface, D-sub plug, 9-pin | 42 | 30.492 | Optional interfaces |  |  | News catalog 01¦2017 | 16 | Industrial PC, Embedded PC 01¦2017 | 384
CX2062-N031 | Embedded PC | RS485 interface, D-sub socket, 9-pin, configuration as an end point, without echo, termination on | 73 | 52.998 | Optional interfaces |  |  | News catalog 01¦2017 | 16 | Industrial PC, Embedded PC 01¦2017 | 384
CX2062-N031-0001 | Embedded PC | RS485 interface, D-sub socket, 9-pin, configuration as an end point, with echo, termination on | 73 | 52.998 | Optional interfaces |  |  | News catalog 01¦2017 | 16 | Industrial PC, Embedded PC 01¦2017 | 384
CX2062-N031-0002 | Embedded PC | RS485 interface, D-sub socket, 9-pin, configuration as drop point, without echo, termination off | 73 | 52.998 | Optional interfaces |  |  | News catalog 01¦2017 | 16 | Industrial PC, Embedded PC 01¦2017 | 384
CX2062-N031-0003 | Embedded PC | RS485 interface, D-sub socket, 9-pin, configuration as drop point, with echo, termination off | 73 | 52.998 | Optional interfaces |  |  | News catalog 01¦2017 | 16 | Industrial PC, Embedded PC 01¦2017 | 384
CX2062-N031-0004 | Embedded PC | RS422 interface, D-sub socket, 9-pin, configuration as full duplex end point, termination on | 73 | 52.998 | Optional interfaces |  |  | News catalog 01¦2017 | 16 | Industrial PC, Embedded PC 01¦2017 | 384
CX2062-B110 | Embedded PC | EtherCAT slave interface, EtherCAT IN and OUT (2 x RJ45) | 125 | 90.75 | Optional interfaces |  |  | News catalog 01¦2017 | 16 | Industrial PC, Embedded PC 01¦2017 | 384
CX2062-M310 | Embedded PC | PROFIBUS master interface, D-sub socket, 9-pin | 260 | 188.76 | Optional interfaces |  |  | News catalog 01¦2017 | 16 | Industrial PC, Embedded PC 01¦2017 | 384
CX2062-B310 | Embedded PC | PROFIBUS slave interface, D-sub socket, 9-pin | 205 | 148.83 | Optional interfaces |  |  | News catalog 01¦2017 | 16 | Industrial PC, Embedded PC 01¦2017 | 384
CX2062-M510 | Embedded PC | CANopen master interface, D-sub plug, 9-pin | 260 | 188.76 | Optional interfaces |  |  | News catalog 01¦2017 | 16 | Industrial PC, Embedded PC 01¦2017 | 384
CX2062-B510 | Embedded PC | CANopen slave interface, D-sub plug, 9-pin | 205 | 148.83 | Optional interfaces |  |  | News catalog 01¦2017 | 16 | Industrial PC, Embedded PC 01¦2017 | 384
CX2062-M930 | Embedded PC | PROFINET RT, controller interface, Ethernet (2 x RJ45) | 260 | 188.76 | Optional interfaces |  |  | News catalog 01¦2017 | 16 | Industrial PC, Embedded PC 01¦2017 | 384
CX2062-B930 | Embedded PC | PROFINET RT, device interface, Ethernet (2 x RJ45 switched) | 205 | 148.83 | Optional interfaces |  |  | News catalog 01¦2017 | 16 | Industrial PC, Embedded PC 01¦2017 | 384
CX2062-B950 | Embedded PC | EtherNet/IP slave interface, Ethernet (2 x RJ45 switched) | 205 | 148.83 | Optional interfaces |  |  | News catalog 01¦2017 | 16 | Industrial PC, Embedded PC 01¦2017 | 384 | For availability status see Beckhoff website at: www.beckhoff.com
CX2900-0205 | Embedded PC | memory extension to 16 GB DDR4 RAM, instead of 8 GB DDR4 RAM | 82 | 59.532 | Option CX2030 |  |  |  |  | Industrial PC, Embedded PC 01¦2017 | 385
CX2900-0206 | Embedded PC | memory extension to 32 GB DDR4 RAM, instead of 8 GB DDR4 RAM | 249 | 180.774 | Option CX2030 |  |  |  |  | Industrial PC, Embedded PC 01¦2017 | 385
CX2900-0103 | Embedded PC | Spare fan cartridge for CX2040, CX2042, CX2062, CX2072 and CX2020, CX2030 with fan option – cartridge consisting of chassis and 60 mm fan – simple exchange in the field due to wireless installation – dimensions (W x H x D) 67 x 62 x 16 mm | 60 | 43.56 | System accessories | Spare fan cartridge |  |  |  | Industrial PC, Embedded PC 01¦2017 | 385
CX1900-0102 | Embedded PC | Spare battery suitable for CX10x0, CX50x0, CX51x0, CX90x0, CX20xx – lithium button cell type CR2032, 3V/225 mAh – follow polarity when installing | 3 | 2.178 | System accessories | Spare battery |  |  |  | Industrial PC, Embedded PC 01¦2017 | 385
CX2072 | Embedded PC | Modular DIN rail Industrial PC – processor Intel® Xeon® D-1559 1.5 GHz, 12 cores (TC3:81) – graphics AMD E6465, 2 GB GDDR5 – flash memory: slot for CFast card (card not included) – internal main memory: 8 GB DDR4 RAM (optionally expandable) – persistent memory: 128 KB NOVRAM integrated – 2 x RJ45 Ethernet connector 10/100/1000 Mbit – 4 x USB 3.0 interfaces – 1 x DVI-I interface – internal battery-backed clock for time and date (battery exchangeable) – diagnostics LED: 1 x power, 1 x TC status, 1 x flash access, 2 x bus status – equipped with a fan with ball bearings and speed monitoring – max. power consumption: 70 W (including the system interfaces) – protection class: IP 20 – operating/storage temperature: -25 °C ... +60 °C/-40 °C ... +85 °C – weight: approx. 1300 g – dimensions (W x H x D): 204 mm x 99 mm x 91 mm – 'S' = placeholder for the operating system options: 0 = no operating system installed 5 = preequipped with Microsoft Windows 10 IoT Enterprise, Long Term Servicing Branch (LTSB), 64 bit – 'T' = placeholder for the TwinCAT software level options: 0 = no TwinCAT 5 = preequipped with TwinCAT 3 runtime (XAR), no licenses included Please refer to the following table listing for the order numbers of the various valid combinations. | see CPU modules |  |  |  |  | News catalog 01¦2017 | 16 | Industrial PC, Embedded PC 01¦2017 | 386 | For availability status see Beckhoff website at: www.beckhoff.com | for operation a CX2100-0014 or CX2100-0914 power supply unit is necessary | http://www.beckhoff.com/CX2072
CX2072-0100 | Embedded PC | Basic CPU module CX2072, no operating system, no TwinCAT | 3955 | 2871.33 |  |  |  | News catalog 01¦2017 | 16 | Industrial PC, Embedded PC 01¦2017 | 386 | For availability status see Beckhoff website at: www.beckhoff.com | requires a CFast flash card with a minimum capacity of 16 GB, see page 395 | http://www.beckhoff.com/CX2072
CX2072-0150 | Embedded PC | Basic CPU module CX2072, Microsoft Windows 10 IoT Enterprise, Long Term Servicing Branch (LTSB), 64 bit, no TwinCAT | 4203 | 3051.378 |  |  |  | News catalog 01¦2017 | 16 | Industrial PC, Embedded PC 01¦2017 | 386 | For availability status see Beckhoff website at: www.beckhoff.com | requires a CFast flash card with a minimum capacity of 16 GB, see page 395 | http://www.beckhoff.com/CX2072
CX2072-0155 | Embedded PC | Basic CPU module CX2072, Microsoft Windows 10 IoT Enterprise, Long Term Servicing Branch (LTSB), 64 bit, TwinCAT 3 runtime (XAR), no licenses included | 4203 | 3051.378 |  |  |  | News catalog 01¦2017 | 16 | Industrial PC, Embedded PC 01¦2017 | 386 | For availability status see Beckhoff website at: www.beckhoff.com | requires a CFast flash card with a minimum capacity of 16 GB, see page 395Preequipped with TwinCAT 3 runtime (XAR), without licenses. Please order TwinCAT 3 licenses separately from the TwinCAT 3 Price List. | http://www.beckhoff.com/CX2072
CX2072-N010 | Embedded PC | DVI-D interface, additional DVI-D port for clone or extended desktop operation | 38 | 27.588 | Optional interfaces |  |  | News catalog 01¦2017 | 16 | Industrial PC, Embedded PC 01¦2017 | 386 |  | is not supported by Microsoft Windows Embedded Compact 7
CX2072-N011 | Embedded PC | DisplayPort interface, additional DisplayPort for clone or extended desktop operation | 38 | 27.588 | Optional interfaces |  |  | News catalog 01¦2017 | 16 | Industrial PC, Embedded PC 01¦2017 | 386 |  | is not supported by Microsoft Windows Embedded Compact 7
CX2072-N030 | Embedded PC | RS232 interface, D-sub plug, 9-pin | 42 | 30.492 | Optional interfaces |  |  | News catalog 01¦2017 | 16 | Industrial PC, Embedded PC 01¦2017 | 386
CX2072-N031 | Embedded PC | RS485 interface, D-sub socket, 9-pin, configuration as an end point, without echo, termination on | 73 | 52.998 | Optional interfaces |  |  | News catalog 01¦2017 | 16 | Industrial PC, Embedded PC 01¦2017 | 386
CX2072-N031-0001 | Embedded PC | RS485 interface, D-sub socket, 9-pin, configuration as an end point, with echo, termination on | 73 | 52.998 | Optional interfaces |  |  | News catalog 01¦2017 | 16 | Industrial PC, Embedded PC 01¦2017 | 386
CX2072-N031-0002 | Embedded PC | RS485 interface, D-sub socket, 9-pin, configuration as drop point, without echo, termination off | 73 | 52.998 | Optional interfaces |  |  | News catalog 01¦2017 | 16 | Industrial PC, Embedded PC 01¦2017 | 386
CX2072-N031-0003 | Embedded PC | RS485 interface, D-sub socket, 9-pin, configuration as drop point, with echo, termination off | 73 | 52.998 | Optional interfaces |  |  | News catalog 01¦2017 | 16 | Industrial PC, Embedded PC 01¦2017 | 386
CX2072-N031-0004 | Embedded PC | RS422 interface, D-sub socket, 9-pin, configuration as full duplex end point, termination on | 73 | 52.998 | Optional interfaces |  |  | News catalog 01¦2017 | 16 | Industrial PC, Embedded PC 01¦2017 | 386
CX2072-B110 | Embedded PC | EtherCAT slave interface, EtherCAT IN and OUT (2 x RJ45) | 125 | 90.75 | Optional interfaces |  |  | News catalog 01¦2017 | 16 | Industrial PC, Embedded PC 01¦2017 | 386
CX2072-M310 | Embedded PC | PROFIBUS master interface, D-sub socket, 9-pin | 260 | 188.76 | Optional interfaces |  |  | News catalog 01¦2017 | 16 | Industrial PC, Embedded PC 01¦2017 | 386
CX2072-B310 | Embedded PC | PROFIBUS slave interface, D-sub socket, 9-pin | 205 | 148.83 | Optional interfaces |  |  | News catalog 01¦2017 | 16 | Industrial PC, Embedded PC 01¦2017 | 386
CX2072-M510 | Embedded PC | CANopen master interface, D-sub plug, 9-pin | 260 | 188.76 | Optional interfaces |  |  | News catalog 01¦2017 | 16 | Industrial PC, Embedded PC 01¦2017 | 386
CX2072-B510 | Embedded PC | CANopen slave interface, D-sub plug, 9-pin | 205 | 148.83 | Optional interfaces |  |  | News catalog 01¦2017 | 16 | Industrial PC, Embedded PC 01¦2017 | 386
CX2072-M930 | Embedded PC | PROFINET RT, controller interface, Ethernet (2 x RJ45) | 260 | 188.76 | Optional interfaces |  |  | News catalog 01¦2017 | 16 | Industrial PC, Embedded PC 01¦2017 | 386
CX2072-B930 | Embedded PC | PROFINET RT, device interface, Ethernet (2 x RJ45 switched) | 205 | 148.83 | Optional interfaces |  |  | News catalog 01¦2017 | 16 | Industrial PC, Embedded PC 01¦2017 | 386
CX2072-B950 | Embedded PC | EtherNet/IP slave interface, Ethernet (2 x RJ45 switched) | 205 | 148.83 | Optional interfaces |  |  | News catalog 01¦2017 | 16 | Industrial PC, Embedded PC 01¦2017 | 386 | For availability status see Beckhoff website at: www.beckhoff.com
CX2900-0205 | Embedded PC | memory extension to 16 GB DDR4 RAM, instead of 8 GB DDR4 RAM | 82 | 59.532 | Option CX2030 |  |  |  |  | Industrial PC, Embedded PC 01¦2017 | 387
CX2900-0206 | Embedded PC | memory extension to 32 GB DDR4 RAM, instead of 8 GB DDR4 RAM | 249 | 180.774 | Option CX2030 |  |  |  |  | Industrial PC, Embedded PC 01¦2017 | 387
CX2900-0103 | Embedded PC | Spare fan cartridge for CX2040, CX2042, CX2062, CX2072 and CX2020, CX2030 with fan option – cartridge consisting of chassis and 60 mm fan – simple exchange in the field due to wireless installation – dimensions (W x H x D) 67 x 62 x 16 mm | 60 | 43.56 | System accessories | Spare fan cartridge |  |  |  | Industrial PC, Embedded PC 01¦2017 | 387
CX1900-0102 | Embedded PC | Spare battery suitable for CX10x0, CX50x0, CX51x0, CX90x0, CX20xx – lithium button cell type CR2032, 3V/225 mAh – follow polarity when installing | 3 | 2.178 | System accessories | Spare battery |  |  |  | Industrial PC, Embedded PC 01¦2017 | 387
CX2500-0020 | Embedded PC | Interface module for audio In/Out connections – only suitable for CX2020, CX2030 and CX2040 – only one module per CPU usable – Line IN, Line OUT, Mic IN, 7.1 (3.5 mm socket for jack plug) – SPDIF (RCA socket) – easy field modification possible – protection class IP 20 – operating/storage temperature -25 °C … +60 °C/-40 °C … +85 °C – weight approx. 180 g – dimensions (W x H x D) 24 x 99 x 54.5 mm | 75 | 54.45 | System interfaces |  |  | Main catalog 2017 | 249 | Industrial PC, Embedded PC 01¦2017 | 388 |  |  | http://www.beckhoff.com/CX2500-0020
CX2500-0030 | Embedded PC | Interface module for 2 x RS232 connections – full 115 kbaud on both channels – electrically isolated interfaces (optically isolated) – easy field modification possible – based on PCI Express – protection class IP 20 – operating/storage temperature -25 °C … +60 °C/-40 °C … +85 °C – weight approx. 205 g – dimensions (W x H x D) 24 x 99 x 54.5 mm | 85 | 61.71 | System interfaces |  |  | Main catalog 2017 | 249 | Industrial PC, Embedded PC 01¦2017 | 388 |  |  | http://www.beckhoff.com/CX2500-0020
CX2500-0031 | Embedded PC | Interface module for 2 x RS422/RS485 connections optically isolated – full 115 kbaud on both channels – electrically isolated interfaces (optically isolated) – modes: RS485: with/without echo, with/without termination, RS422: full duplex – easy field modification possible – based on PCI Express – protection class IP 20 – operating/storage temperature: -25 °C … +60 °C/-40 °C … +85 °C – weight approx. 203 g – dimensions (W x H x D) 24 x 99 x 54.5 mm | 95 | 68.97 | System interfaces |  |  | Main catalog 2017 | 249 | Industrial PC, Embedded PC 01¦2017 | 388 |  |  | http://www.beckhoff.com/CX2500-0020
CX2500-0060 | Embedded PC | Interface module for 10/100/1000 Mbit Ethernet – 2 x RJ45 10/100/1000 Mbit/s – easy field modification possible – based on PCI Express – protection class IP 20 – operating/storage temperature: -25 °C … +60 °C/-40 °C … +85 °C – weight approx. 195 g – dimensions (W x H x D) 24 x 99 x 54.5 mm | 139 | 100.914 | System interfaces |  |  | Main catalog 2017 | 249 | Industrial PC, Embedded PC 01¦2017 | 388 |  |  | http://www.beckhoff.com/CX2500-0020
CX2500-0061 | Embedded PC | Interface module for 1 x 10/100/1000 Mbit Ethernet PoE – 1 x RJ45 10/100/1000 Mbit/s with Power over Ethernet (PoE) – supports devices of PoE Class 0, 1, 2, 3 and 4 as defined by PoE standard IEEE 802.3af-2003 – max. PoE power delivery 15.4 W – internal generation of PoE supply voltage (no external 48 V power feeding required) – isolation voltage Ethernet/internal electronics: 500 V – diagnostic LEDs: PWR, PoE, PM1, PM2 – based on PCI Express – protection class IP 20 – operating/storage temperature: -25 °C … +60 °C/-40 °C … +85 °C – weight approx. 208 g – dimensions (W x H x D) 24 x 99 x 54.5 mm | 179 | 129.954 | System interfaces |  |  | Main catalog 2017 | 249 | Industrial PC, Embedded PC 01¦2017 | 388 |  |  | http://www.beckhoff.com/CX2500-0061
CX2500-0070 | Embedded PC | Extension module for 4 USB ports – 4 x USB 3.0 ports type A, total current max. 2 A – suppports USB 1.1, USB 2.0 and USB 3.0 standard – transfer rates: 1.5 Mbit/s, 12 Mbit/s and 480 Mbit/s – easy field modification possible – based on PCI Express – protection class IP 20 – operating/storage temperature: -25 °C … +60 °C/-40 °C … +85 °C – weight approx. 195 g – dimensions (W x H x D) 24 x 99 x 54.5 mm | 75 | 54.45 | System interfaces |  |  | Main catalog 2017 | 249 | Industrial PC, Embedded PC 01¦2017 | 389 |  |  | http://www.beckhoff.com/CX2500-0020
CX2550-0010 | Embedded PC | Extension module for usage of a mass storage CFast – Interface: SATA – type of connection: CFast slot – Diagnostics LED: 1 x RDY, 1 x HDD – protection class IP 20 – operating/storage temperature: -25 °C … +60 °C/-40 °C … +85 °C – weight approx. 95 g – dimensions (W x H x D) 24 x 99 x 91 mm | 75 | 54.45 | Extension modules |  |  | Main catalog 2017 | 250 | Industrial PC, Embedded PC 01¦2017 | 389 |  |  | http://www.beckhoff.com/CX2550-0010
CX2550-0020 | Embedded PC | Extension module for 2½-inch HDD/SSD – Interface: SATA 6G – type of connection: 2½-inch slot – protection class IP 20 – operating/storage temperature: -25 °C … +60 °C/-40 °C … +85 °C – weight: approx. 290 g (without medium) – dimensions (W x H x D) 24 x 99 x 125 mm | 98 | 71.148 | Extension modules |  |  | Main catalog 2017 | 250 | Industrial PC, Embedded PC 01¦2017 | 389 |  | matching solid-state disk SSD, 2½-inch, see page 395 | http://www.beckhoff.com/CX2550-0020
CX2550-0179 | Embedded PC | Extension module USB Extender Tx for CP69xx and CP79xx – USB Extended transmitter module – 1 USB Extended output with RJ45 socket for up to 50 m CAT5 cable for connecting a Control Panel with DVI/USB Extended interface CP69xx or CP79xx – USB transfer rate up to 12 Mbit/s for USB 1.1, downwards compatible to USB 1.0 – protection class IP 20 – operating/storage temperature: -25 °C … +60 °C/-40 °C … +85 °C – weight approx. 190 g – dimensions (W x H x D) 24 x 99 x 54.5 mm | 112 | 81.312 | Extension modules |  |  | Main catalog 2017 | 251 | Industrial PC, Embedded PC 01¦2017 | 389 |  |  | http://www.beckhoff.com/CX2550-0179
CX2550-0279 | Embedded PC | Extension module USB Extender 2.0 Tx for CP29xx-0000 and CP39xx-0000 – USB Extended 2.0 transmitter module – 1 USB Extended 2.0 output with RJ45 socket for up to 50 m CAT5 cable for connecting a Control Panel with DVI/USB Extended interface CP29xx-0000 or CP39xx-0000 – USB transfer rate up to 480 Mbit/s for USB 2.0 – protection class IP 20 – operating/storage temperature: -25 °C … +60 °C/-40 °C … +85 °C – weight approx. 190 g – dimensions (W x H x D) 24 x 99 x 54.5 mm | 112 | 81.312 | Extension modules |  |  | Main catalog 2017 | 251 | Industrial PC, Embedded PC 01¦2017 | 389 |  |  | http://www.beckhoff.com/CX2550-0279
CX2100-0004 | Embedded PC | Power supply unit for CX2020 and CX2030 core with E-bus or K-bus capability – power supply 24 V DC (-15 %/+20 %) – E-bus (EtherCAT Terminals) or K-bus (Bus Terminals), automatic recognition – E-bus power supply up to 2 A – FSTN display 2 lines x 16 characters of text, lighted, Navi switch 4+1 – diagnostics LED: 1 x PWR, 1 x I/O Run, 1 x I/O Err – protection class IP 20 – operating/storage temperature -25 °C … +60 °C/-40 °C … +85 °C – weight approx. 375 g – dimensions (W x H x D) 39 x 100 x 91 mm | 195 | 141.57 | Power supply |  |  | Main catalog 2017 | 248 | Industrial PC, Embedded PC 01¦2017 | 390 |  |  | http://www.beckhoff.com/CX2100-0004
CX2100-0014 | Embedded PC | Power supply unit for CX2040, CX2042, CX2062 and CX2072 core with E-bus or K-bus capability – also for CX2020 and CX2030 – power supply 24 V DC (-15 %/+20 %) – E-bus (EtherCAT Terminals) or K-bus (Bus Terminals), automatic recognition – E-bus power supply up to 2 A – FSTN display 2 lines x 16 characters of text, lighted, Navi switch 4+1 – diagnostics LED: 1 x PWR, 1 x I/O Run, 1 x I/O Err – protection class IP 20 – operating/storage temperature -25 °C … +60 °C/-40 °C … +85 °C – weight approx. 550 g – dimensions (W x H x D) 64 x 100 x 91 mm | 235 | 170.61 | Power supply |  |  | Main catalog 2017 | 248 | Industrial PC, Embedded PC 01¦2017 | 390 |  |  | http://www.beckhoff.com/CX2100-0004
CX2100-0904 | Embedded PC | Power supply unit with integrated capacitive UPS for uninterruptible power supply of the CX controller – suitable for CX2020 and CX2030, not suitable for CX2040 – E-bus (EtherCAT Terminals) or K-bus (Bus Terminals), automatic recognition – E-bus power supply up to 2 A – 24 V DC (-15 %/+20 %) – electric charge: 75 As – simple retrofitting in the field by adding to existing CX controller is possible – maintenance-free due to advanced capacitive technology (Supercaps) – FSTN display 2 lines x 16 characters of text, lighted, Navi switch 4+1 – UPS status can be queried via TwinCAT – protection class IP 20 – operating/storage temperature -25 °C … +50 °C/-25 °C … +60 °C – weight approx. 1025 g – dimensions (W x H x D) 118 x 100 x 91 mm | 395 | 286.77 | UPS modules |  |  | Main catalog 2017 | 248 | Industrial PC, Embedded PC 01¦2017 | 391 |  |  | http://www.beckhoff.com/CX2100-0004
CX2100-0914 | Embedded PC | Power supply unit with integrated UPS for uninterruptible power supply of the CX controller – suitable for CX2020, CX2030 and CX2040 – E-bus (EtherCAT Terminals) or K-bus (Bus Terminals), automatic recognition – E-bus power supply up to 2 A – 24 V DC (-15 %/+20 %) – integrated charger for external CX2900-0192 Smart Battery – connector to provide backup power for external 24 V DC components (max. 2 A) – simple retrofitting in the field by adding to existing CX controller is possible – FSTN display 2 lines x 16 characters of text, lighted, Navi switch 4+1 – UPS status can be queried via TwinCAT – 8-pin power plug included in the scope of supply of the CX2900-0192 battery – CAT connection cable to the battery is not included (please order separately, e.g. ZK1090-9191-xxxx) – protection class IP 20 – operating/storage temperature -25…+60 °C/-25…+85 °C – weight approx. 695 g – dimensions (W x H x D) 73 x 100 x 91 mm | 263 | 190.938 | UPS modules |  |  | Main catalog 2017 | 248 | Industrial PC, Embedded PC 01¦2017 | 391 |  |  | http://www.beckhoff.com/CX2100-0004
CX2500-M310 | Embedded PC | PROFIBUS master interface module – number of fieldbus channels: 1 – connector type: 9-pin D-sub, female – supports PROFIBUS DP (standard), PROFIBUS DP-V1 (Cl. 1+2: acyclic services, alarms), DP-V2 (MC) – transmission rate 9.6 kbaud...12 Mbaud – interface to the CX core CPU through PCIe – bus nodes per channel: max. 125 slaves with up to 244 bytes input, output, parameter, configuration, diagnostic data per slave – differing cycle times per slave are possible – hardware diagnostics 2 LEDs – protection class IP 20 – operating/storage temperature -25 °C … +60 °C/-40 °C … +85 °C – weight approx. 180 g – dimensions (W x H x D) 24 x 99 x 54,5 mm | 348 | 252.648 | Master fieldbus |  | PROFIBUS | Main catalog 2017 | 246 | Industrial PC, Embedded PC 01¦2017 | 392 |  |  | http://www.beckhoff.com/CX2500-M310
CX2500-B310 | Embedded PC | PROFIBUS slave interface module – number of fieldbus channels: 1 – connector type: 9-pin D-sub, female – PROFIBUS DP, DP-V1, DP-V2 (MC) – communication speed: 9.6 kbaud...12 Mbaud – expandable process image: up to 15 virtual slaves in addition – max. process image: 16 x 240 bytes In/16 x 240 bytes Out (virtual slaves) – interface to the CX through PCIe – hardware diagnostics 2 LEDs – protection class IP 20 – operating/storage temperature -25 °C … +60 °C/-40 °C … +85 °C – weight approx. 180 g – dimensions (W x H x D) 24 x 99 x 54,5 mm | 289 | 209.814 | Slave fieldbus |  | PROFIBUS | Main catalog 2017 | 246 | Industrial PC, Embedded PC 01¦2017 | 392 |  |  | http://www.beckhoff.com/CX2500-B310
CX2500-M510 | Embedded PC | CANopen master interface module – number of fieldbus channels: 1 – connector type: 9-pin D-sub, male – transmission rate 10, 20, 50, 100, 125, 250, 500, 800, 1000 kbaud – interface to the CX core CPU through PCIe – bus nodes per channel: max. 64 slaves – hardware diagnostics 2 LEDs – protection class IP 20 – operating/storage temperature -25 °C … +60 °C/-40 °C … +85 °C – weight approx. 180 g – dimensions (W x H x D) 24 x 99 x 54,5 mm | 348 | 252.648 | Master fieldbus |  | CANopen | Main catalog 2017 | 246 | Industrial PC, Embedded PC 01¦2017 | 392 |  |  | http://www.beckhoff.com/CX1500-M510
CX2500-B510 | Embedded PC | CANopen slave interface module – number of fieldbus channels: 1 – connector type: 9-pin D-sub, female – electrically isolated interfaces – transmission rate: 10, 20, 50, 100, 125, 250, 500, 800, 1000 kbaud – expandable process image: up to 15 virtual slaves in addition – max. process image: 16x16 Tx PDOs/16x16 Rx PDOs (8 byte per PDO) – interface to the CX core CPU through PCIe – hardware diagnostics 2 LEDs – protection class IP 20 – operating/storage temperature -25 °C … +60 °C/-40 °C … +85 °C – weight approx. 180 g – dimensions (W x H x D) 24 x 99 x 54,5 mm | 289 | 209.814 | Slave fieldbus |  | CANopen | Main catalog 2017 | 246 | Industrial PC, Embedded PC 01¦2017 | 393 |  |  | http://www.beckhoff.com/CX1500-B510
CX1800-0299 | Embedded PC | Development cost for generation of a customer specific Windows Embedded Standard image or Windows CE image – The rate is applied on a daily base. – Minimum charge is one day. | 600 | 435.6 | Software | Basis operating system images |  |  |  | Industrial PC, Embedded PC 01¦2017 | 393
CX1800-0300 | Embedded PC | Service flat rate image update – update to a specified standard image version – When ordering the device, the serial number is necessary. – additional differential costs when changing the operating system from Windows CE to Windows XPE | 60 | 43.56 | Software | Basis operating system images |  |  |  | Industrial PC, Embedded PC 01¦2017 | 393
CX1800-1052 | Embedded PC | BACnet/IP Image for Embedded PC CX9020, CX5010 and CX5020 Requires: – TX1200 TwinCAT 2.11 R3 PLC Level Contains: – TS8020 TwinCAT BACnet/IP Supplement Revison 12 | 195 | 141.57 | Software | Basis operating system images |  |  |  | Industrial PC, Embedded PC 01¦2017 | 393
CX8091 | Embedded PC | Embedded PC CX8091 for BACnet/IP | 395 | 286.77 | Basic CPU module |  | BACnet/IP |  |  | Industrial PC, Embedded PC 01¦2017 | 394
CX9020-0111 + CX1800-1052 | Embedded PC | Embedded PC CX9020 with TwinCAT PLC runtime and BACnet/IP image | 765 | 555.39 | Basic CPU module |  | BACnet/IP |  |  | Industrial PC, Embedded PC 01¦2017 | 394
CX5010-0111 + CX1800-1052 | Embedded PC | Basic CPU module CX5010-0111, E-bus, Microsoft Windows Embedded CE 6.0, TwinCAT 2 PLC runtime and BACnet/IP Image | 1120 | 813.12 | Basic CPU module |  | BACnet/IP |  |  | Industrial PC, Embedded PC 01¦2017 | 394
CX5010-0121 + TS8020 | Embedded PC | Basic CPU module CX5010-0121, E-bus, Microsoft Windows Embedded Standard 2009, TwinCAT 2 PLC runtime and TS8020 supplement TwinCAT BACnet/IP | 1790 | 1299.54 | Basic CPU module |  | BACnet/IP |  |  | Industrial PC, Embedded PC 01¦2017 | 394 |  | CX50x0 systems with Microsoft Embedded Standard 2009 require Compact Flash with a capacity of at least 2 GB (must be ordered separately).
CX5010-1111 + CX1800-1052 | Embedded PC | Basic CPU module CX5010-1111, K-bus, Microsoft Windows Embedded CE 6.0, TwinCAT 2 PLC runtime and BACnet/IP Image | 1120 | 813.12 | Basic CPU module |  | BACnet/IP |  |  | Industrial PC, Embedded PC 01¦2017 | 394
CX5010-1121 + TS8020 | Embedded PC | Basic CPU module CX5010-1121, K-bus, Microsoft Windows Embedded Standard 2009, TwinCAT 2 PLC runtime and TS8020 supplement TwinCAT BACnet/IP | 1790 | 1299.54 | Basic CPU module |  | BACnet/IP |  |  | Industrial PC, Embedded PC 01¦2017 | 394 |  | CX50x0 systems with Microsoft Embedded Standard 2009 require Compact Flash with a capacity of at least 2 GB (must be ordered separately).
CX5020-0111 + CX1800-1052 | Embedded PC | Basic CPU module CX5020-0111, E-bus, Microsoft Windows Embedded CE 6.0, TwinCAT 2 PLC runtime and BACnet/IP Image | 1205 | 874.83 | Basic CPU module |  | BACnet/IP |  |  | Industrial PC, Embedded PC 01¦2017 | 394
CX5020-0121 + TS8020 | Embedded PC | Basic CPU module CX5020-0121, E-bus, Microsoft Windows Embedded Standard 2009, TwinCAT 2 PLC runtime and TS8020 supplement TwinCAT BACnet/IP | 1875 | 1361.25 | Basic CPU module |  | BACnet/IP |  |  | Industrial PC, Embedded PC 01¦2017 | 394 |  | CX50x0 systems with Microsoft Embedded Standard 2009 require Compact Flash with a capacity of at least 2 GB (must be ordered separately).
CX5020-1111 + CX1800-1052 | Embedded PC | Basic CPU module CX5020-1111, K-bus, Microsoft Windows Embedded CE 6.0, TwinCAT 2 PLC runtime and BACnet/IP Image | 1205 | 874.83 | Basic CPU module |  | BACnet/IP |  |  | Industrial PC, Embedded PC 01¦2017 | 394
CX5020-1121 + TS8020 | Embedded PC | Basic CPU module CX5020-1121, K-bus, Microsoft Windows Embedded Standard 2009, TwinCAT 2 PLC runtime and TS8020 supplement TwinCAT BACnet/IP | 1875 | 1361.25 | Basic CPU module |  | BACnet/IP |  |  | Industrial PC, Embedded PC 01¦2017 | 394 |  | CX50x0 systems with Microsoft Embedded Standard 2009 require Compact Flash with a capacity of at least 2 GB (must be ordered separately).
CX2900-0029 | Embedded PC | 8 GB CFast card, SLC flash, extended temperature range, instead of 4 GB CFast card | 46 | 33.396 | System accessories | CFast cards |  |  |  | Industrial PC, Embedded PC 01¦2017 | 395 |  | Pricing valid only if bundled with a CX core CPU unit
CX2900-0031 | Embedded PC | 16 GB CFast card, SLC flash, extended temperature range, instead of 4 GB CFast card | 139 | 100.914 | System accessories | CFast cards |  |  |  | Industrial PC, Embedded PC 01¦2017 | 395 |  | Pricing valid only if bundled with a CX core CPU unit
CX2900-0033 | Embedded PC | 16 GB CFast card, SLC flash, extended temperature range, instead of 8 GB CFast card | 93 | 67.518 | System accessories | CFast cards |  |  |  | Industrial PC, Embedded PC 01¦2017 | 395 |  | Pricing valid only if bundled with a CX core CPU unit
CX2900-0035 | Embedded PC | 32 GB CFast card, SLC flash, extended temperature range, instead of 8 GB CFast card | 231 | 167.706 | System accessories | CFast cards |  |  |  | Industrial PC, Embedded PC 01¦2017 | 395 |  | Pricing valid only if bundled with a CX core CPU unit
CX2900-0037 | Embedded PC | 64 GB CFast card, SLC flash, extended temperature range, instead of 8 GB CFast card | 609 | 442.134 | System accessories | CFast cards |  |  |  | Industrial PC, Embedded PC 01¦2017 | 395 |  | Pricing valid only if bundled with a CX core CPU unit
CX2900-0028 | Embedded PC | 4 GB CFast card, SLC flash, extended temperature range | 73 | 52.998 | System accessories | CFast cards |  |  |  | Industrial PC, Embedded PC 01¦2017 | 395
CX2900-0030 | Embedded PC | 8 GB CFast card, SLC flash, extended temperature range | 119 | 86.394 | System accessories | CFast cards |  |  |  | Industrial PC, Embedded PC 01¦2017 | 395
CX2900-0032 | Embedded PC | 16 GB CFast card, SLC flash, extended temperature range | 212 | 153.912 | System accessories | CFast cards |  |  |  | Industrial PC, Embedded PC 01¦2017 | 395
CX2900-0034 | Embedded PC | 32 GB CFast card, SLC flash, extended temperature range | 350 | 254.1 | System accessories | CFast cards |  |  |  | Industrial PC, Embedded PC 01¦2017 | 395
CX2900-0036 | Embedded PC | 64 GB CFast card, SLC flash, extended temperature range | 728 | 528.528 | System accessories | CFast cards |  |  |  | Industrial PC, Embedded PC 01¦2017 | 395
CX2900-0401 | Embedded PC | Hard disk, SATA, 2½-inch, 1 TB | 194 | 140.844 | System accessories | CFast cards |  |  |  | Industrial PC, Embedded PC 01¦2017 | 395
CX2900-0502 | Embedded PC | Solid-state disk SSD, SATA, 3D MLC flash, 2½-inch, 120 GB | 220 | 159.72 | System accessories | CFast cards |  |  |  | Industrial PC, Embedded PC 01¦2017 | 395
CX2900-0503 | Embedded PC | Solid-state disk SSD, SATA, 3D MLC flash, 2½-inch, 240 GB | 297 | 215.622 | System accessories | CFast cards |  |  |  | Industrial PC, Embedded PC 01¦2017 | 395
CX2900-0504 | Embedded PC | Solid-state disk SSD, SATA, 3D MLC flash, 2½-inch, 480 GB | 450 | 326.7 | System accessories | CFast cards |  |  |  | Industrial PC, Embedded PC 01¦2017 | 395
CX2900-0192 | Embedded PC | Battery pack for CX2100-0914 – external for DIN rail mounting – voltage: internal 12 V – capacity: 2.3 Ah – includes 8-pin power plug for CX2100-0914 power supply unit and 3-pin power plug for the battery – operating/storage temperature 0…+50 °C/0…+85 °C – weight approx. 2100 g – dimensions (W x H x D) 163 x 90 x 85 mm | 165 | 119.79 | System accessories |  |  |  |  | Industrial PC, Embedded PC 01¦2017 | 395 |  |  | http://www.beckhoff.com/CX2900-0192
CX2900-0101 | Embedded PC | Housing locking clips (black) for the CX20x0 series 10 locking pin sets (each set consisting of two pieces) | 10 | 7.26 | System accessories |  |  |  |  | Industrial PC, Embedded PC 01¦2017 | 395
CX2900-0102 | Embedded PC | Cover for left-side module bus connector, 5 pieces | 9 | 6.534 | System accessories |  |  |  |  | Industrial PC, Embedded PC 01¦2017 | 395
CX2900-0103 | Embedded PC | Spare fan cartridge for CX2040, CX2042, CX2062, CX2072 and CX2020, CX2030 with fan option – cartridge consisting of chassis and 60 mm fan – simple exchange in the field due to wireless installation – dimensions (W x H x D) 67 x 62 x 16 mm | 60 | 43.56 | System accessories | Spare fan cartridge |  |  |  | Industrial PC, Embedded PC 01¦2017 | 395
CX2900-0104 | Embedded PC | Plug set (spare part) for connecting the CX2100-0914 UPS module and CX2900-0192 battery pack | 14 | 10.164 | System accessories |  |  |  |  | Industrial PC, Embedded PC 01¦2017 | 395
CX2900-0105 | Embedded PC | Plastic covering hood for CX2550-0020 2½-inch SSD/HDD module, spare part | 8 | 5.808 | System accessories |  |  |  |  | Industrial PC, Embedded PC 01¦2017 | 395
CX2900-0106 | Embedded PC | Frame for CX2550-0020 2½-inch SSD/HDD module, spare part | 6 | 4.356 | System accessories |  |  |  |  | Industrial PC, Embedded PC 01¦2017 | 395

## Fieldbus Components
Beckhoff Fieldbus Components price list version 01¦2017 - effective starting from 1st January 2017
Prices and specifications subject to change without notice |  |  | exchange ratio: | 0.726
Product | Product group | Description | Price EUR | Price new | Category 1 | Category 2 | Fieldbus | Catalog | Page | Price list | Page | Availability | Comment | Further information
BK1120 | EtherCAT Terminals | EtherCAT “Economy plus“ Bus Coupler for up to 64 Bus Terminals (255 with K-bus extension) | 180 | 130.68 | Bus Coupler |  | EtherCAT | Main catalog 2017 | 339 | Fieldbus Components 01¦2017 | 16 |  |  | http://www.beckhoff.com/BK1120
BK1150 | EtherCAT Terminals | EtherCAT “Compact“ Bus Coupler for up to 64 Bus Terminals (255 with K-bus extension) | 142 | 103.092 | Bus Coupler |  | EtherCAT | Main catalog 2017 | 339 | Fieldbus Components 01¦2017 | 16 |  |  | http://www.beckhoff.com/BK1150
BK1250 | EtherCAT Terminals | EtherCAT “Compact“ Coupler between EtherCAT Terminals (E-bus) and Bus Terminals (K-bus), adapter terminal | 108 | 78.408 | Coupler |  | EtherCAT | Main catalog 2017 | 339 | Fieldbus Components 01¦2017 | 16 |  |  | http://www.beckhoff.com/BK1250
EK1100 | EtherCAT Terminals | EtherCAT Coupler for E-bus terminals (ELxxxx) | 98 | 71.148 | Coupler |  | EtherCAT | Main catalog 2017 | 332 | Fieldbus Components 01¦2017 | 16 |  |  | http://www.beckhoff.com/EK1100
EK1100-0008 | EtherCAT Terminals | EtherCAT Coupler for E-bus terminals (ELxxxx), with M8 screw-type connectors | 118 | 85.668 | Coupler |  | EtherCAT | Main catalog 2017 | 332 | Fieldbus Components 01¦2017 | 16 |  |  | http://www.beckhoff.com/EK1100-0008
EK1101 | EtherCAT Terminals | EtherCAT Coupler with ID switch for E-bus terminals (ELxxxx) | 136 | 98.736 | Coupler |  | EtherCAT | Main catalog 2017 | 332 | Fieldbus Components 01¦2017 | 16 |  |  | http://www.beckhoff.com/EK1101
EK1101-0080 | EtherCAT Terminals | EtherCAT Coupler with ID switch for E-bus terminals (ELxxxx), Fast Hot Connect | 186 | 135.036 | Coupler |  | EtherCAT | Main catalog 2017 | 332 | Fieldbus Components 01¦2017 | 16 |  |  | http://www.beckhoff.com/EK1101-0080
EK1122 | EtherCAT Terminals | 2-port EtherCAT junction | 75 | 54.45 | Coupler |  | EtherCAT | Main catalog 2017 | 337 | Fieldbus Components 01¦2017 | 16 |  |  | http://www.beckhoff.com/EK1122
EK1122-0008 | EtherCAT Terminals | 2-port EtherCAT junction, with M8 screw-type connectors | 95 | 68.97 | Coupler |  | EtherCAT | Main catalog 2017 | 337 | Fieldbus Components 01¦2017 | 16 |  |  | http://www.beckhoff.com/EK1122
EK1122-0080 | EtherCAT Terminals | 2-port EtherCAT junction, Fast Hot Connect | 116 | 84.216 | Coupler |  | EtherCAT | Main catalog 2017 | 337 | Fieldbus Components 01¦2017 | 16 |  |  | http://www.beckhoff.com/EK1122-0080
EK1501 | EtherCAT Terminals | EtherCAT Coupler with ID switch, multimode fibre optic for E-bus terminals (ELxxxx) | 325 | 235.95 | Coupler |  | EtherCAT | Main catalog 2017 | 334 | Fieldbus Components 01¦2017 | 16 |  |  | http://www.beckhoff.com/EK1501
EK1501-0010 | EtherCAT Terminals | EtherCAT Coupler with ID switch, singlemode fibre optic for E-bus terminals (ELxxxx), distance between stations up to 20 km | 450 | 326.7 | Coupler |  | EtherCAT | Main catalog 2017 | 335 | Fieldbus Components 01¦2017 | 16 |  |  | http://www.beckhoff.com/EK1501-0010
EK1501-0100 | EtherCAT Terminals | EtherCAT Coupler, media converter (multimode fibre optic to RJ45) with ID switch, for E-bus terminals (ELxxxx) | 278 | 201.828 | Coupler |  | EtherCAT | Main catalog 2017 | 335 | Fieldbus Components 01¦2017 | 16 | For availability status see Beckhoff website at: www.beckhoff.com |  | http://www.beckhoff.com/EK1501-0100
EK1521 | EtherCAT Terminals | 1-port EtherCAT multi-mode fibre optic junction | 136 | 98.736 | Coupler |  | EtherCAT | Main catalog 2017 | 336 | Fieldbus Components 01¦2017 | 16 |  |  | http://www.beckhoff.com/EK1521
EK1521-0010 | EtherCAT Terminals | 1-port EtherCAT singlemode fibre optic junction, distance between stations up to 20 km | 198 | 143.748 | Coupler |  | EtherCAT | Main catalog 2017 | 336 | Fieldbus Components 01¦2017 | 16 |  |  | http://www.beckhoff.com/EK1521
EK1541 | EtherCAT Terminals | EtherCAT Coupler with ID switch, plastic optical fibre for E-bus terminals (ELxxxx) | 225 | 163.35 | Coupler |  | EtherCAT | Main catalog 2017 | 335 | Fieldbus Components 01¦2017 | 16 |  |  | http://www.beckhoff.com/EK1541
EK1561 | EtherCAT Terminals | 1-port EtherCAT plastic optical fibre junction | 118 | 85.668 | Coupler |  | EtherCAT | Main catalog 2017 | 336 | Fieldbus Components 01¦2017 | 16 |  |  | http://www.beckhoff.com/EK1561
EK1300 | EtherCAT Terminals | EtherCAT P Coupler for E-bus terminals (ELxxxx) | 135 | 98.01 | Coupler |  | EtherCAT P | Main catalog 2017 | 338 | Fieldbus Components 01¦2017 | 16 | For availability status see Beckhoff website at: www.beckhoff.com |  | http://www.beckhoff.com/EK1300
EK1322 | EtherCAT Terminals | 2-port EtherCAT P junction | 132 | 95.832 | Coupler |  | EtherCAT P | Main catalog 2017 | 338 | Fieldbus Components 01¦2017 | 16 | For availability status see Beckhoff website at: www.beckhoff.com |  | http://www.beckhoff.com/EK1322
EK1310 | EtherCAT Terminals | EtherCAT P extension | 108 | 78.408 | Coupler | Extension system | EtherCAT P | Main catalog 2017 | 338 | Fieldbus Components 01¦2017 | 16 | For availability status see Beckhoff website at: www.beckhoff.com |  | http://www.beckhoff.com/EK1310
EK1110-0008 | EtherCAT Terminals | EtherCAT extension, with M8 socket | 65 | 47.19 | Coupler | Extension system | EtherCAT | Main catalog 2017 | 337 | Fieldbus Components 01¦2017 | 16 |  |  | http://www.beckhoff.com/EK1110-0008
EK9160 | EtherCAT Terminals | IoT Bus Coupler for EtherCAT Terminals (ELxxxx) | on request | on request | Coupler |  | Ethernet | Main catalog 2017 | 340 | Fieldbus Components 01¦2017 | 16 | For availability status see Beckhoff website at: www.beckhoff.com |  | http://www.beckhoff.com/EK9160
EK1110 | EtherCAT Terminals | EtherCAT extension | 53 | 38.478 | Coupler | Extension system | EtherCAT | Main catalog 2017 | 337 | Fieldbus Components 01¦2017 | 16 |  |  | http://www.beckhoff.com/EK1110
EK1300 | EtherCAT Terminals | EtherCAT P Coupler for E-bus terminals (ELxxxx) | 135 | 98.01 | Coupler |  | EtherCAT P | Main catalog 2017 | 338 | Fieldbus Components 01¦2017 | 16 | For availability status see Beckhoff website at: www.beckhoff.com |  | http://www.beckhoff.com/EK1300
EK1310 | EtherCAT Terminals | EtherCAT P extension | 108 | 78.408 | Coupler | Extension system | EtherCAT P | Main catalog 2017 | 338 | Fieldbus Components 01¦2017 | 16 | For availability status see Beckhoff website at: www.beckhoff.com |  | http://www.beckhoff.com/EK1310
EK1322 | EtherCAT Terminals | 2-port EtherCAT P junction | 132 | 95.832 | Coupler |  | EtherCAT P | Main catalog 2017 | 338 | Fieldbus Components 01¦2017 | 16 | For availability status see Beckhoff website at: www.beckhoff.com |  | http://www.beckhoff.com/EK1322
EK1814 | EtherCAT Terminals | EtherCAT Coupler for E-bus terminals (ELxxxx) with integrated digital I/Os: – 4 digital inputs 24 V DC, filter 3.0 ms, type 3 – 4 digital outputs 24 V DC, 0.5 A, 1-wire system | 118 | 85.668 | Coupler |  | EtherCAT | Main catalog 2017 | 333 | Fieldbus Components 01¦2017 | 16 |  |  | http://www.beckhoff.com/EK1814
EK1818 | EtherCAT Terminals | EtherCAT Coupler for E-bus terminals (ELxxxx) with integrated digital I/Os: – 8 digital inputs 24 V DC, filter 3.0 ms, type 3 – 4 digital outputs 24 V DC, 0.5 A, 1-wire system | 128 | 92.928 | Coupler |  | EtherCAT | Main catalog 2017 | 333 | Fieldbus Components 01¦2017 | 16 |  |  | http://www.beckhoff.com/EK1818
EK1828 | EtherCAT Terminals | EtherCAT Coupler for E-bus terminals (ELxxxx) with integrated digital I/Os: – 4 digital inputs 24 V DC, filter 3.0 ms, type 3 – 8 digital outputs 24 V DC, 0.5 A, 1-wire system | 128 | 92.928 | Coupler |  | EtherCAT | Main catalog 2017 | 333 | Fieldbus Components 01¦2017 | 16 |  |  | http://www.beckhoff.com/EK1828
EK1828-0010 | EtherCAT Terminals | EtherCAT Coupler for E-bus terminals (ELxxxx) with integrated digital I/Os: – 8 digital outputs 24 V DC, 0.5 A, 1-wire system | 118 | 85.668 | Coupler |  | EtherCAT | Main catalog 2017 | 333 | Fieldbus Components 01¦2017 | 16 |  |  | http://www.beckhoff.com/EK1828-0010
EK1914 | EtherCAT Terminals | EtherCAT Coupler for E-bus terminals (ELxxxx) with integrated digital standard and safety I/Os: – 6 digital inputs, 2 of which are fail-safe inputs, 24 V DC, filter 3.0 ms, type 3 – 6 digital outputs, 2 of which are fail-safe outputs, 24 V DC, 0.5 A, 1-wire system | 239 | 173.514 | Coupler |  | EtherCAT | Main catalog 2017 | 332 | Fieldbus Components 01¦2017 | 16 |  |  | http://www.beckhoff.com/EK1914
EK3100 | EtherCAT Terminals | PROFIBUS Bus Coupler for EtherCAT Terminals (ELxxxx) | 260 | 188.76 | Coupler |  | PROFIBUS | Main catalog 2017 | 340 | Fieldbus Components 01¦2017 | 17 | For availability status see Beckhoff website at: www.beckhoff.com |  | http://www.beckhoff.com/EK3100
EK9000 | EtherCAT Terminals | Ethernet Bus Coupler for EtherCAT Terminals (ELxxxx) | 260 | 188.76 | Coupler |  | Ethernet | Main catalog 2017 | 340 | Fieldbus Components 01¦2017 | 17 |  |  | http://www.beckhoff.com/EK9000
EK9300 | EtherCAT Terminals | PROFINET RT Bus Coupler for EtherCAT Terminals (ELxxxx) | 260 | 188.76 | Coupler |  | PROFINET | Main catalog 2017 | 341 | Fieldbus Components 01¦2017 | 17 |  |  | http://www.beckhoff.com/EK9300
EK9500 | EtherCAT Terminals | EtherNet/IP Bus Coupler for EtherCAT Terminals (ELxxxx) | 260 | 188.76 | Coupler |  | EtherNet/IP | Main catalog 2017 | 341 | Fieldbus Components 01¦2017 | 17 | For availability status see Beckhoff website at: www.beckhoff.com |  | http://www.beckhoff.com/EK9500
EK9700 | EtherCAT Terminals | SERCOS III Bus Coupler for EtherCAT Terminals (ELxxxx) | 285 | 206.91 | Coupler |  | SERCOS interface | Main catalog 2017 | 341 | Fieldbus Components 01¦2017 | 17 | For availability status see Beckhoff website at: www.beckhoff.com |  | http://www.beckhoff.com/EK9700
EK1960-0000 | EtherCAT Terminals | TwinSAFE Compact Controller for EtherCAT Terminals (ELxxxx) with integrated I/Os: – safe digital inputs 24 V DC – safe digital outputs 24 V DC, 2 A, 1-wire system safety protocol: TwinSAFE/Safety over EtherCAT connection: RJ45 | 650 | 471.9 | Coupler |  | EtherCAT | Main catalog 2017 | 1053 | Fieldbus Components 01¦2017 | 17 | For availability status see Beckhoff website at: www.beckhoff.com |  | http://www.beckhoff.com/EK1960
EK1960-0008 | EtherCAT Terminals | TwinSAFE Compact Controller for EtherCAT Terminals (ELxxxx) with integrated I/Os: – safe digital inputs 24 V DC – safe digital outputs 24 V DC, 2 A, 1-wire system safety protocol: TwinSAFE/Safety over EtherCAT connection: M8 | 650 | 471.9 | Coupler |  | EtherCAT | Main catalog 2017 | 1053 | Fieldbus Components 01¦2017 | 17 | For availability status see Beckhoff website at: www.beckhoff.com |  | http://www.beckhoff.com/EK1960
EK1960-2600 | EtherCAT Terminals | TwinSAFE Compact Controller for EtherCAT Terminals (ELxxxx) with integrated I/Os: – safe digital inputs 24 V DC – safe digital outputs 24 V DC, 2 A, 1-wire system – safe digital outputs, potential-free make contacts safety protocol: TwinSAFE/Safety over EtherCAT connection: RJ45 | 830 | 602.58 | Coupler |  | EtherCAT | Main catalog 2017 | 1053 | Fieldbus Components 01¦2017 | 17 | For availability status see Beckhoff website at: www.beckhoff.com |  | http://www.beckhoff.com/EK1960
EK1960-2608 | EtherCAT Terminals | TwinSAFE Compact Controller for EtherCAT Terminals (ELxxxx) with integrated I/Os: – safe digital inputs 24 V DC – safe digital outputs 24 V DC, 2 A, 1-wire system – safe digital outputs, potential-free make contacts safety protocol: TwinSAFE/Safety over EtherCAT connection: M8 | 830 | 602.58 | Coupler |  | EtherCAT | Main catalog 2017 | 1053 | Fieldbus Components 01¦2017 | 17 | For availability status see Beckhoff website at: www.beckhoff.com |  | http://www.beckhoff.com/EK1960
EL1002 | EtherCAT Terminals | 2-channel digital input terminal 24 V DC, filter 3.0 ms, 4-wire system | 18.5 | 13.431 | EtherCAT Terminals | Digital input | E-bus | Main catalog 2017 | 346 | Fieldbus Components 01¦2017 | 18 |  |  | http://www.beckhoff.com/EL1002
ES1002 | EtherCAT Terminals | 2-channel digital input terminal 24 V DC, filter 3.0 ms, 4-wire system | 20.3 | 14.7378 | EtherCAT Terminals | Digital input | E-bus | Main catalog 2017 | 346 | Fieldbus Components 01¦2017 | 18 |  | EtherCAT Terminal with pluggable wiring. The plug is contained in the price. | http://www.beckhoff.com/EL1002
EL1004 | EtherCAT Terminals | 4-channel digital input terminal 24 V DC, filter 3.0 ms, 2-wire system | 23 | 16.698 | EtherCAT Terminals | Digital input | E-bus | Main catalog 2017 | 345 | Fieldbus Components 01¦2017 | 18 |  |  | http://www.beckhoff.com/EL1004
ES1004 | EtherCAT Terminals | 4-channel digital input terminal 24 V DC, filter 3.0 ms, 2-wire system | 24.8 | 18.0048 | EtherCAT Terminals | Digital input | E-bus | Main catalog 2017 | 345 | Fieldbus Components 01¦2017 | 18 |  | EtherCAT Terminal with pluggable wiring. The plug is contained in the price. | http://www.beckhoff.com/EL1004
EL1004-0020 | EtherCAT Terminals | 4-channel digital input terminal 24 V DC, isolation voltage > 2,500 V, filter 3.0 ms, 2-wire system | 32.8 | 23.8128 | EtherCAT Terminals | Digital input | E-bus | Main catalog 2017 | 345 | Fieldbus Components 01¦2017 | 18 |  |  | http://www.beckhoff.com/EL1004-0020
EL1008 | EtherCAT Terminals | 8-channel digital input terminal 24 V DC, filter 3.0 ms, 1-wire system | 35 | 25.41 | EtherCAT Terminals | Digital input | E-bus | Main catalog 2017 | 344 | Fieldbus Components 01¦2017 | 18 |  |  | http://www.beckhoff.com/EL1008
ES1008 | EtherCAT Terminals | 8-channel digital input terminal 24 V DC, filter 3.0 ms, 1-wire system | 36.8 | 26.7168 | EtherCAT Terminals | Digital input | E-bus | Main catalog 2017 | 344 | Fieldbus Components 01¦2017 | 18 |  | EtherCAT Terminal with pluggable wiring. The plug is contained in the price. | http://www.beckhoff.com/EL1008
EL1012 | EtherCAT Terminals | 2-channel digital input terminal 24 V DC, filter 10 µs, 3-wire system | 18.5 | 13.431 | EtherCAT Terminals | Digital input | E-bus | Main catalog 2017 | 346 | Fieldbus Components 01¦2017 | 18 |  |  | http://www.beckhoff.com/EL1012
ES1012 | EtherCAT Terminals | 2-channel digital input terminal 24 V DC, filter 10 µs, 3-wire system | 20.3 | 14.7378 | EtherCAT Terminals | Digital input | E-bus | Main catalog 2017 | 346 | Fieldbus Components 01¦2017 | 18 |  | EtherCAT Terminal with pluggable wiring. The plug is contained in the price. | http://www.beckhoff.com/EL1012
EL1014 | EtherCAT Terminals | 4-channel digital input terminal 24 V DC, filter 10 µs, 2-wire system | 23 | 16.698 | EtherCAT Terminals | Digital input | E-bus | Main catalog 2017 | 345 | Fieldbus Components 01¦2017 | 18 |  |  | http://www.beckhoff.com/EL1012
ES1014 | EtherCAT Terminals | 4-channel digital input terminal 24 V DC, filter 10 µs, 2-wire system | 24.8 | 18.0048 | EtherCAT Terminals | Digital input | E-bus | Main catalog 2017 | 345 | Fieldbus Components 01¦2017 | 18 |  | EtherCAT Terminal with pluggable wiring. The plug is contained in the price. | http://www.beckhoff.com/EL1012
EL1018 | EtherCAT Terminals | 8-channel digital input terminal 24 V DC, filter 10 µs, 1-wire system | 35 | 25.41 | EtherCAT Terminals | Digital input | E-bus | Main catalog 2017 | 344 | Fieldbus Components 01¦2017 | 18 |  |  | http://www.beckhoff.com/EL1012
ES1018 | EtherCAT Terminals | 8-channel digital input terminal 24 V DC, filter 10 µs, 1-wire system | 36.8 | 26.7168 | EtherCAT Terminals | Digital input | E-bus | Main catalog 2017 | 344 | Fieldbus Components 01¦2017 | 18 |  | EtherCAT Terminal with pluggable wiring. The plug is contained in the price. | http://www.beckhoff.com/EL1012
EL1024 | EtherCAT Terminals | 4-channel digital input terminal 24 V DC for type 2 sensors, IEC 61131-2, filter 3.0 ms, 2-wire system | 24.9 | 18.0774 | EtherCAT Terminals | Digital input | E-bus | Main catalog 2017 | 346 | Fieldbus Components 01¦2017 | 18 |  |  | http://www.beckhoff.com/EL1024
ES1024 | EtherCAT Terminals | 4-channel digital input terminal 24 V DC for type 2 sensors, IEC 61131-2, filter 3.0 ms, 2-wire system | 26.7 | 19.3842 | EtherCAT Terminals | Digital input | E-bus | Main catalog 2017 | 346 | Fieldbus Components 01¦2017 | 18 |  | EtherCAT Terminal with pluggable wiring. The plug is contained in the price. | http://www.beckhoff.com/EL1024
EL1034 | EtherCAT Terminals | 4-channel digital input terminal 24 V DC for type 1 sensors, IEC 61131-2, potential-free inputs, filter 10 µs, 2-wire system | 38 | 27.588 | EtherCAT Terminals | Digital input | E-bus | Main catalog 2017 | 346 | Fieldbus Components 01¦2017 | 18 |  |  | http://www.beckhoff.com/EL1034
ES1034 | EtherCAT Terminals | 4-channel digital input terminal 24 V DC for type 1 sensors, IEC 61131-2, potential-free inputs, filter 10 µs, 2-wire system | 39.8 | 28.8948 | EtherCAT Terminals | Digital input | E-bus | Main catalog 2017 | 346 | Fieldbus Components 01¦2017 | 18 |  | EtherCAT Terminal with pluggable wiring. The plug is contained in the price. | http://www.beckhoff.com/EL1034
EL1052 | EtherCAT Terminals | 2-channel digital input terminal 24 V DC for NAMUR sensors, 2-wire connection, 2 bit inputs, 2 bit diagnostics | 38.5 | 27.951 | EtherCAT Terminals | Digital input | E-bus |  |  | Fieldbus Components 01¦2017 | 18 |  |  | http://www.beckhoff.com/EL1052
ES1052 | EtherCAT Terminals | 2-channel digital input terminal 24 V DC for NAMUR sensors, 2-wire connection, 2 bit inputs, 2 bit diagnostics | 40.3 | 29.2578 | EtherCAT Terminals | Digital input | E-bus |  |  | Fieldbus Components 01¦2017 | 18 |  | EtherCAT Terminal with pluggable wiring. The plug is contained in the price. | http://www.beckhoff.com/EL1052
EL1084 | EtherCAT Terminals | 4-channel digital input terminal 24 V DC, negative switching, filter 3.0 ms, 2-wire system | 23 | 16.698 | EtherCAT Terminals | Digital input | E-bus | Main catalog 2017 | 350 | Fieldbus Components 01¦2017 | 18 |  |  | http://www.beckhoff.com/EL1084
ES1084 | EtherCAT Terminals | 4-channel digital input terminal 24 V DC, negative switching, filter 3.0 ms, 2-wire system | 24.8 | 18.0048 | EtherCAT Terminals | Digital input | E-bus | Main catalog 2017 | 350 | Fieldbus Components 01¦2017 | 18 |  | EtherCAT Terminal with pluggable wiring. The plug is contained in the price. | http://www.beckhoff.com/EL1084
EL1088 | EtherCAT Terminals | 8-channel digital input terminal 24 V DC, negative switching, filter 3.0 ms, 1-wire system | 35 | 25.41 | EtherCAT Terminals | Digital input | E-bus | Main catalog 2017 | 350 | Fieldbus Components 01¦2017 | 18 |  |  | http://www.beckhoff.com/EL1088
ES1088 | EtherCAT Terminals | 8-channel digital input terminal 24 V DC, negative switching, filter 3.0 ms, 1-wire system | 36.8 | 26.7168 | EtherCAT Terminals | Digital input | E-bus | Main catalog 2017 | 350 | Fieldbus Components 01¦2017 | 18 |  | EtherCAT Terminal with pluggable wiring. The plug is contained in the price. | http://www.beckhoff.com/EL1088
EL1094 | EtherCAT Terminals | 4-channel digital input terminal 24 V DC, negative switching, filter 10 µs, 2-wire system | 23 | 16.698 | EtherCAT Terminals | Digital input | E-bus | Main catalog 2017 | 350 | Fieldbus Components 01¦2017 | 18 |  |  | http://www.beckhoff.com/EL1094
ES1094 | EtherCAT Terminals | 4-channel digital input terminal 24 V DC, negative switching, filter 10 µs, 2-wire system | 24.8 | 18.0048 | EtherCAT Terminals | Digital input | E-bus | Main catalog 2017 | 350 | Fieldbus Components 01¦2017 | 18 |  | EtherCAT Terminal with pluggable wiring. The plug is contained in the price. | http://www.beckhoff.com/EL1094
EL1098 | EtherCAT Terminals | 8-channel digital input terminal 24 V DC, negative switching, filter 10 µs, 1-wire system | 35 | 25.41 | EtherCAT Terminals | Digital input | E-bus | Main catalog 2017 | 350 | Fieldbus Components 01¦2017 | 18 |  |  | http://www.beckhoff.com/EL1098
ES1098 | EtherCAT Terminals | 8-channel digital input terminal 24 V DC, negative switching, filter 10 µs, 1-wire system | 36.8 | 26.7168 | EtherCAT Terminals | Digital input | E-bus | Main catalog 2017 | 350 | Fieldbus Components 01¦2017 | 18 |  | EtherCAT Terminal with pluggable wiring. The plug is contained in the price. | http://www.beckhoff.com/EL1098
EL1104 | EtherCAT Terminals | 4-channel digital input terminal 24 V DC, filter 3.0 ms, 2 inputs 3-wire system, 2 inputs 1-wire system | 23 | 16.698 | EtherCAT Terminals | Digital input | E-bus | Main catalog 2017 | 347 | Fieldbus Components 01¦2017 | 18 |  |  | http://www.beckhoff.com/EL1104
ES1104 | EtherCAT Terminals | 4-channel digital input terminal 24 V DC, filter 3.0 ms, 2 inputs 3-wire system, 2 inputs 1-wire system | 24.8 | 18.0048 | EtherCAT Terminals | Digital input | E-bus | Main catalog 2017 | 347 | Fieldbus Components 01¦2017 | 18 |  | EtherCAT Terminal with pluggable wiring. The plug is contained in the price. | http://www.beckhoff.com/EL1104
EL1114 | EtherCAT Terminals | 4-channel digital input terminal 24 V DC, filter 10 µs, 2 inputs 3-wire system, 2 inputs 1-wire system | 23 | 16.698 | EtherCAT Terminals | Digital input | E-bus | Main catalog 2017 | 347 | Fieldbus Components 01¦2017 | 18 |  |  | http://www.beckhoff.com/EL1104
ES1114 | EtherCAT Terminals | 4-channel digital input terminal 24 V DC, filter 10 µs, 2 inputs 3-wire system, 2 inputs 1-wire system | 24.8 | 18.0048 | EtherCAT Terminals | Digital input | E-bus | Main catalog 2017 | 347 | Fieldbus Components 01¦2017 | 18 |  | EtherCAT Terminal with pluggable wiring. The plug is contained in the price. | http://www.beckhoff.com/EL1104
EL1124 | EtherCAT Terminals | 4-channel digital input terminal 5 V DC, filter 0.05 µs, 2 inputs 3-wire system, 2 inputs 1-wire system | 28 | 20.328 | EtherCAT Terminals | Digital input | E-bus | Main catalog 2017 | 351 | Fieldbus Components 01¦2017 | 18 |  |  | http://www.beckhoff.com/EL1124
ES1124 | EtherCAT Terminals | 4-channel digital input terminal 5 V DC, filter 0.05 µs, 2 inputs 3-wire system, 2 inputs 1-wire system | 29.8 | 21.6348 | EtherCAT Terminals | Digital input | E-bus | Main catalog 2017 | 351 | Fieldbus Components 01¦2017 | 18 |  | EtherCAT Terminal with pluggable wiring. The plug is contained in the price. | http://www.beckhoff.com/EL1124
EL1134 | EtherCAT Terminals | 4-channel digital input terminal 48 V DC, filter 10 µs, 2 inputs 3-wire system, 2 inputs 1-wire system | 28 | 20.328 | EtherCAT Terminals | Digital input | E-bus | Main catalog 2017 | 351 | Fieldbus Components 01¦2017 | 18 |  |  | http://www.beckhoff.com/EL1124
ES1134 | EtherCAT Terminals | 4-channel digital input terminal 48 V DC, filter 10 µs, 2 inputs 3-wire system, 2 inputs 1-wire system | 29.8 | 21.6348 | EtherCAT Terminals | Digital input | E-bus | Main catalog 2017 | 351 | Fieldbus Components 01¦2017 | 18 |  | EtherCAT Terminal with pluggable wiring. The plug is contained in the price. | http://www.beckhoff.com/EL1124
EL1144 | EtherCAT Terminals | 4-channel digital input terminal 12 V DC, filter 10 µs, 2 inputs 3-wire system, 2 inputs 1-wire system | 28 | 20.328 | EtherCAT Terminals | Digital input | E-bus | Main catalog 2017 | 351 | Fieldbus Components 01¦2017 | 18 |  |  | http://www.beckhoff.com/EL1124
ES1144 | EtherCAT Terminals | 4-channel digital input terminal 12 V DC, filter 10 µs, 2 inputs 3-wire system, 2 inputs 1-wire system | 29.8 | 21.6348 | EtherCAT Terminals | Digital input | E-bus | Main catalog 2017 | 351 | Fieldbus Components 01¦2017 | 18 |  | EtherCAT Terminal with pluggable wiring. The plug is contained in the price. | http://www.beckhoff.com/EL1124
EL1202 | EtherCAT Terminals | 2-channel digital input terminal 24 V DC, TON/TOFF 1 μs | 47.6 | 34.5576 | EtherCAT Terminals | Digital input | E-bus | Main catalog 2017 | 348 | Fieldbus Components 01¦2017 | 18 |  |  | http://www.beckhoff.com/EL1202
ES1202 | EtherCAT Terminals | 2-channel digital input terminal 24 V DC, TON/TOFF 1 μs | 49.4 | 35.8644 | EtherCAT Terminals | Digital input | E-bus | Main catalog 2017 | 348 | Fieldbus Components 01¦2017 | 18 |  | EtherCAT Terminal with pluggable wiring. The plug is contained in the price. | http://www.beckhoff.com/EL1202
EL1252 | EtherCAT Terminals | 2-channel digital input terminal 24 V DC, filter 1 µs, with timestamp | 78 | 56.628 | EtherCAT Terminals | Digital input | E-bus | Main catalog 2017 | 348 | Fieldbus Components 01¦2017 | 18 |  |  | http://www.beckhoff.com/EL1252
ES1252 | EtherCAT Terminals | 2-channel digital input terminal 24 V DC, filter 1 µs, with timestamp | 79.8 | 57.9348 | EtherCAT Terminals | Digital input | E-bus | Main catalog 2017 | 348 | Fieldbus Components 01¦2017 | 18 |  | EtherCAT Terminal with pluggable wiring. The plug is contained in the price. | http://www.beckhoff.com/EL1252
EL1252-0050 | EtherCAT Terminals | 2-channel digital input terminal 5 V DC, filter 1 µs, with time stamp | 78 | 56.628 | EtherCAT Terminals | Digital input | E-bus |  |  | Fieldbus Components 01¦2017 | 18 |  |  | http://www.beckhoff.com/EL1252-0050
EL1258 | EtherCAT Terminals | 8-channel digital input terminal 24 V DC, filter 1 µs, with timestamp | 79 | 57.354 | EtherCAT Terminals | Digital input | E-bus | Main catalog 2017 | 349 | Fieldbus Components 01¦2017 | 18 |  |  | http://www.beckhoff.com/EL1258
EL1259 | EtherCAT Terminals | 8-channel digital input terminal 24 V DC, filter 1 µs, type 3, + 8-channel digital output terminal 24 V DC, 0.5 A, 1-wire system, timestamp | 108 | 78.408 | EtherCAT Terminals | Digital input | E-bus | Main catalog 2017 | 349 | Fieldbus Components 01¦2017 | 18 |  |  | http://www.beckhoff.com/EL1259
EL1262 | EtherCAT Terminals | 2-channel digital input terminal 24 V DC, filter 1 µs, with oversampling | 92 | 66.792 | EtherCAT Terminals | Digital input | E-bus | Main catalog 2017 | 349 | Fieldbus Components 01¦2017 | 18 |  |  | http://www.beckhoff.com/EL1262
ES1262 | EtherCAT Terminals | 2-channel digital input terminal 24 V DC, filter 1 µs, with oversampling | 93.8 | 68.0988 | EtherCAT Terminals | Digital input | E-bus | Main catalog 2017 | 349 | Fieldbus Components 01¦2017 | 18 |  | EtherCAT Terminal with pluggable wiring. The plug is contained in the price. | http://www.beckhoff.com/EL1262
EL1262-0050 | EtherCAT Terminals | 2-channel digital input terminal 5 V DC, filter 1 µs, with oversampling | 92 | 66.792 | EtherCAT Terminals | Digital input | E-bus |  |  | Fieldbus Components 01¦2017 | 18 |  |  | http://www.beckhoff.com/EL1262-0050
EL1382 | EtherCAT Terminals | 2-channel digital input terminal thermistor, filter 30 ms | 52 | 37.752 | EtherCAT Terminals | Digital input | E-bus | Main catalog 2017 | 347 | Fieldbus Components 01¦2017 | 18 |  |  | http://www.beckhoff.com/EL1382
ES1382 | EtherCAT Terminals | 2-channel digital input terminal thermistor, filter 30 ms | 53.8 | 39.0588 | EtherCAT Terminals | Digital input | E-bus | Main catalog 2017 | 347 | Fieldbus Components 01¦2017 | 18 |  | EtherCAT Terminal with pluggable wiring. The plug is contained in the price. | http://www.beckhoff.com/EL1382
EL1502 | EtherCAT Terminals | Up/down counter 24 V DC, 100 kHz, 32 bit counter depth | 151 | 109.626 | EtherCAT Terminals | Digital input | E-bus | Main catalog 2017 | 352 | Fieldbus Components 01¦2017 | 18 |  |  | http://www.beckhoff.com/EL1502
ES1502 | EtherCAT Terminals | Up/down counter 24 V DC, 100 kHz, 32 bit counter depth | 152.8 | 110.9328 | EtherCAT Terminals | Digital input | E-bus | Main catalog 2017 | 352 | Fieldbus Components 01¦2017 | 18 |  | EtherCAT Terminal with pluggable wiring. The plug is contained in the price. | http://www.beckhoff.com/EL1502
EL1512 | EtherCAT Terminals | 2-channel, up/down counter, 24 V DC, 1 kHz, 16 bit counter | 58 | 42.108 | EtherCAT Terminals | Digital input | E-bus | Main catalog 2017 | 352 | Fieldbus Components 01¦2017 | 18 |  |  | http://www.beckhoff.com/EL1512
ES1512 | EtherCAT Terminals | 2-channel, up/down counter, 24 V DC, 1 kHz, 16 bit counter | 59.8 | 43.4148 | EtherCAT Terminals | Digital input | E-bus | Main catalog 2017 | 352 | Fieldbus Components 01¦2017 | 18 |  | EtherCAT Terminal with pluggable wiring. The plug is contained in the price. | http://www.beckhoff.com/EL1512
EL1702 | EtherCAT Terminals | 2-channel digital input terminal 120 V AC…230 V AC, 4-wire system | on request | on request | EtherCAT Terminals | Digital input | E-bus | Main catalog 2017 | 351 | Fieldbus Components 01¦2017 | 18 | For availability status see Beckhoff website at: www.beckhoff.com |  | http://www.beckhoff.com/EL1702
ES1702 | EtherCAT Terminals | 2-channel digital input terminal 120 V AC…230 V AC, 4-wire system | on request | on request | EtherCAT Terminals | Digital input | E-bus | Main catalog 2017 | 351 | Fieldbus Components 01¦2017 | 18 | For availability status see Beckhoff website at: www.beckhoff.com | EtherCAT Terminal with pluggable wiring. The plug is contained in the price. | http://www.beckhoff.com/EL1702
EL1712 | EtherCAT Terminals | 2-channel digital input terminal 120 V AC/DC, 4-wire system | on request | on request | EtherCAT Terminals | Digital input | E-bus | Main catalog 2017 | 351 | Fieldbus Components 01¦2017 | 18 | For availability status see Beckhoff website at: www.beckhoff.com |  | http://www.beckhoff.com/EL1702
ES1712 | EtherCAT Terminals | 2-channel digital input terminal 120 V AC/DC, 4-wire system | on request | on request | EtherCAT Terminals | Digital input | E-bus | Main catalog 2017 | 351 | Fieldbus Components 01¦2017 | 18 | For availability status see Beckhoff website at: www.beckhoff.com | EtherCAT Terminal with pluggable wiring. The plug is contained in the price. | http://www.beckhoff.com/EL1702
EL1722 | EtherCAT Terminals | 2-channel digital input terminal 120 V AC…230 V AC, no power contacts, 4-wire system | on request | on request | EtherCAT Terminals | Digital input | E-bus | Main catalog 2017 | 351 | Fieldbus Components 01¦2017 | 18 | For availability status see Beckhoff website at: www.beckhoff.com |  | http://www.beckhoff.com/EL1702
ES1722 | EtherCAT Terminals | 2-channel digital input terminal 120 V AC…230 V AC, no power contacts, 4-wire system | on request | on request | EtherCAT Terminals | Digital input | E-bus | Main catalog 2017 | 351 | Fieldbus Components 01¦2017 | 18 | For availability status see Beckhoff website at: www.beckhoff.com | EtherCAT Terminal with pluggable wiring. The plug is contained in the price. | http://www.beckhoff.com/EL1702
EL1804 | EtherCAT Terminals | 4-channel digital input terminal 24 V DC, filter 3.0 ms, 3-wire system | 32 | 23.232 | EtherCAT Terminals | Digital input | E-bus | Main catalog 2017 | 347 | Fieldbus Components 01¦2017 | 18 |  |  | http://www.beckhoff.com/EL1804
EL1808 | EtherCAT Terminals | 8-channel digital input terminal 24 V DC, filter 3.0 ms, 2-wire system | 38.7 | 28.0962 | EtherCAT Terminals | Digital input | E-bus | Main catalog 2017 | 345 | Fieldbus Components 01¦2017 | 18 |  |  | http://www.beckhoff.com/EL1808
EL1809 | EtherCAT Terminals | 16-channel digital input terminal 24 V DC, filter 3.0 ms, type 3 | 59.8 | 43.4148 | EtherCAT Terminals | Digital input | E-bus | Main catalog 2017 | 345 | Fieldbus Components 01¦2017 | 18 |  |  | http://www.beckhoff.com/EL1809
EL1814 | EtherCAT Terminals | 4-channel digital input terminal 24 V DC, filter 10 µs, 3-wire system | 32 | 23.232 | EtherCAT Terminals | Digital input | E-bus | Main catalog 2017 | 347 | Fieldbus Components 01¦2017 | 18 |  |  | http://www.beckhoff.com/EL1804
EL1819 | EtherCAT Terminals | 16-channel digital input terminal 24 V DC, filter 10 µs, type 3 | 59.8 | 43.4148 | EtherCAT Terminals | Digital input | E-bus | Main catalog 2017 | 345 | Fieldbus Components 01¦2017 | 18 |  |  | http://www.beckhoff.com/EL1809
EL1859 | EtherCAT Terminals | 8-channel digital input terminal 24 V DC, filter 3.0 ms, type 3, + 8-channel digital output terminal 24 V DC, 0.5 A, 1-wire system | 62.5 | 45.375 | EtherCAT Terminals | Digital input | E-bus | Main catalog 2017 | 345 | Fieldbus Components 01¦2017 | 19 |  |  | http://www.beckhoff.com/EL1859
EL1862 | EtherCAT Terminals | 16-channel digital input terminal 24 V DC, filter 3.0 ms, flat-ribbon cable connection, type 3 | 65 | 47.19 | EtherCAT Terminals | Digital input | E-bus | Main catalog 2017 | 347 | Fieldbus Components 01¦2017 | 19 |  |  | http://www.beckhoff.com/EL1862
EL1862-0010 | EtherCAT Terminals | 16-channel digital input terminal 24 V DC, filter 3.0 ms, flat-ribbon cable connection, switching to ground potential | 58.6 | 42.5436 | EtherCAT Terminals | Digital input | E-bus | Main catalog 2017 | 347 | Fieldbus Components 01¦2017 | 19 |  |  | http://www.beckhoff.com/EL1862-0010
EL1872 | EtherCAT Terminals | 16-channel digital input terminal 24 V DC, filter 10 µs, flat-ribbon cable connection, type 3 | 65 | 47.19 | EtherCAT Terminals | Digital input | E-bus | Main catalog 2017 | 347 | Fieldbus Components 01¦2017 | 19 |  |  | http://www.beckhoff.com/EL1862
EL1889 | EtherCAT Terminals | 16-channel digital input terminal 24 V DC, filter 3.0 ms, switching to ground potential | 53.85 | 39.0951 | EtherCAT Terminals | Digital input | E-bus | Main catalog 2017 | 350 | Fieldbus Components 01¦2017 | 19 |  |  | http://www.beckhoff.com/EL1889
EL1904 | EtherCAT Terminals | 4-channel digital input terminal, TwinSAFE, 24 V DC | 149 | 108.174 | EtherCAT Terminals | Digital input | E-bus | Main catalog 2017 | 353 | Fieldbus Components 01¦2017 | 19 |  |  | http://www.beckhoff.com/EL1904
EL1908 | EtherCAT Terminals | 8-channel digital input terminal, TwinSAFE, 24 V DC | 196 | 142.296 | EtherCAT Terminals | Digital input | E-bus | Main catalog 2017 | 351 | Fieldbus Components 01¦2017 | 19 | For availability status see Beckhoff website at: www.beckhoff.com |  | http://www.beckhoff.com/EL1908
EL2002 | EtherCAT Terminals | 2-channel digital output terminal 24 V DC, 0.5 A, 4-wire system | 24 | 17.424 | EtherCAT Terminals | Digital output | E-bus | Main catalog 2017 | 354 | Fieldbus Components 01¦2017 | 19 |  |  | http://www.beckhoff.com/EL2002
ES2002 | EtherCAT Terminals | 2-channel digital output terminal 24 V DC, 0.5 A, 4-wire system | 25.8 | 18.7308 | EtherCAT Terminals | Digital output | E-bus | Main catalog 2017 | 354 | Fieldbus Components 01¦2017 | 19 |  | EtherCAT Terminal with pluggable wiring. The plug is contained in the price. | http://www.beckhoff.com/EL2002
EL2004 | EtherCAT Terminals | 4-channel digital output terminal 24 V DC, 0.5 A, 2-wire system | 26 | 18.876 | EtherCAT Terminals | Digital output | E-bus | Main catalog 2017 | 354 | Fieldbus Components 01¦2017 | 19 |  |  | http://www.beckhoff.com/EL2004
ES2004 | EtherCAT Terminals | 4-channel digital output terminal 24 V DC, 0.5 A, 2-wire system | 27.8 | 20.1828 | EtherCAT Terminals | Digital output | E-bus | Main catalog 2017 | 354 | Fieldbus Components 01¦2017 | 19 |  | EtherCAT Terminal with pluggable wiring. The plug is contained in the price. | http://www.beckhoff.com/EL2004
EL2008 | EtherCAT Terminals | 8-channel digital output terminal 24 V DC, 0.5 A, 1-wire system | 38.5 | 27.951 | EtherCAT Terminals | Digital output | E-bus | Main catalog 2017 | 355 | Fieldbus Components 01¦2017 | 19 |  |  | http://www.beckhoff.com/EL2008
ES2008 | EtherCAT Terminals | 8-channel digital output terminal 24 V DC, 0.5 A, 1-wire system | 40.3 | 29.2578 | EtherCAT Terminals | Digital output | E-bus | Main catalog 2017 | 355 | Fieldbus Components 01¦2017 | 19 |  | EtherCAT Terminal with pluggable wiring. The plug is contained in the price. | http://www.beckhoff.com/EL2008
EL2014 | EtherCAT Terminals | 4-channel digital output terminal 24 V DC, 0.5 A, 1-wire system, with diagnostics | 49.8 | 36.1548 | EtherCAT Terminals | Digital output | E-bus | Main catalog 2017 | 355 | Fieldbus Components 01¦2017 | 19 |  |  | http://www.beckhoff.com/EL2014
EL2022 | EtherCAT Terminals | 2-channel digital output terminal 24 V DC, 2 A, 4-wire system | 37.5 | 27.225 | EtherCAT Terminals | Digital output | E-bus | Main catalog 2017 | 356 | Fieldbus Components 01¦2017 | 19 |  |  | http://www.beckhoff.com/EL2022
ES2022 | EtherCAT Terminals | 2-channel digital output terminal 24 V DC, 2 A, 4-wire system | 39.3 | 28.5318 | EtherCAT Terminals | Digital output | E-bus | Main catalog 2017 | 356 | Fieldbus Components 01¦2017 | 19 |  | EtherCAT Terminal with pluggable wiring. The plug is contained in the price. | http://www.beckhoff.com/EL2022
EL2024 | EtherCAT Terminals | 4-channel digital output terminal 24 V DC, 2 A, 2-wire system | 42.5 | 30.855 | EtherCAT Terminals | Digital output | E-bus | Main catalog 2017 | 357 | Fieldbus Components 01¦2017 | 19 |  |  | http://www.beckhoff.com/EL2024
ES2024 | EtherCAT Terminals | 4-channel digital output terminal 24 V DC, 2 A, 2-wire system | 44.3 | 32.1618 | EtherCAT Terminals | Digital output | E-bus | Main catalog 2017 | 357 | Fieldbus Components 01¦2017 | 19 |  | EtherCAT Terminal with pluggable wiring. The plug is contained in the price. | http://www.beckhoff.com/EL2024
EL2024-0010 | EtherCAT Terminals | 4-channel digital output terminal 12 V DC, 2 A, 2-wire system | 44.5 | 32.307 | EtherCAT Terminals | Digital output | E-bus | Main catalog 2017 | 357 | Fieldbus Components 01¦2017 | 19 |  |  | http://www.beckhoff.com/EL2024-0010
EL2032 | EtherCAT Terminals | 2-channel digital output terminal 24 V DC, 2 A, with diagnostics, 4-wire system | 42 | 30.492 | EtherCAT Terminals | Digital output | E-bus | Main catalog 2017 | 357 | Fieldbus Components 01¦2017 | 19 |  |  | http://www.beckhoff.com/EL2032
ES2032 | EtherCAT Terminals | 2-channel digital output terminal 24 V DC, 2 A, with diagnostics, 4-wire system | 43.8 | 31.7988 | EtherCAT Terminals | Digital output | E-bus | Main catalog 2017 | 357 | Fieldbus Components 01¦2017 | 19 |  | EtherCAT Terminal with pluggable wiring. The plug is contained in the price. | http://www.beckhoff.com/EL2032
EL2034 | EtherCAT Terminals | 4-channel digital output terminal 24 V DC, 2 A, with diagnostics, 2-wire system | 47.5 | 34.485 | EtherCAT Terminals | Digital output | E-bus | Main catalog 2017 | 357 | Fieldbus Components 01¦2017 | 19 |  |  | http://www.beckhoff.com/EL2034
ES2034 | EtherCAT Terminals | 4-channel digital output terminal 24 V DC, 2 A, with diagnostics, 2-wire system | 49.3 | 35.7918 | EtherCAT Terminals | Digital output | E-bus | Main catalog 2017 | 357 | Fieldbus Components 01¦2017 | 19 |  | EtherCAT Terminal with pluggable wiring. The plug is contained in the price. | http://www.beckhoff.com/EL2034
EL2042 | EtherCAT Terminals | 2-channel digital output terminal 24 V DC, 2 x 4 A/1 x 8 A, 3-wire system | 57 | 41.382 | EtherCAT Terminals | Digital output | E-bus | Main catalog 2017 | 357 | Fieldbus Components 01¦2017 | 19 |  |  | http://www.beckhoff.com/EL2042
ES2042 | EtherCAT Terminals | 2-channel digital output terminal 24 V DC, 2 x 4 A/1 x 8 A, 3-wire system | 58.8 | 42.6888 | EtherCAT Terminals | Digital output | E-bus | Main catalog 2017 | 357 | Fieldbus Components 01¦2017 | 19 |  | EtherCAT Terminal with pluggable wiring. The plug is contained in the price. | http://www.beckhoff.com/EL2042
EL2084 | EtherCAT Terminals | 4-channel digital output terminal 24 V DC, negative switching, 0.5 A, 2-wire system | 28 | 20.328 | EtherCAT Terminals | Digital output | E-bus | Main catalog 2017 | 360 | Fieldbus Components 01¦2017 | 19 |  |  | http://www.beckhoff.com/EL2084
ES2084 | EtherCAT Terminals | 4-channel digital output terminal 24 V DC, negative switching, 0.5 A, 2-wire system | 29.8 | 21.6348 | EtherCAT Terminals | Digital output | E-bus | Main catalog 2017 | 360 | Fieldbus Components 01¦2017 | 19 |  | EtherCAT Terminal with pluggable wiring. The plug is contained in the price. | http://www.beckhoff.com/EL2084
EL2088 | EtherCAT Terminals | 8-channel digital output terminal 24 V DC, 0.5 A, negative switching, 1-wire system | 38.5 | 27.951 | EtherCAT Terminals | Digital output | E-bus | Main catalog 2017 | 360 | Fieldbus Components 01¦2017 | 19 |  |  | http://www.beckhoff.com/EL2088
ES2088 | EtherCAT Terminals | 8-channel digital output terminal 24 V DC, 0.5 A, negative switching, 1-wire system | 40.3 | 29.2578 | EtherCAT Terminals | Digital output | E-bus | Main catalog 2017 | 360 | Fieldbus Components 01¦2017 | 19 |  | EtherCAT Terminal with pluggable wiring. The plug is contained in the price. | http://www.beckhoff.com/EL2088
EL2124 | EtherCAT Terminals | 4-channel digital output terminal 5 V DC, 0.02 A, 2 outputs 3-wire system, 2 outputs 1-wire system | 38.5 | 27.951 | EtherCAT Terminals | Digital output | E-bus | Main catalog 2017 | 361 | Fieldbus Components 01¦2017 | 19 |  |  | http://www.beckhoff.com/EL2124
ES2124 | EtherCAT Terminals | 4-channel digital output terminal 5 V DC, 0.02 A, 2 outputs 3-wire system, 2 outputs 1-wire system | 40.3 | 29.2578 | EtherCAT Terminals | Digital output | E-bus | Main catalog 2017 | 361 | Fieldbus Components 01¦2017 | 19 |  | EtherCAT Terminal with pluggable wiring. The plug is contained in the price. | http://www.beckhoff.com/EL2124
EL2202 | EtherCAT Terminals | 2-channel digital output terminal 24 V DC, TON/TOFF 1 μs, push-pull outputs | 47.6 | 34.5576 | EtherCAT Terminals | Digital output | E-bus | Main catalog 2017 | 358 | Fieldbus Components 01¦2017 | 19 |  |  | http://www.beckhoff.com/EL2202
ES2202 | EtherCAT Terminals | 2-channel digital output terminal 24 V DC, TON/TOFF 1 μs, push-pull outputs | 49.4 | 35.8644 | EtherCAT Terminals | Digital output | E-bus | Main catalog 2017 | 358 | Fieldbus Components 01¦2017 | 19 |  | EtherCAT Terminal with pluggable wiring. The plug is contained in the price. | http://www.beckhoff.com/EL2202
EL2212 | EtherCAT Terminals | 2-channel digital output terminal 24…72 V DC with overexcitation, multi-timestamp | 128 | 92.928 | EtherCAT Terminals | Digital output | E-bus | Main catalog 2017 | 358 | Fieldbus Components 01¦2017 | 19 |  |  | http://www.beckhoff.com/EL2212
ES2212 | EtherCAT Terminals | 2-channel digital output terminal 24…72 V DC with overexcitation, multi-timestamp | 129.8 | 94.2348 | EtherCAT Terminals | Digital output | E-bus | Main catalog 2017 | 358 | Fieldbus Components 01¦2017 | 19 |  | EtherCAT Terminal with pluggable wiring. The plug is contained in the price. | http://www.beckhoff.com/EL2212
EL2252 | EtherCAT Terminals | 2-channel digital output terminal 24 V DC, 0.5 A, 4-wire system, high-speed outputs with timestamp | 78 | 56.628 | EtherCAT Terminals | Digital output | E-bus | Main catalog 2017 | 359 | Fieldbus Components 01¦2017 | 19 |  |  | http://www.beckhoff.com/EL2252
ES2252 | EtherCAT Terminals | 2-channel digital output terminal 24 V DC, 0.5 A, 4-wire system, high-speed outputs with timestamp | 79.8 | 57.9348 | EtherCAT Terminals | Digital output | E-bus | Main catalog 2017 | 359 | Fieldbus Components 01¦2017 | 19 |  | EtherCAT Terminal with pluggable wiring. The plug is contained in the price. | http://www.beckhoff.com/EL2252
EL2258 | EtherCAT Terminals | 8-channel digital output terminal 24 V DC, 0.5 A, 2-wire system, high-speed outputs with timestamp | 79 | 57.354 | EtherCAT Terminals | Digital output | E-bus | Main catalog 2017 | 359 | Fieldbus Components 01¦2017 | 19 |  |  | http://www.beckhoff.com/EL2258
EL2262 | EtherCAT Terminals | 2-channel digital output terminal 24 V DC, 0.5 A, 4-wire system, high-speed outputs with oversampling | 92 | 66.792 | EtherCAT Terminals | Digital output | E-bus | Main catalog 2017 | 359 | Fieldbus Components 01¦2017 | 19 |  |  | http://www.beckhoff.com/EL2262
ES2262 | EtherCAT Terminals | 2-channel digital output terminal 24 V DC, 0.5 A, 4-wire system, high-speed outputs with oversampling | 93.8 | 68.0988 | EtherCAT Terminals | Digital output | E-bus | Main catalog 2017 | 359 | Fieldbus Components 01¦2017 | 19 |  | EtherCAT Terminal with pluggable wiring. The plug is contained in the price. | http://www.beckhoff.com/EL2262
EL2502 | EtherCAT Terminals | 2-channel pulse width output terminal 24 V DC, 1 A, 4-wire system | 135 | 98.01 | EtherCAT Terminals | Digital output | E-bus | Main catalog 2017 | 366 | Fieldbus Components 01¦2017 | 19 |  |  | http://www.beckhoff.com/EL2502
ES2502 | EtherCAT Terminals | 2-channel pulse width output terminal 24 V DC, 1 A, 4-wire system | 136.8 | 99.3168 | EtherCAT Terminals | Digital output | E-bus | Main catalog 2017 | 366 | Fieldbus Components 01¦2017 | 19 |  | EtherCAT Terminal with pluggable wiring. The plug is contained in the price. | http://www.beckhoff.com/EL2502
EL2521 | EtherCAT Terminals | 1-channel pulse train output terminal, 2 RS422 outputs (5 V level) | 141 | 102.366 | EtherCAT Terminals | Digital output | E-bus | Main catalog 2017 | 365 | Fieldbus Components 01¦2017 | 19 |  |  | http://www.beckhoff.com/EL2521
ES2521 | EtherCAT Terminals | 1-channel pulse train output terminal, 2 RS422 outputs (5 V level) | 142.8 | 103.6728 | EtherCAT Terminals | Digital output | E-bus | Main catalog 2017 | 365 | Fieldbus Components 01¦2017 | 19 |  | EtherCAT Terminal with pluggable wiring. The plug is contained in the price. | http://www.beckhoff.com/EL2521
EL2521-0024 | EtherCAT Terminals | 1-channel pulse train output terminal, 2 outputs 24 V DC (supplied from an external source) | 141 | 102.366 | EtherCAT Terminals | Digital output | E-bus | Main catalog 2017 | 365 | Fieldbus Components 01¦2017 | 19 |  |  | http://www.beckhoff.com/EL2521
EL2521-0025 | EtherCAT Terminals | 1-channel pulse train output terminal, 24 V DC (supplied from an external source), negative switching | 153 | 111.078 | EtherCAT Terminals | Digital output | E-bus | Main catalog 2017 | 365 | Fieldbus Components 01¦2017 | 19 |  |  | http://www.beckhoff.com/EL2521
EL2521-0124 | EtherCAT Terminals | 1-channel pulse train output terminal, 2 RS422 outputs (5 V level) | 153 | 111.078 | EtherCAT Terminals | Digital output | E-bus | Main catalog 2017 | 365 | Fieldbus Components 01¦2017 | 19 |  |  | http://www.beckhoff.com/EL2521
EL2522 | EtherCAT Terminals | Incremental encoder simulation terminal (pulse train) | 198 | 143.748 | EtherCAT Terminals | Digital output | E-bus | Main catalog 2017 | 365 | Fieldbus Components 01¦2017 | 19 |  |  | http://www.beckhoff.com/EL2522
EL2535 | EtherCAT Terminals | 2-channel pulse width current terminal 24 V DC, 1 A | 132 | 95.832 | EtherCAT Terminals | Digital output | E-bus | Main catalog 2017 | 367 | Fieldbus Components 01¦2017 | 19 |  |  | http://www.beckhoff.com/EL2535
ES2535 | EtherCAT Terminals | 2-channel pulse width current terminal 24 V DC, 1 A | 133.8 | 97.1388 | EtherCAT Terminals | Digital output | E-bus | Main catalog 2017 | 367 | Fieldbus Components 01¦2017 | 19 |  | EtherCAT Terminal with pluggable wiring. The plug is contained in the price. | http://www.beckhoff.com/EL2535
EL2535-0002 | EtherCAT Terminals | 2-channel pulse width current terminal 24 V DC, ±2 A | 149 | 108.174 | EtherCAT Terminals | Digital output | E-bus | Main catalog 2017 | 367 | Fieldbus Components 01¦2017 | 19 |  |  | http://www.beckhoff.com/EL2535
EL2535-0050 | EtherCAT Terminals | 2-channel pulse width current terminal 24 V DC, ±50 mA | 132 | 95.832 | EtherCAT Terminals | Digital output | E-bus | Main catalog 2017 | 367 | Fieldbus Components 01¦2017 | 19 |  |  | http://www.beckhoff.com/EL2535
EL2545 | EtherCAT Terminals | 2-channel pulse width current terminal 50 V DC, ±3.5 A | 218 | 158.268 | EtherCAT Terminals | Digital output | E-bus | Main catalog 2017 | 367 | Fieldbus Components 01¦2017 | 19 | For availability status see Beckhoff website at: www.beckhoff.com |  | http://www.beckhoff.com/EL2545
ES2545 | EtherCAT Terminals | 2-channel pulse width current terminal 50 V DC, ±3.5 A | 219.8 | 159.5748 | EtherCAT Terminals | Digital output | E-bus | Main catalog 2017 | 367 | Fieldbus Components 01¦2017 | 19 | For availability status see Beckhoff website at: www.beckhoff.com | EtherCAT Terminal with pluggable wiring. The plug is contained in the price. | http://www.beckhoff.com/EL2545
EL2595 | EtherCAT Terminals | 1-channel LED constant current terminal, 48 V DC, 700 mA, adjustable, 2-wire system | 128 | 92.928 | EtherCAT Terminals | Digital output | E-bus | Main catalog 2017 | 367 | Fieldbus Components 01¦2017 | 19 |  |  | http://www.beckhoff.com/EL2595
EL2602 | EtherCAT Terminals | 2-channel relay output terminal 230 V AC, 5 A, make contacts, 4-wire system | 36.3 | 26.3538 | EtherCAT Terminals | Digital output | E-bus | Main catalog 2017 | 368 | Fieldbus Components 01¦2017 | 19 |  |  | http://www.beckhoff.com/EL2602
ES2602 | EtherCAT Terminals | 2-channel relay output terminal 230 V AC, 5 A, make contacts, 4-wire system | 38.1 | 27.6606 | EtherCAT Terminals | Digital output | E-bus | Main catalog 2017 | 368 | Fieldbus Components 01¦2017 | 19 |  | EtherCAT Terminal with pluggable wiring. The plug is contained in the price. | http://www.beckhoff.com/EL2602
EL2602-0010 | EtherCAT Terminals | 2-channel relay output terminal 230 V AC, 5 A, make contacts, contact-protecting switching of LED lamps | 39.8 | 28.8948 | EtherCAT Terminals | Digital output | E-bus | News catalog 01¦2017 | 25 | Fieldbus Components 01¦2017 | 19 |  |  | http://www.beckhoff.com/EL2602-0010
ES2602-0010 | EtherCAT Terminals | 2-channel relay output terminal 230 V AC, 5 A, make contacts, contact-protecting switching of LED lamps | 41.6 | 30.2016 | EtherCAT Terminals | Digital output | E-bus | News catalog 01¦2017 | 25 | Fieldbus Components 01¦2017 | 19 |  | EtherCAT Terminal with pluggable wiring. The plug is contained in the price. | http://www.beckhoff.com/EL2602-0010
EL2612 | EtherCAT Terminals | 2-channel relay output terminal 125 V AC, 2 A, potential-free change-over, 4-wire system, no power contacts | 36.3 | 26.3538 | EtherCAT Terminals | Digital output | E-bus | Main catalog 2017 | 369 | Fieldbus Components 01¦2017 | 19 |  |  | http://www.beckhoff.com/EL2612
ES2612 | EtherCAT Terminals | 2-channel relay output terminal 125 V AC, 2 A, potential-free change-over, 4-wire system, no power contacts | 38.1 | 27.6606 | EtherCAT Terminals | Digital output | E-bus | Main catalog 2017 | 369 | Fieldbus Components 01¦2017 | 19 |  | EtherCAT Terminal with pluggable wiring. The plug is contained in the price. | http://www.beckhoff.com/EL2612
EL2622 | EtherCAT Terminals | 2-channel relay output terminal 230 V AC, 2 A, potential-free make contacts, no power contacts | 36.3 | 26.3538 | EtherCAT Terminals | Digital output | E-bus | Main catalog 2017 | 369 | Fieldbus Components 01¦2017 | 19 |  |  | http://www.beckhoff.com/EL2622
ES2622 | EtherCAT Terminals | 2-channel relay output terminal 230 V AC, 2 A, potential-free make contacts, no power contacts | 38.1 | 27.6606 | EtherCAT Terminals | Digital output | E-bus | Main catalog 2017 | 369 | Fieldbus Components 01¦2017 | 19 |  | EtherCAT Terminal with pluggable wiring. The plug is contained in the price. | http://www.beckhoff.com/EL2622
EL2622-0010 | EtherCAT Terminals | 2-channel relay output terminal 230 V AC, 5 A, make contacts, no power contacts, contact-protecting switching of LED lamps | 39.8 | 28.8948 | EtherCAT Terminals | Digital output | E-bus | News catalog 01¦2017 | 26 | Fieldbus Components 01¦2017 | 19 |  |  | http://www.beckhoff.com/EL2622-0010
ES2622-0010 | EtherCAT Terminals | 2-channel relay output terminal 230 V AC, 5 A, make contacts, no power contacts, contact-protecting switching of LED lamps | 41.6 | 30.2016 | EtherCAT Terminals | Digital output | E-bus | News catalog 01¦2017 | 26 | Fieldbus Components 01¦2017 | 19 |  | EtherCAT Terminal with pluggable wiring. The plug is contained in the price. | http://www.beckhoff.com/EL2622-0010
EL2624 | EtherCAT Terminals | 4-channel relay output terminal 125 V AC/30 V DC, 0.5 A AC/2 A DC, potential-free make contacts | 36.3 | 26.3538 | EtherCAT Terminals | Digital output | E-bus | Main catalog 2017 | 369 | Fieldbus Components 01¦2017 | 19 |  |  | http://www.beckhoff.com/EL2624
ES2624 | EtherCAT Terminals | 4-channel relay output terminal 125 V AC/30 V DC, 0.5 A AC/2 A DC, potential-free make contacts | 38.1 | 27.6606 | EtherCAT Terminals | Digital output | E-bus | Main catalog 2017 | 369 | Fieldbus Components 01¦2017 | 19 |  | EtherCAT Terminal with pluggable wiring. The plug is contained in the price. | http://www.beckhoff.com/EL2624
EL2652 | EtherCAT Terminals | 2-channel relay output terminal 230 V AC/300 V DC, 1 A, isolated change-over | 36.3 | 26.3538 | EtherCAT Terminals | Digital output | E-bus | Main catalog 2017 | 369 | Fieldbus Components 01¦2017 | 19 |  |  | http://www.beckhoff.com/EL2652
ES2652 | EtherCAT Terminals | 2-channel relay output terminal 230 V AC/300 V DC, 1 A, isolated change-over | 38.1 | 27.6606 | EtherCAT Terminals | Digital output | E-bus | Main catalog 2017 | 369 | Fieldbus Components 01¦2017 | 19 |  | EtherCAT Terminal with pluggable wiring. The plug is contained in the price. | http://www.beckhoff.com/EL2652
EL2712 | EtherCAT Terminals | 2-channel triac output terminal 12…230 V AC, 0.5 A, 4-wire system | on request | on request | EtherCAT Terminals | Digital output | E-bus | Main catalog 2017 | 370 | Fieldbus Components 01¦2017 | 20 | For availability status see Beckhoff website at: www.beckhoff.com |  | http://www.beckhoff.com/EL2712
ES2712 | EtherCAT Terminals | 2-channel triac output terminal 12…230 V AC, 0.5 A, 4-wire system | on request | on request | EtherCAT Terminals | Digital output | E-bus | Main catalog 2017 | 370 | Fieldbus Components 01¦2017 | 20 | For availability status see Beckhoff website at: www.beckhoff.com | EtherCAT Terminal with pluggable wiring. The plug is contained in the price. | http://www.beckhoff.com/EL2712
EL2722 | EtherCAT Terminals | 2-channel triac output terminal 12…230 V AC, 1 A with mutually locked outputs | on request | on request | EtherCAT Terminals | Digital output | E-bus | Main catalog 2017 | 370 | Fieldbus Components 01¦2017 | 20 | For availability status see Beckhoff website at: www.beckhoff.com |  | http://www.beckhoff.com/EL2712
ES2722 | EtherCAT Terminals | 2-channel triac output terminal 12…230 V AC, 1 A with mutually locked outputs | on request | on request | EtherCAT Terminals | Digital output | E-bus | Main catalog 2017 | 370 | Fieldbus Components 01¦2017 | 20 | For availability status see Beckhoff website at: www.beckhoff.com | EtherCAT Terminal with pluggable wiring. The plug is contained in the price. | http://www.beckhoff.com/EL2712
EL2732 | EtherCAT Terminals | 2-channel triac output terminal 12…230 V AC, 0.5 A, no power contacts | on request | on request | EtherCAT Terminals | Digital output | E-bus | Main catalog 2017 | 370 | Fieldbus Components 01¦2017 | 20 | For availability status see Beckhoff website at: www.beckhoff.com |  | http://www.beckhoff.com/EL2712
ES2732 | EtherCAT Terminals | 2-channel triac output terminal 12…230 V AC, 0.5 A, no power contacts | on request | on request | EtherCAT Terminals | Digital output | E-bus | Main catalog 2017 | 370 | Fieldbus Components 01¦2017 | 20 | For availability status see Beckhoff website at: www.beckhoff.com | EtherCAT Terminal with pluggable wiring. The plug is contained in the price. | http://www.beckhoff.com/EL2712
EL2784 | EtherCAT Terminals | 4-channel digital output terminal 30 V AC/DC (inductive), 48 V DC (ohmic), 2 A, solid state relay | 46.2 | 33.5412 | EtherCAT Terminals | Digital output | E-bus | Main catalog 2017 | 362 | Fieldbus Components 01¦2017 | 20 | For availability status see Beckhoff website at: www.beckhoff.com |  | http://www.beckhoff.com/EL2784
EL2788 | EtherCAT Terminals | 8-channel digital output terminal 30 V AC/DC (inductive), 48 V DC (ohmic), 2 A, solid state relay | 79.8 | 57.9348 | EtherCAT Terminals | Digital output | E-bus | Main catalog 2017 | 363 | Fieldbus Components 01¦2017 | 20 | For availability status see Beckhoff website at: www.beckhoff.com |  | http://www.beckhoff.com/EL2788
EL2794 | EtherCAT Terminals | 4-channel digital output terminal 30 V AC/DC (inductive), 48 V DC (ohmic), 2 A, solid state relay, potential-free | 46.2 | 33.5412 | EtherCAT Terminals | Digital output | E-bus | Main catalog 2017 | 363 | Fieldbus Components 01¦2017 | 20 | For availability status see Beckhoff website at: www.beckhoff.com |  | http://www.beckhoff.com/EL2794
EL2798 | EtherCAT Terminals | 8-channel digital output terminal 30 V AC/DC (inductive), 48 V DC (ohmic), 2 A, solid state relay, potential-free | 79.8 | 57.9348 | EtherCAT Terminals | Digital output | E-bus | Main catalog 2017 | 363 | Fieldbus Components 01¦2017 | 20 |  |  | http://www.beckhoff.com/EL2798
EL2808 | EtherCAT Terminals | 8-channel digital output terminal 24 V DC, 0.5 A with polarity protection, 2-wire system | 43.75 | 31.7625 | EtherCAT Terminals | Digital output | E-bus | Main catalog 2017 | 355 | Fieldbus Components 01¦2017 | 20 |  |  | http://www.beckhoff.com/EL2808
EL2809 | EtherCAT Terminals | 16-channel digital output terminal 24 V DC, 0.5 A, 1-wire system | 65.5 | 47.553 | EtherCAT Terminals | Digital output | E-bus | Main catalog 2017 | 355 | Fieldbus Components 01¦2017 | 20 |  |  | http://www.beckhoff.com/EL2809
EL2819 | EtherCAT Terminals | 16-channel digital output terminal 24 V DC, 0.5 A, 1-wire system, with diagnostics | 88 | 63.888 | EtherCAT Terminals | Digital output | E-bus | Main catalog 2017 | 356 | Fieldbus Components 01¦2017 | 20 | For availability status see Beckhoff website at: www.beckhoff.com |  | http://www.beckhoff.com/EL2819
EL2828 | EtherCAT Terminals | 8-channel digital output terminal 24 V DC, 2 A, total current 10 A, 2-wire system | 69.5 | 50.457 | EtherCAT Terminals | Digital output | E-bus | Main catalog 2017 | 357 | Fieldbus Components 01¦2017 | 20 |  |  | http://www.beckhoff.com/EL2828
EL2872 | EtherCAT Terminals | 16-channel digital output terminal 24 V DC, 0.5 A, flat-ribbon cable connection | 69.5 | 50.457 | EtherCAT Terminals | Digital output | E-bus | Main catalog 2017 | 355 | Fieldbus Components 01¦2017 | 20 |  |  | http://www.beckhoff.com/EL2872
EL2872-0010 | EtherCAT Terminals | 16-channel digital output terminal 24 V DC, 0.5 A, flat-ribbon cable connection, switching to ground potential | 62.5 | 45.375 | EtherCAT Terminals | Digital output | E-bus | Main catalog 2017 | 355 | Fieldbus Components 01¦2017 | 20 |  |  | http://www.beckhoff.com/EL2872-0010
EL2889 | EtherCAT Terminals | 16-channel digital output terminal 24 V DC, 0.5 A, switching to ground potential | 59 | 42.834 | EtherCAT Terminals | Digital output | E-bus | Main catalog 2017 | 360 | Fieldbus Components 01¦2017 | 20 |  |  | http://www.beckhoff.com/EL2889
EL2901 | EtherCAT Terminals | Potential supply terminal, TwinSAFE, 24 V DC, 10 A | 215 | 156.09 | EtherCAT Terminals | Digital output | E-bus | Main catalog 2017 | 371 | Fieldbus Components 01¦2017 | 20 | For availability status see Beckhoff website at: www.beckhoff.com |  | http://www.beckhoff.com/EL2901
EL2902 | EtherCAT Terminals | 2-channel digital output terminal, TwinSAFE, 24 V DC, 2.3 A | 169 | 122.694 | EtherCAT Terminals | Digital output | E-bus | Main catalog 2017 | 371 | Fieldbus Components 01¦2017 | 20 | For availability status see Beckhoff website at: www.beckhoff.com |  | http://www.beckhoff.com/EL2902
EL2904 | EtherCAT Terminals | 4-channel digital output terminal, TwinSAFE, 24 V DC, 0.5 A | 169 | 122.694 | EtherCAT Terminals | Digital output | E-bus | Main catalog 2017 | 371 | Fieldbus Components 01¦2017 | 20 |  |  | http://www.beckhoff.com/EL2904
EL3001 | EtherCAT Terminals | 1-channel analog input terminal -10 V…+10 V, single-ended, 12 bit | 92 | 66.792 | EtherCAT Terminals | Analog input | E-bus | Main catalog 2017 | 372 | Fieldbus Components 01¦2017 | 20 |  |  | http://www.beckhoff.com/EL3001
ES3001 | EtherCAT Terminals | 1-channel analog input terminal -10 V…+10 V, single-ended, 12 bit | 93.8 | 68.0988 | EtherCAT Terminals | Analog input | E-bus | Main catalog 2017 | 372 | Fieldbus Components 01¦2017 | 20 |  | EtherCAT Terminal with pluggable wiring. The plug is contained in the price. | http://www.beckhoff.com/EL3001
EL3002 | EtherCAT Terminals | 2-channel analog input terminal -10 V…+10 V, single-ended, 12 bit | 105 | 76.23 | EtherCAT Terminals | Analog input | E-bus | Main catalog 2017 | 373 | Fieldbus Components 01¦2017 | 20 |  |  | http://www.beckhoff.com/EL3001
ES3002 | EtherCAT Terminals | 2-channel analog input terminal -10 V…+10 V, single-ended, 12 bit | 106.8 | 77.5368 | EtherCAT Terminals | Analog input | E-bus | Main catalog 2017 | 373 | Fieldbus Components 01¦2017 | 20 |  | EtherCAT Terminal with pluggable wiring. The plug is contained in the price. | http://www.beckhoff.com/EL3001
EL3004 | EtherCAT Terminals | 4-channel analog input terminal -10 V…+10 V, single-ended, 12 bit, 4 x 2-wire system | 120 | 87.12 | EtherCAT Terminals | Analog input | E-bus | Main catalog 2017 | 373 | Fieldbus Components 01¦2017 | 20 |  |  | http://www.beckhoff.com/EL3004
ES3004 | EtherCAT Terminals | 4-channel analog input terminal -10 V…+10 V, single-ended, 12 bit, 4 x 2-wire system | 121.8 | 88.4268 | EtherCAT Terminals | Analog input | E-bus | Main catalog 2017 | 373 | Fieldbus Components 01¦2017 | 20 |  | EtherCAT Terminal with pluggable wiring. The plug is contained in the price. | http://www.beckhoff.com/EL3004
EL3008 | EtherCAT Terminals | 8-channel analog input terminal -10 V…+10 V, single-ended, 12 bit, 1-wire system | 165 | 119.79 | EtherCAT Terminals | Analog input | E-bus | Main catalog 2017 | 373 | Fieldbus Components 01¦2017 | 20 |  |  | http://www.beckhoff.com/EL3004
ES3008 | EtherCAT Terminals | 8-channel analog input terminal -10 V…+10 V, single-ended, 12 bit, 1-wire system | 166.8 | 121.0968 | EtherCAT Terminals | Analog input | E-bus | Main catalog 2017 | 373 | Fieldbus Components 01¦2017 | 20 |  | EtherCAT Terminal with pluggable wiring. The plug is contained in the price. | http://www.beckhoff.com/EL3004
EL3011 | EtherCAT Terminals | 1-channel analog input terminal 0…20 mA, differential input, 12 bit | 92 | 66.792 | EtherCAT Terminals | Analog input | E-bus | Main catalog 2017 | 379 | Fieldbus Components 01¦2017 | 20 |  |  | http://www.beckhoff.com/EL3011
ES3011 | EtherCAT Terminals | 1-channel analog input terminal 0…20 mA, differential input, 12 bit | 93.8 | 68.0988 | EtherCAT Terminals | Analog input | E-bus | Main catalog 2017 | 379 | Fieldbus Components 01¦2017 | 20 |  | EtherCAT Terminal with pluggable wiring. The plug is contained in the price. | http://www.beckhoff.com/EL3011
EL3012 | EtherCAT Terminals | 2-channel analog input terminal 0…20 mA, differential input, 12 bit | 105 | 76.23 | EtherCAT Terminals | Analog input | E-bus | Main catalog 2017 | 379 | Fieldbus Components 01¦2017 | 20 |  |  | http://www.beckhoff.com/EL3012
ES3012 | EtherCAT Terminals | 2-channel analog input terminal 0…20 mA, differential input, 12 bit | 106.8 | 77.5368 | EtherCAT Terminals | Analog input | E-bus | Main catalog 2017 | 379 | Fieldbus Components 01¦2017 | 20 |  | EtherCAT Terminal with pluggable wiring. The plug is contained in the price. | http://www.beckhoff.com/EL3012
EL3014 | EtherCAT Terminals | 4-channel analog input terminal 0…20 mA, differential input, 12 bit | 120 | 87.12 | EtherCAT Terminals | Analog input | E-bus | Main catalog 2017 | 379 | Fieldbus Components 01¦2017 | 20 |  |  | http://www.beckhoff.com/EL3014
ES3014 | EtherCAT Terminals | 4-channel analog input terminal 0…20 mA, differential input, 12 bit | 121.8 | 88.4268 | EtherCAT Terminals | Analog input | E-bus | Main catalog 2017 | 379 | Fieldbus Components 01¦2017 | 20 |  | EtherCAT Terminal with pluggable wiring. The plug is contained in the price. | http://www.beckhoff.com/EL3014
EL3021 | EtherCAT Terminals | 1-channel analog input terminal 4…20 mA, differential input, 12 bit | 92 | 66.792 | EtherCAT Terminals | Analog input | E-bus | Main catalog 2017 | 383 | Fieldbus Components 01¦2017 | 20 |  |  | http://www.beckhoff.com/EL3021
ES3021 | EtherCAT Terminals | 1-channel analog input terminal 4…20 mA, differential input, 12 bit | 93.8 | 68.0988 | EtherCAT Terminals | Analog input | E-bus | Main catalog 2017 | 383 | Fieldbus Components 01¦2017 | 20 |  | EtherCAT Terminal with pluggable wiring. The plug is contained in the price. | http://www.beckhoff.com/EL3021
EL3022 | EtherCAT Terminals | 2-channel analog input terminal 4…20 mA, differential input, 12 bit | 105 | 76.23 | EtherCAT Terminals | Analog input | E-bus | Main catalog 2017 | 383 | Fieldbus Components 01¦2017 | 20 |  |  | http://www.beckhoff.com/EL3022
ES3022 | EtherCAT Terminals | 2-channel analog input terminal 4…20 mA, differential input, 12 bit | 106.8 | 77.5368 | EtherCAT Terminals | Analog input | E-bus | Main catalog 2017 | 383 | Fieldbus Components 01¦2017 | 20 |  | EtherCAT Terminal with pluggable wiring. The plug is contained in the price. | http://www.beckhoff.com/EL3022
EL3024 | EtherCAT Terminals | 4-channel analog input terminal 4…20 mA, differential input, 12 bit | 120 | 87.12 | EtherCAT Terminals | Analog input | E-bus | Main catalog 2017 | 383 | Fieldbus Components 01¦2017 | 20 |  |  | http://www.beckhoff.com/EL3024
ES3024 | EtherCAT Terminals | 4-channel analog input terminal 4…20 mA, differential input, 12 bit | 121.8 | 88.4268 | EtherCAT Terminals | Analog input | E-bus | Main catalog 2017 | 383 | Fieldbus Components 01¦2017 | 20 |  | EtherCAT Terminal with pluggable wiring. The plug is contained in the price. | http://www.beckhoff.com/EL3024
EL3041 | EtherCAT Terminals | 1-channel analog supply terminal 0…20 mA, single-ended, 12 bit | 92 | 66.792 | EtherCAT Terminals | Analog input | E-bus | Main catalog 2017 | 378 | Fieldbus Components 01¦2017 | 20 |  |  | http://www.beckhoff.com/EL3041
ES3041 | EtherCAT Terminals | 1-channel analog supply terminal 0…20 mA, single-ended, 12 bit | 93.8 | 68.0988 | EtherCAT Terminals | Analog input | E-bus | Main catalog 2017 | 378 | Fieldbus Components 01¦2017 | 20 |  | EtherCAT Terminal with pluggable wiring. The plug is contained in the price. | http://www.beckhoff.com/EL3041
EL3042 | EtherCAT Terminals | 2-channel analog supply terminal 0…20 mA, single-ended, 12 bit | 105 | 76.23 | EtherCAT Terminals | Analog input | E-bus | Main catalog 2017 | 378 | Fieldbus Components 01¦2017 | 20 |  |  | http://www.beckhoff.com/EL3042
ES3042 | EtherCAT Terminals | 2-channel analog supply terminal 0…20 mA, single-ended, 12 bit | 106.8 | 77.5368 | EtherCAT Terminals | Analog input | E-bus | Main catalog 2017 | 378 | Fieldbus Components 01¦2017 | 20 |  | EtherCAT Terminal with pluggable wiring. The plug is contained in the price. | http://www.beckhoff.com/EL3042
EL3044 | EtherCAT Terminals | 4-channel analog input terminal 0…20 mA, single-ended, 12 bit, 4 x 2-wire system | 120 | 87.12 | EtherCAT Terminals | Analog input | E-bus | Main catalog 2017 | 378 | Fieldbus Components 01¦2017 | 20 |  |  | http://www.beckhoff.com/EL3044
ES3044 | EtherCAT Terminals | 4-channel analog input terminal 0…20 mA, single-ended, 12 bit, 4 x 2-wire system | 121.8 | 88.4268 | EtherCAT Terminals | Analog input | E-bus | Main catalog 2017 | 378 | Fieldbus Components 01¦2017 | 20 |  | EtherCAT Terminal with pluggable wiring. The plug is contained in the price. | http://www.beckhoff.com/EL3044
EL3048 | EtherCAT Terminals | 8-channel analog input terminal 0…20 mA, single-ended, 12 bit, 1-wire system | 165 | 119.79 | EtherCAT Terminals | Analog input | E-bus | Main catalog 2017 | 378 | Fieldbus Components 01¦2017 | 20 |  |  | http://www.beckhoff.com/EL3048
ES3048 | EtherCAT Terminals | 8-channel analog input terminal 0…20 mA, single-ended, 12 bit, 1-wire system | 166.8 | 121.0968 | EtherCAT Terminals | Analog input | E-bus | Main catalog 2017 | 378 | Fieldbus Components 01¦2017 | 20 |  | EtherCAT Terminal with pluggable wiring. The plug is contained in the price. | http://www.beckhoff.com/EL3048
EL3051 | EtherCAT Terminals | 1-channel analog supply terminal 4…20 mA, single-ended, 12 bit | 92 | 66.792 | EtherCAT Terminals | Analog input | E-bus | Main catalog 2017 | 382 | Fieldbus Components 01¦2017 | 20 |  |  | http://www.beckhoff.com/EL3051
ES3051 | EtherCAT Terminals | 1-channel analog supply terminal 4…20 mA, single-ended, 12 bit | 93.8 | 68.0988 | EtherCAT Terminals | Analog input | E-bus | Main catalog 2017 | 382 | Fieldbus Components 01¦2017 | 20 |  | EtherCAT Terminal with pluggable wiring. The plug is contained in the price. | http://www.beckhoff.com/EL3051
EL3052 | EtherCAT Terminals | 2-channel analog supply terminal 4…20 mA, single-ended, 12 bit | 105 | 76.23 | EtherCAT Terminals | Analog input | E-bus | Main catalog 2017 | 382 | Fieldbus Components 01¦2017 | 20 |  |  | http://www.beckhoff.com/EL3052
ES3052 | EtherCAT Terminals | 2-channel analog supply terminal 4…20 mA, single-ended, 12 bit | 106.8 | 77.5368 | EtherCAT Terminals | Analog input | E-bus | Main catalog 2017 | 382 | Fieldbus Components 01¦2017 | 20 |  | EtherCAT Terminal with pluggable wiring. The plug is contained in the price. | http://www.beckhoff.com/EL3052
EL3054 | EtherCAT Terminals | 4-channel analog input terminal 4…20 mA, single-ended, 12 bit, 4 x 2-wire system | 120 | 87.12 | EtherCAT Terminals | Analog input | E-bus | Main catalog 2017 | 382 | Fieldbus Components 01¦2017 | 20 |  |  | http://www.beckhoff.com/EL3054
ES3054 | EtherCAT Terminals | 4-channel analog input terminal 4…20 mA, single-ended, 12 bit, 4 x 2-wire system | 121.8 | 88.4268 | EtherCAT Terminals | Analog input | E-bus | Main catalog 2017 | 382 | Fieldbus Components 01¦2017 | 20 |  | EtherCAT Terminal with pluggable wiring. The plug is contained in the price. | http://www.beckhoff.com/EL3054
EL3058 | EtherCAT Terminals | 8-channel analog input terminal 4…20 mA, single-ended, 12 bit, 1-wire system | 165 | 119.79 | EtherCAT Terminals | Analog input | E-bus | Main catalog 2017 | 382 | Fieldbus Components 01¦2017 | 20 |  |  | http://www.beckhoff.com/EL3058
ES3058 | EtherCAT Terminals | 8-channel analog input terminal 4…20 mA, single-ended, 12 bit, 1-wire system | 166.8 | 121.0968 | EtherCAT Terminals | Analog input | E-bus | Main catalog 2017 | 382 | Fieldbus Components 01¦2017 | 20 |  | EtherCAT Terminal with pluggable wiring. The plug is contained in the price. | http://www.beckhoff.com/EL3058
EL3061 | EtherCAT Terminals | 1-channel analog input terminal 0…10 V, single-ended, 12 bit | 92 | 66.792 | EtherCAT Terminals | Analog input | E-bus | Main catalog 2017 | 376 | Fieldbus Components 01¦2017 | 20 |  |  | http://www.beckhoff.com/EL3061
ES3061 | EtherCAT Terminals | 1-channel analog input terminal 0…10 V, single-ended, 12 bit | 93.8 | 68.0988 | EtherCAT Terminals | Analog input | E-bus | Main catalog 2017 | 376 | Fieldbus Components 01¦2017 | 20 |  | EtherCAT Terminal with pluggable wiring. The plug is contained in the price. | http://www.beckhoff.com/EL3061
EL3062 | EtherCAT Terminals | 2-channel analog input terminal 0…10 V, single-ended, 12 bit | 105 | 76.23 | EtherCAT Terminals | Analog input | E-bus | Main catalog 2017 | 376 | Fieldbus Components 01¦2017 | 20 |  |  | http://www.beckhoff.com/EL3061
ES3062 | EtherCAT Terminals | 2-channel analog input terminal 0…10 V, single-ended, 12 bit | 106.8 | 77.5368 | EtherCAT Terminals | Analog input | E-bus | Main catalog 2017 | 376 | Fieldbus Components 01¦2017 | 20 |  | EtherCAT Terminal with pluggable wiring. The plug is contained in the price. | http://www.beckhoff.com/EL3061
EL3062-0030 | EtherCAT Terminals | 2-channel analog input terminal 0…30 V, single-ended, 12 bit | 115 | 83.49 | EtherCAT Terminals | Analog input | E-bus |  |  | Fieldbus Components 01¦2017 | 20 |  |  | http://www.beckhoff.com/EL3062-0030
EL3064 | EtherCAT Terminals | 4-channel analog input terminal 0…10 V, single-ended, 12 bit, 4 x 2-wire system | 120 | 87.12 | EtherCAT Terminals | Analog input | E-bus | Main catalog 2017 | 376 | Fieldbus Components 01¦2017 | 20 |  |  | http://www.beckhoff.com/EL3064
ES3064 | EtherCAT Terminals | 4-channel analog input terminal 0…10 V, single-ended, 12 bit, 4 x 2-wire system | 121.8 | 88.4268 | EtherCAT Terminals | Analog input | E-bus | Main catalog 2017 | 376 | Fieldbus Components 01¦2017 | 20 |  | EtherCAT Terminal with pluggable wiring. The plug is contained in the price. | http://www.beckhoff.com/EL3064
EL3068 | EtherCAT Terminals | 8-channel analog input terminal 0…10 V, single-ended, 12 bit, 1-wire system | 165 | 119.79 | EtherCAT Terminals | Analog input | E-bus | Main catalog 2017 | 376 | Fieldbus Components 01¦2017 | 20 |  |  | http://www.beckhoff.com/EL3068
ES3068 | EtherCAT Terminals | 8-channel analog input terminal 0…10 V, single-ended, 12 bit, 1-wire system | 166.8 | 121.0968 | EtherCAT Terminals | Analog input | E-bus | Main catalog 2017 | 376 | Fieldbus Components 01¦2017 | 20 |  | EtherCAT Terminal with pluggable wiring. The plug is contained in the price. | http://www.beckhoff.com/EL3068
EL3101 | EtherCAT Terminals | 1-channel analog input terminal -10 V…+10 V, differential input, 16 bit | 105 | 76.23 | EtherCAT Terminals | Analog input | E-bus | Main catalog 2017 | 374 | Fieldbus Components 01¦2017 | 20 |  |  | http://www.beckhoff.com/EL3101
ES3101 | EtherCAT Terminals | 1-channel analog input terminal -10 V…+10 V, differential input, 16 bit | 106.8 | 77.5368 | EtherCAT Terminals | Analog input | E-bus | Main catalog 2017 | 374 | Fieldbus Components 01¦2017 | 20 |  | EtherCAT Terminal with pluggable wiring. The plug is contained in the price. | http://www.beckhoff.com/EL3101
EL3102 | EtherCAT Terminals | 2-channel analog input terminal -10 V…+10 V, differential input, 16 bit | 135 | 98.01 | EtherCAT Terminals | Analog input | E-bus | Main catalog 2017 | 374 | Fieldbus Components 01¦2017 | 20 |  |  | http://www.beckhoff.com/EL3101
ES3102 | EtherCAT Terminals | 2-channel analog input terminal -10 V…+10 V, differential input, 16 bit | 136.8 | 99.3168 | EtherCAT Terminals | Analog input | E-bus | Main catalog 2017 | 374 | Fieldbus Components 01¦2017 | 20 |  | EtherCAT Terminal with pluggable wiring. The plug is contained in the price. | http://www.beckhoff.com/EL3101
EL3104 | EtherCAT Terminals | 4-channel analog input terminal -10 V…+10 V, differential input, 16 bit | 185 | 134.31 | EtherCAT Terminals | Analog input | E-bus | Main catalog 2017 | 374 | Fieldbus Components 01¦2017 | 20 |  |  | http://www.beckhoff.com/EL3104
ES3104 | EtherCAT Terminals | 4-channel analog input terminal -10 V…+10 V, differential input, 16 bit | 186.8 | 135.6168 | EtherCAT Terminals | Analog input | E-bus | Main catalog 2017 | 374 | Fieldbus Components 01¦2017 | 20 |  | EtherCAT Terminal with pluggable wiring. The plug is contained in the price. | http://www.beckhoff.com/EL3104
EL3111 | EtherCAT Terminals | 1-channel analog input terminal 0…20 mA, differential input, 16 bit | 105 | 76.23 | EtherCAT Terminals | Analog input | E-bus | Main catalog 2017 | 381 | Fieldbus Components 01¦2017 | 21 |  |  | http://www.beckhoff.com/EL3111
ES3111 | EtherCAT Terminals | 1-channel analog input terminal 0…20 mA, differential input, 16 bit | 106.8 | 77.5368 | EtherCAT Terminals | Analog input | E-bus | Main catalog 2017 | 381 | Fieldbus Components 01¦2017 | 21 |  | EtherCAT Terminal with pluggable wiring. The plug is contained in the price. | http://www.beckhoff.com/EL3111
EL3112 | EtherCAT Terminals | 2-channel analog input terminal 0…20 mA, differential input, 16 bit | 135 | 98.01 | EtherCAT Terminals | Analog input | E-bus | Main catalog 2017 | 381 | Fieldbus Components 01¦2017 | 21 |  |  | http://www.beckhoff.com/EL3112
ES3112 | EtherCAT Terminals | 2-channel analog input terminal 0…20 mA, differential input, 16 bit | 136.8 | 99.3168 | EtherCAT Terminals | Analog input | E-bus | Main catalog 2017 | 381 | Fieldbus Components 01¦2017 | 21 |  | EtherCAT Terminal with pluggable wiring. The plug is contained in the price. | http://www.beckhoff.com/EL3112
EL3112-0011 | EtherCAT Terminals | 2-channel analog input terminal -20…+20 mA, differential input, 16 bit | 188 | 136.488 | EtherCAT Terminals | Analog input | E-bus | Main catalog 2017 | 381 | Fieldbus Components 01¦2017 | 21 |  |  | http://www.beckhoff.com/EL3112-0011
EL3114 | EtherCAT Terminals | 4-channel analog input terminal 0…20 mA, differential input, 16 bit | 185 | 134.31 | EtherCAT Terminals | Analog input | E-bus | Main catalog 2017 | 381 | Fieldbus Components 01¦2017 | 21 |  |  | http://www.beckhoff.com/EL3114
ES3114 | EtherCAT Terminals | 4-channel analog input terminal 0…20 mA, differential input, 16 bit | 186.8 | 135.6168 | EtherCAT Terminals | Analog input | E-bus | Main catalog 2017 | 381 | Fieldbus Components 01¦2017 | 21 |  | EtherCAT Terminal with pluggable wiring. The plug is contained in the price. | http://www.beckhoff.com/EL3114
EL3121 | EtherCAT Terminals | 1-channel analog input terminal 4…20 mA, differential input, 16 bit | 105 | 76.23 | EtherCAT Terminals | Analog input | E-bus | Main catalog 2017 | 385 | Fieldbus Components 01¦2017 | 21 |  |  | http://www.beckhoff.com/EL3121
ES3121 | EtherCAT Terminals | 1-channel analog input terminal 4…20 mA, differential input, 16 bit | 106.8 | 77.5368 | EtherCAT Terminals | Analog input | E-bus | Main catalog 2017 | 385 | Fieldbus Components 01¦2017 | 21 |  | EtherCAT Terminal with pluggable wiring. The plug is contained in the price. | http://www.beckhoff.com/EL3121
EL3122 | EtherCAT Terminals | 2-channel analog input terminal 4…20 mA, differential input, 16 bit | 135 | 98.01 | EtherCAT Terminals | Analog input | E-bus | Main catalog 2017 | 385 | Fieldbus Components 01¦2017 | 21 |  |  | http://www.beckhoff.com/EL3122
ES3122 | EtherCAT Terminals | 2-channel analog input terminal 4…20 mA, differential input, 16 bit | 136.8 | 99.3168 | EtherCAT Terminals | Analog input | E-bus | Main catalog 2017 | 385 | Fieldbus Components 01¦2017 | 21 |  | EtherCAT Terminal with pluggable wiring. The plug is contained in the price. | http://www.beckhoff.com/EL3122
EL3124 | EtherCAT Terminals | 4-channel analog input terminal 4…20 mA, differential input, 16 bit | 185 | 134.31 | EtherCAT Terminals | Analog input | E-bus | Main catalog 2017 | 385 | Fieldbus Components 01¦2017 | 21 |  |  | http://www.beckhoff.com/EL3124
ES3124 | EtherCAT Terminals | 4-channel analog input terminal 4…20 mA, differential input, 16 bit | 186.8 | 135.6168 | EtherCAT Terminals | Analog input | E-bus | Main catalog 2017 | 385 | Fieldbus Components 01¦2017 | 21 |  | EtherCAT Terminal with pluggable wiring. The plug is contained in the price. | http://www.beckhoff.com/EL3124
EL3124-0090 | EtherCAT Terminals | 4-channel analog input terminal 4…20 mA, differential input, 16 bit, TwinSAFE SC | 218.2 | 158.4132 | EtherCAT Terminals | Analog input | E-bus | Main catalog 2017 | 385 | Fieldbus Components 01¦2017 | 21 | For availability status see Beckhoff website at: www.beckhoff.com |  | http://www.beckhoff.com/EL3124
EL3141 | EtherCAT Terminals | 1-channel analog supply terminal 0…20 mA, single-ended, 16 bit | 105 | 76.23 | EtherCAT Terminals | Analog input | E-bus | Main catalog 2017 | 380 | Fieldbus Components 01¦2017 | 21 |  |  | http://www.beckhoff.com/EL3141
ES3141 | EtherCAT Terminals | 1-channel analog supply terminal 0…20 mA, single-ended, 16 bit | 106.8 | 77.5368 | EtherCAT Terminals | Analog input | E-bus | Main catalog 2017 | 380 | Fieldbus Components 01¦2017 | 21 |  | EtherCAT Terminal with pluggable wiring. The plug is contained in the price. | http://www.beckhoff.com/EL3141
EL3142 | EtherCAT Terminals | 2-channel analog supply terminal 0…20 mA, single-ended, 16 bit | 135 | 98.01 | EtherCAT Terminals | Analog input | E-bus | Main catalog 2017 | 380 | Fieldbus Components 01¦2017 | 21 |  |  | http://www.beckhoff.com/EL3142
ES3142 | EtherCAT Terminals | 2-channel analog supply terminal 0…20 mA, single-ended, 16 bit | 136.8 | 99.3168 | EtherCAT Terminals | Analog input | E-bus | Main catalog 2017 | 380 | Fieldbus Components 01¦2017 | 21 |  | EtherCAT Terminal with pluggable wiring. The plug is contained in the price. | http://www.beckhoff.com/EL3142
EL3142-0010 | EtherCAT Terminals | 2-channel analog supply terminal signal current ±10 mA, single-ended, 16 bit | 188 | 136.488 | EtherCAT Terminals | Analog input | E-bus | Main catalog 2017 | 380 | Fieldbus Components 01¦2017 | 21 |  |  | http://www.beckhoff.com/EL3041
EL3144 | EtherCAT Terminals | 4-channel analog input terminal 0…20 mA, single-ended, 16 bit, 4 x 2-wire system | 185 | 134.31 | EtherCAT Terminals | Analog input | E-bus | Main catalog 2017 | 380 | Fieldbus Components 01¦2017 | 21 |  |  | http://www.beckhoff.com/EL3144
ES3144 | EtherCAT Terminals | 4-channel analog input terminal 0…20 mA, single-ended, 16 bit, 4 x 2-wire system | 186.8 | 135.6168 | EtherCAT Terminals | Analog input | E-bus | Main catalog 2017 | 380 | Fieldbus Components 01¦2017 | 21 |  | EtherCAT Terminal with pluggable wiring. The plug is contained in the price. | http://www.beckhoff.com/EL3144
EL3151 | EtherCAT Terminals | 1-channel analog supply terminal 4…20 mA, single-ended, 16 bit | 105 | 76.23 | EtherCAT Terminals | Analog input | E-bus | Main catalog 2017 | 384 | Fieldbus Components 01¦2017 | 21 |  |  | http://www.beckhoff.com/EL3151
ES3151 | EtherCAT Terminals | 1-channel analog supply terminal 4…20 mA, single-ended, 16 bit | 106.8 | 77.5368 | EtherCAT Terminals | Analog input | E-bus | Main catalog 2017 | 384 | Fieldbus Components 01¦2017 | 21 |  | EtherCAT Terminal with pluggable wiring. The plug is contained in the price. | http://www.beckhoff.com/EL3151
EL3152 | EtherCAT Terminals | 2-channel analog supply terminal 4…20 mA, single-ended, 16 bit | 135 | 98.01 | EtherCAT Terminals | Analog input | E-bus | Main catalog 2017 | 384 | Fieldbus Components 01¦2017 | 21 |  |  | http://www.beckhoff.com/EL3152
ES3152 | EtherCAT Terminals | 2-channel analog supply terminal 4…20 mA, single-ended, 16 bit | 136.8 | 99.3168 | EtherCAT Terminals | Analog input | E-bus | Main catalog 2017 | 384 | Fieldbus Components 01¦2017 | 21 |  | EtherCAT Terminal with pluggable wiring. The plug is contained in the price. | http://www.beckhoff.com/EL3152
EL3154 | EtherCAT Terminals | 4-channel analog input terminal 4…20 mA, single-ended, 16 bit, 4 x 2-wire system | 185 | 134.31 | EtherCAT Terminals | Analog input | E-bus | Main catalog 2017 | 384 | Fieldbus Components 01¦2017 | 21 |  |  | http://www.beckhoff.com/EL3154
ES3154 | EtherCAT Terminals | 4-channel analog input terminal 4…20 mA, single-ended, 16 bit, 4 x 2-wire system | 186.8 | 135.6168 | EtherCAT Terminals | Analog input | E-bus | Main catalog 2017 | 384 | Fieldbus Components 01¦2017 | 21 |  | EtherCAT Terminal with pluggable wiring. The plug is contained in the price. | http://www.beckhoff.com/EL3154
EL3161 | EtherCAT Terminals | 1-channel analog input terminal 0…10 V, single-ended, 16 bit | 105 | 76.23 | EtherCAT Terminals | Analog input | E-bus | Main catalog 2017 | 377 | Fieldbus Components 01¦2017 | 21 |  |  | http://www.beckhoff.com/EL3161
ES3161 | EtherCAT Terminals | 1-channel analog input terminal 0…10 V, single-ended, 16 bit | 106.8 | 77.5368 | EtherCAT Terminals | Analog input | E-bus | Main catalog 2017 | 377 | Fieldbus Components 01¦2017 | 21 |  | EtherCAT Terminal with pluggable wiring. The plug is contained in the price. | http://www.beckhoff.com/EL3161
EL3162 | EtherCAT Terminals | 2-channel analog input terminal 0…10 V, single-ended, 16 bit | 135 | 98.01 | EtherCAT Terminals | Analog input | E-bus | Main catalog 2017 | 377 | Fieldbus Components 01¦2017 | 21 |  |  | http://www.beckhoff.com/EL3161
ES3162 | EtherCAT Terminals | 2-channel analog input terminal 0…10 V, single-ended, 16 bit | 136.8 | 99.3168 | EtherCAT Terminals | Analog input | E-bus | Main catalog 2017 | 377 | Fieldbus Components 01¦2017 | 21 |  | EtherCAT Terminal with pluggable wiring. The plug is contained in the price. | http://www.beckhoff.com/EL3161
EL3164 | EtherCAT Terminals | 4-channel analog input terminal 0…10 V, single-ended, 16 bit, 4 x 2-wire system | 185 | 134.31 | EtherCAT Terminals | Analog input | E-bus | Main catalog 2017 | 377 | Fieldbus Components 01¦2017 | 21 |  |  | http://www.beckhoff.com/EL3164
ES3164 | EtherCAT Terminals | 4-channel analog input terminal 0…10 V, single-ended, 16 bit, 4 x 2-wire system | 186.8 | 135.6168 | EtherCAT Terminals | Analog input | E-bus | Main catalog 2017 | 377 | Fieldbus Components 01¦2017 | 21 |  | EtherCAT Terminal with pluggable wiring. The plug is contained in the price. | http://www.beckhoff.com/EL3164
EL3174 | EtherCAT Terminals | 4-channel analog input, parameterisable, -10/0…+10 V, -20/0/+4…+20 mA, 16 bit | 158 | 114.708 | EtherCAT Terminals | Analog input | E-bus | Main catalog 2017 | 386 | Fieldbus Components 01¦2017 | 21 | For availability status see Beckhoff website at: www.beckhoff.com |  | http://www.beckhoff.com/EL3174
EL3174-0002 | EtherCAT Terminals | 4-channel analog input, parameterisable, -10/0…+10 V, -20/0/+4…+20 mA, electrically isolated, differential, 16 bit | 278 | 201.828 | EtherCAT Terminals | Analog input | E-bus | Main catalog 2017 | 386 | Fieldbus Components 01¦2017 | 21 |  |  | http://www.beckhoff.com/EL3174-0002
EL3182 | EtherCAT Terminals | 2-channel analog supply terminal 4…20 mA, single-ended, 16 bit, HART | 246 | 178.596 | EtherCAT Terminals | Analog input | E-bus | News catalog 01¦2017 | 28 | Fieldbus Components 01¦2017 | 21 |  |  | http://www.beckhoff.com/EL3182
ES3182 | EtherCAT Terminals | 2-channel analog supply terminal 4…20 mA, single-ended, 16 bit, HART | 247.8 | 179.9028 | EtherCAT Terminals | Analog input | E-bus | News catalog 01¦2017 | 28 | Fieldbus Components 01¦2017 | 21 |  | EtherCAT Terminal with pluggable wiring. The plug is contained in the price. | http://www.beckhoff.com/EL3182
EL3201 | EtherCAT Terminals | 1-channel input terminal PT100 (RTD) for resistance sensors, 16 bit, 4-wire system | 115 | 83.49 | EtherCAT Terminals | Analog input | E-bus | Main catalog 2017 | 390 | Fieldbus Components 01¦2017 | 21 |  |  | http://www.beckhoff.com/EL3201
ES3201 | EtherCAT Terminals | 1-channel input terminal PT100 (RTD) for resistance sensors, 16 bit, 4-wire system | 116.8 | 84.7968 | EtherCAT Terminals | Analog input | E-bus | Main catalog 2017 | 390 | Fieldbus Components 01¦2017 | 21 |  | EtherCAT Terminal with pluggable wiring. The plug is contained in the price. | http://www.beckhoff.com/EL3201
EL3202 | EtherCAT Terminals | 2-channel input terminal PT100 (RTD) for resistance sensors, 16 bit, 2-, 3-wire system | 145 | 105.27 | EtherCAT Terminals | Analog input | E-bus | Main catalog 2017 | 391 | Fieldbus Components 01¦2017 | 21 |  |  | http://www.beckhoff.com/EL3202
ES3202 | EtherCAT Terminals | 2-channel input terminal PT100 (RTD) for resistance sensors, 16 bit, 2-, 3-wire system | 146.8 | 106.5768 | EtherCAT Terminals | Analog input | E-bus | Main catalog 2017 | 391 | Fieldbus Components 01¦2017 | 21 |  | EtherCAT Terminal with pluggable wiring. The plug is contained in the price. | http://www.beckhoff.com/EL3202
EL3202-0010 | EtherCAT Terminals | 2-channel input terminal PT100 (RTD) for 4-wire connection, high-precision | 195 | 141.57 | EtherCAT Terminals | Analog input | E-bus | Main catalog 2017 | 391 | Fieldbus Components 01¦2017 | 21 |  |  | http://www.beckhoff.com/EL3201
EL3202-0020 | EtherCAT Terminals | 2-channel input terminal PT100 (RTD) for 4-wire connection, 16 bit, high-precision, with calibration certificate | 235 | 170.61 | EtherCAT Terminals | Analog input | E-bus | Main catalog 2017 | 391 | Fieldbus Components 01¦2017 | 21 |  |  | http://www.beckhoff.com/EL3202-0020
EL3204 | EtherCAT Terminals | 4-channel input terminal PT100 (RTD) for resistance sensors, 16 bit, 2-wire system | 185 | 134.31 | EtherCAT Terminals | Analog input | E-bus | Main catalog 2017 | 389 | Fieldbus Components 01¦2017 | 21 |  |  | http://www.beckhoff.com/EL3204
ES3204 | EtherCAT Terminals | 4-channel input terminal PT100 (RTD) for resistance sensors, 16 bit, 2-wire system | 186.8 | 135.6168 | EtherCAT Terminals | Analog input | E-bus | Main catalog 2017 | 389 | Fieldbus Components 01¦2017 | 21 |  | EtherCAT Terminal with pluggable wiring. The plug is contained in the price. | http://www.beckhoff.com/EL3204
EL3204-0200 | EtherCAT Terminals | 4-channel universal input terminal for RTD up to 240 kΩ, NTC 20 k, 16 bit, 2-wire system | 185 | 134.31 | EtherCAT Terminals | Analog input | E-bus | Main catalog 2017 | 389 | Fieldbus Components 01¦2017 | 21 |  |  | http://www.beckhoff.com/EL3204
EL3208 | EtherCAT Terminals | 8-channel input terminal PT100 (RTD) for resistance sensors, 16 bit, 2-wire system | 258 | 187.308 | EtherCAT Terminals | Analog input | E-bus | Main catalog 2017 | 389 | Fieldbus Components 01¦2017 | 21 |  |  | http://www.beckhoff.com/EL3208
EL3214 | EtherCAT Terminals | 4-channel input terminal PT100 (RTD) for resistance sensors, 16 bit, 3-wire system | 185 | 134.31 | EtherCAT Terminals | Analog input | E-bus | Main catalog 2017 | 389 | Fieldbus Components 01¦2017 | 21 |  |  | http://www.beckhoff.com/EL3214
EL3214-0090 | EtherCAT Terminals | 4-channel input terminal PT100 (RTD) for resistance sensors, 16 bit, 3-wire system, TwinSAFE SC | 218.2 | 158.4132 | EtherCAT Terminals | Analog input | E-bus | Main catalog 2017 | 389 | Fieldbus Components 01¦2017 | 21 | For availability status see Beckhoff website at: www.beckhoff.com |  | http://www.beckhoff.com/EL3214
EL3255 | EtherCAT Terminals | 5-channel analog input terminal, potentiometer measurement with 10 V sensor supply, 3-wire system | 138 | 100.188 | EtherCAT Terminals | Analog input | E-bus | Main catalog 2017 | 401 | Fieldbus Components 01¦2017 | 21 |  |  | http://www.beckhoff.com/EL3255
EL3311 | EtherCAT Terminals | 1-channel thermocouple input terminal, preset to type K, with wire breakage detection, 16 bit | 115 | 83.49 | EtherCAT Terminals | Analog input | E-bus | Main catalog 2017 | 392 | Fieldbus Components 01¦2017 | 21 |  |  | http://www.beckhoff.com/EL3311
EL3312 | EtherCAT Terminals | 2-channel thermocouple input terminal, preset to type K, with wire breakage detection, 16 bit | 145 | 105.27 | EtherCAT Terminals | Analog input | E-bus | Main catalog 2017 | 392 | Fieldbus Components 01¦2017 | 21 |  |  | http://www.beckhoff.com/EL3311
EL3314 | EtherCAT Terminals | 4-channel thermocouple input terminal, preset to type K, with wire breakage detection, 16 bit | 185 | 134.31 | EtherCAT Terminals | Analog input | E-bus | Main catalog 2017 | 393 | Fieldbus Components 01¦2017 | 21 |  |  | http://www.beckhoff.com/EL3314
EL3314-0010 | EtherCAT Terminals | 4-channel thermocouple input terminal, preset to type K, with wire breakage detection, 24 bit, high-precision | 225 | 163.35 | EtherCAT Terminals | Analog input | E-bus | Main catalog 2017 | 393 | Fieldbus Components 01¦2017 | 21 |  |  | http://www.beckhoff.com/EL3314-0010
EL3314-0020 | EtherCAT Terminals | 4-channel thermocouple input terminal, preset to type K, with wire breakage detection, 24 bit, high-precision, with calibration certificate | on request | on request | EtherCAT Terminals | Analog input | E-bus |  |  | Fieldbus Components 01¦2017 | 21 | For availability status see Beckhoff website at: www.beckhoff.com |  | http://www.beckhoff.com/EL3314-0020
EL3314-0090 | EtherCAT Terminals | 4-channel thermocouple input terminal, preset to type K, with wire breakage detection, 16 bit, TwinSAFE SC | 218.2 | 158.4132 | EtherCAT Terminals | Analog input | E-bus | Main catalog 2017 | 393 | Fieldbus Components 01¦2017 | 21 | For availability status see Beckhoff website at: www.beckhoff.com |  | http://www.beckhoff.com/EL3314
EL3318 | EtherCAT Terminals | 8-channel thermocouple input terminal, preset to type K, with wire breakage detection, 16 bit | 238 | 172.788 | EtherCAT Terminals | Analog input | E-bus | Main catalog 2017 | 393 | Fieldbus Components 01¦2017 | 21 |  |  | http://www.beckhoff.com/EL3318
EL3351 | EtherCAT Terminals | 1-channel resistor bridge input terminal (strain gauge), 16 bit | 148 | 107.448 | EtherCAT Terminals | Analog input | E-bus | Main catalog 2017 | 396 | Fieldbus Components 01¦2017 | 21 |  |  | http://www.beckhoff.com/EL3351
ES3351 | EtherCAT Terminals | 1-channel resistor bridge input terminal (strain gauge), 16 bit | 149.8 | 108.7548 | EtherCAT Terminals | Analog input | E-bus | Main catalog 2017 | 396 | Fieldbus Components 01¦2017 | 21 |  | EtherCAT Terminal with pluggable wiring. The plug is contained in the price. | http://www.beckhoff.com/EL3351
EL3356 | EtherCAT Terminals | 1-channel input terminal, accurate resistance bridge evaluation, with self-calibration, 16 bit | 165 | 119.79 | EtherCAT Terminals | Analog input | E-bus | Main catalog 2017 | 397 | Fieldbus Components 01¦2017 | 21 |  |  | http://www.beckhoff.com/EL3356
ES3356 | EtherCAT Terminals | 1-channel input terminal, accurate resistance bridge evaluation, with self-calibration, 16 bit | 166.8 | 121.0968 | EtherCAT Terminals | Analog input | E-bus | Main catalog 2017 | 397 | Fieldbus Components 01¦2017 | 21 |  | EtherCAT Terminal with pluggable wiring. The plug is contained in the price. | http://www.beckhoff.com/EL3356
EL3356-0010 | EtherCAT Terminals | 1-channel input terminal, precise load cell analysis (resistor bridge), 24 bit | 195 | 141.57 | EtherCAT Terminals | Analog input | E-bus | Main catalog 2017 | 397 | Fieldbus Components 01¦2017 | 21 |  |  | http://www.beckhoff.com/EL3356-0010
EL3356-0020 | EtherCAT Terminals | 1-channel input terminal, precise load cell analysis (resistor bridge), 24 bit, with calibration certificate | on request | on request | EtherCAT Terminals | Analog input | E-bus |  |  | Fieldbus Components 01¦2017 | 21 | For availability status see Beckhoff website at: www.beckhoff.com |  | http://www.beckhoff.com/EL3356-0020
EL3403 | EtherCAT Terminals | 3-phase power measurement terminal, max. 500 V AC 3~, max. 1 A, via measuring transformers x A/1A | 152 | 110.352 | EtherCAT Terminals | Analog input | E-bus | Main catalog 2017 | 398 | Fieldbus Components 01¦2017 | 21 |  |  | http://www.beckhoff.com/EL3403
ES3403 | EtherCAT Terminals | 3-phase power measurement terminal, max. 500 V AC 3~, max. 1 A, via measuring transformers x A/1A | 153.8 | 111.6588 | EtherCAT Terminals | Analog input | E-bus | Main catalog 2017 | 398 | Fieldbus Components 01¦2017 | 21 |  | EtherCAT Terminal with pluggable wiring. The plug is contained in the price. | http://www.beckhoff.com/EL3403
EL3403-0100 | EtherCAT Terminals | 3-phase power measurement terminal, max. 500 V AC 3~, 100 mA | 192 | 139.392 | EtherCAT Terminals | Analog input | E-bus |  |  | Fieldbus Components 01¦2017 | 22 |  |  | http://www.beckhoff.com/EL3403
EL3403-0111 | EtherCAT Terminals | 3-phase power measurement terminal, max. 500 V AC 3~, one current input for each measurement range: 10, 100 and 1000 mA | 192 | 139.392 | EtherCAT Terminals | Analog input | E-bus |  |  | Fieldbus Components 01¦2017 | 22 |  |  | http://www.beckhoff.com/EL3403
EL3413 | EtherCAT Terminals | 3-phase power measurement terminal, max. 690 V AC 3~, max. 5 A, via measuring transformers x A/5 A, galvanically isolated current inputs, harmonic analysis | 197 | 143.022 | EtherCAT Terminals | Analog input | E-bus | Main catalog 2017 | 399 | Fieldbus Components 01¦2017 | 22 |  |  | http://www.beckhoff.com/EL3413
EL3413-0001 | EtherCAT Terminals | 3-phase power measurement terminal, max. 600 V AC 3~, max. 5 A, via measuring transformers x A/5 A, galvanically isolated current inputs, harmonic analysis, UL-approval | 197 | 143.022 | EtherCAT Terminals | Analog input | E-bus | Main catalog 2017 | 399 | Fieldbus Components 01¦2017 | 22 |  |  | http://www.beckhoff.com/EL3413
EL3413-0120 | EtherCAT Terminals | 3-phase power measurement terminal, 210 V AC input voltage, max. 5 A, via measuring transformers x A/5 A, galvanically isolated current inputs, harmonic analysis | 197 | 143.022 | EtherCAT Terminals | Analog input | E-bus | Main catalog 2017 | 399 | Fieldbus Components 01¦2017 | 22 |  |  | http://www.beckhoff.com/EL3413
EL3433 | EtherCAT Terminals | 3-phase power measurement terminal, max. 500 V AC 3~, max. 10 A | 218 | 158.268 | EtherCAT Terminals | Analog input | E-bus | Main catalog 2017 | 399 | Fieldbus Components 01¦2017 | 22 |  |  | http://www.beckhoff.com/EL3433
EL3602 | EtherCAT Terminals | 2-channel analog input terminal -10…+10 V, differential inputs, 24 bit | 238 | 172.788 | EtherCAT Terminals | Analog input | E-bus | Main catalog 2017 | 375 | Fieldbus Components 01¦2017 | 22 |  |  | http://www.beckhoff.com/EL3602
ES3602 | EtherCAT Terminals | 2-channel analog input terminal -10…+10 V, differential inputs, 24 bit | 239.8 | 174.0948 | EtherCAT Terminals | Analog input | E-bus | Main catalog 2017 | 375 | Fieldbus Components 01¦2017 | 22 |  | EtherCAT Terminal with pluggable wiring. The plug is contained in the price. | http://www.beckhoff.com/EL3602
EL3602-0002 | EtherCAT Terminals | 2-channel analog input terminal ±200 mV, differential input, 24 bit | 258 | 187.308 | EtherCAT Terminals | Analog input | E-bus | Main catalog 2017 | 375 | Fieldbus Components 01¦2017 | 22 |  |  | http://www.beckhoff.com/EL3602
EL3602-0010 | EtherCAT Terminals | 2-channel analog input terminal -75…+75 mV, differential input, 24 bit | 238 | 172.788 | EtherCAT Terminals | Analog input | E-bus | Main catalog 2017 | 375 | Fieldbus Components 01¦2017 | 22 |  |  | http://www.beckhoff.com/EL3602
EL3602-0020 | EtherCAT Terminals | 2-channel analog input terminal -10…+10 V, differential inputs, 24 bit, with calibration certificate | on request | on request | EtherCAT Terminals | Analog input | E-bus | Main catalog 2017 |  | Fieldbus Components 01¦2017 | 22 |  |  | http://www.beckhoff.com/EL3602-0020
EL3612 | EtherCAT Terminals | 2-channel analog input terminal 0…20 mA, differential input, 24 bit | 238 | 172.788 | EtherCAT Terminals | Analog input | E-bus | Main catalog 2017 | 381 | Fieldbus Components 01¦2017 | 22 |  |  | http://www.beckhoff.com/EL3612
ES3612 | EtherCAT Terminals | 2-channel analog input terminal 0…20 mA, differential input, 24 bit | 239.8 | 174.0948 | EtherCAT Terminals | Analog input | E-bus | Main catalog 2017 | 381 | Fieldbus Components 01¦2017 | 22 |  | EtherCAT Terminal with pluggable wiring. The plug is contained in the price. | http://www.beckhoff.com/EL3612
EL3621-0020 | EtherCAT Terminals | 1-channel analog input terminal 4…20 mA, differential input, 24 bit, with calibration certificate | 218 | 158.268 | EtherCAT Terminals | Analog input | E-bus | Main catalog 2017 | 385 | Fieldbus Components 01¦2017 | 22 |  |  | http://www.beckhoff.com/EL3621-0020
EL3632 | EtherCAT Terminals | 2-channel analog input terminal, ±5 V, for Condition Monitoring (IEPE) | 289 | 209.814 | EtherCAT Terminals | Analog input | E-bus | Main catalog 2017 | 394 | Fieldbus Components 01¦2017 | 22 |  |  | http://www.beckhoff.com/EL3632
EL3681 | EtherCAT Terminals | Digital multimeter terminal | 218 | 158.268 | EtherCAT Terminals | Analog input | E-bus | Main catalog 2017 | 400 | Fieldbus Components 01¦2017 | 22 |  |  | http://www.beckhoff.com/EL3681
ES3681 | EtherCAT Terminals | Digital multimeter terminal | 219.8 | 159.5748 | EtherCAT Terminals | Analog input | E-bus | Main catalog 2017 | 400 | Fieldbus Components 01¦2017 | 22 |  | EtherCAT Terminal with pluggable wiring. The plug is contained in the price. | http://www.beckhoff.com/EL3681
EL3692 | EtherCAT Terminals | 2-channel resistance measurement terminal 10 mΩ…10 MΩ, high-precision | 238 | 172.788 | EtherCAT Terminals | Analog input | E-bus | Main catalog 2017 | 395 | Fieldbus Components 01¦2017 | 22 |  |  | http://www.beckhoff.com/EL3692
EL3702 | EtherCAT Terminals | 2-channel analog input terminal -10 V…+10 V, differential inputs, 16 bit, oversampling | 238 | 172.788 | EtherCAT Terminals | Analog input | E-bus | Main catalog 2017 | 375 | Fieldbus Components 01¦2017 | 22 |  |  | http://www.beckhoff.com/EL3702
ES3702 | EtherCAT Terminals | 2-channel analog input terminal -10 V…+10 V, differential inputs, 16 bit, oversampling | 239.8 | 174.0948 | EtherCAT Terminals | Analog input | E-bus | Main catalog 2017 | 375 | Fieldbus Components 01¦2017 | 22 |  | EtherCAT Terminal with pluggable wiring. The plug is contained in the price. | http://www.beckhoff.com/EL3702
EL3742 | EtherCAT Terminals | 2-channel analog input terminal 0…20 mA, differential inputs, 16 bit, oversampling | 238 | 172.788 | EtherCAT Terminals | Analog input | E-bus | Main catalog 2017 | 381 | Fieldbus Components 01¦2017 | 22 |  |  | http://www.beckhoff.com/EL3742
ES3742 | EtherCAT Terminals | 2-channel analog input terminal 0…20 mA, differential inputs, 16 bit, oversampling | 239.8 | 174.0948 | EtherCAT Terminals | Analog input | E-bus | Main catalog 2017 | 381 | Fieldbus Components 01¦2017 | 22 |  | EtherCAT Terminal with pluggable wiring. The plug is contained in the price. | http://www.beckhoff.com/EL3742
EL3751 | EtherCAT Terminals | 1-channel analog input, high-precision, parameterisable, 24 bit, 10 kSps, differential, oversampling | 278 | 201.828 | EtherCAT Terminals | Analog input | E-bus | Main catalog 2017 | 387 | Fieldbus Components 01¦2017 | 22 |  |  | http://www.beckhoff.com/EL3751
EL3751-0020 | EtherCAT Terminals | 1-channel analog input, high-precision, parameterisable, 24 bit, 10 kSps, differential, oversampling, with calibration certificate | 448 | 325.248 | EtherCAT Terminals | Analog input | E-bus |  |  | Fieldbus Components 01¦2017 | 22 |  |  | http://www.beckhoff.com/EL3751-0020
EL3773 | EtherCAT Terminals | Power monitoring oversampling terminal | 275 | 199.65 | EtherCAT Terminals | Analog input | E-bus | Main catalog 2017 | 399 | Fieldbus Components 01¦2017 | 22 |  |  | http://www.beckhoff.com/EL3773
EL3783 | EtherCAT Terminals | Power monitoring oversampling terminal for alternating voltages up to 690 V AC | 385 | 279.51 | EtherCAT Terminals | Analog input | E-bus | News catalog 01¦2017 | 32 | Fieldbus Components 01¦2017 | 22 |  |  | http://www.beckhoff.com/EL3783
EL4001 | EtherCAT Terminals | 1-channel analog output terminal 0…10 V, 12 bit | 100 | 72.6 | EtherCAT Terminals | Analog output | E-bus | Main catalog 2017 | 406 | Fieldbus Components 01¦2017 | 23 |  |  | http://www.beckhoff.com/EL4001
ES4001 | EtherCAT Terminals | 1-channel analog output terminal 0…10 V, 12 bit | 101.8 | 73.9068 | EtherCAT Terminals | Analog output | E-bus | Main catalog 2017 | 406 | Fieldbus Components 01¦2017 | 23 |  | EtherCAT Terminal with pluggable wiring. The plug is contained in the price. | http://www.beckhoff.com/EL4001
EL4002 | EtherCAT Terminals | 2-channel analog output terminal 0…10 V, 12 bit | 115 | 83.49 | EtherCAT Terminals | Analog output | E-bus | Main catalog 2017 | 406 | Fieldbus Components 01¦2017 | 23 |  |  | http://www.beckhoff.com/EL4002
ES4002 | EtherCAT Terminals | 2-channel analog output terminal 0…10 V, 12 bit | 116.8 | 84.7968 | EtherCAT Terminals | Analog output | E-bus | Main catalog 2017 | 406 | Fieldbus Components 01¦2017 | 23 |  | EtherCAT Terminal with pluggable wiring. The plug is contained in the price. | http://www.beckhoff.com/EL4002
EL4004 | EtherCAT Terminals | 4-channel analog output terminal 0…10 V, 12 bit, 4 x 2-wire system | 132 | 95.832 | EtherCAT Terminals | Analog output | E-bus | Main catalog 2017 | 406 | Fieldbus Components 01¦2017 | 23 |  |  | http://www.beckhoff.com/EL4004
ES4004 | EtherCAT Terminals | 4-channel analog output terminal 0…10 V, 12 bit, 4 x 2-wire system | 133.8 | 97.1388 | EtherCAT Terminals | Analog output | E-bus | Main catalog 2017 | 406 | Fieldbus Components 01¦2017 | 23 |  | EtherCAT Terminal with pluggable wiring. The plug is contained in the price. | http://www.beckhoff.com/EL4004
EL4008 | EtherCAT Terminals | 8-channel analog output terminal 0…10 V, 12 bit, 1-wire system | 168 | 121.968 | EtherCAT Terminals | Analog output | E-bus | Main catalog 2017 | 406 | Fieldbus Components 01¦2017 | 23 |  |  | http://www.beckhoff.com/EL4008
ES4008 | EtherCAT Terminals | 8-channel analog output terminal 0…10 V, 12 bit, 1-wire system | 169.8 | 123.2748 | EtherCAT Terminals | Analog output | E-bus | Main catalog 2017 | 406 | Fieldbus Components 01¦2017 | 23 |  | EtherCAT Terminal with pluggable wiring. The plug is contained in the price. | http://www.beckhoff.com/EL4008
EL4011 | EtherCAT Terminals | 1-channel analog output terminal 0…20 mA, 12 bit | 100 | 72.6 | EtherCAT Terminals | Analog output | E-bus | Main catalog 2017 | 408 | Fieldbus Components 01¦2017 | 23 |  |  | http://www.beckhoff.com/EL4011
ES4011 | EtherCAT Terminals | 1-channel analog output terminal 0…20 mA, 12 bit | 101.8 | 73.9068 | EtherCAT Terminals | Analog output | E-bus | Main catalog 2017 | 408 | Fieldbus Components 01¦2017 | 23 |  | EtherCAT Terminal with pluggable wiring. The plug is contained in the price. | http://www.beckhoff.com/EL4011
EL4012 | EtherCAT Terminals | 2-channel analog output terminal 0…20 mA, 12 bit | 115 | 83.49 | EtherCAT Terminals | Analog output | E-bus | Main catalog 2017 | 408 | Fieldbus Components 01¦2017 | 23 |  |  | http://www.beckhoff.com/EL4012
ES4012 | EtherCAT Terminals | 2-channel analog output terminal 0…20 mA, 12 bit | 116.8 | 84.7968 | EtherCAT Terminals | Analog output | E-bus | Main catalog 2017 | 408 | Fieldbus Components 01¦2017 | 23 |  | EtherCAT Terminal with pluggable wiring. The plug is contained in the price. | http://www.beckhoff.com/EL4012
EL4014 | EtherCAT Terminals | 4-channel analog output terminal 0…20 mA, 12 bit, 4 x 2-wire system | 132 | 95.832 | EtherCAT Terminals | Analog output | E-bus | Main catalog 2017 | 408 | Fieldbus Components 01¦2017 | 23 |  |  | http://www.beckhoff.com/EL4014
ES4014 | EtherCAT Terminals | 4-channel analog output terminal 0…20 mA, 12 bit, 4 x 2-wire system | 133.8 | 97.1388 | EtherCAT Terminals | Analog output | E-bus | Main catalog 2017 | 408 | Fieldbus Components 01¦2017 | 23 |  | EtherCAT Terminal with pluggable wiring. The plug is contained in the price. | http://www.beckhoff.com/EL4014
EL4018 | EtherCAT Terminals | 8-channel analog output terminal 0…20 mA, 12 bit, 1-wire system | 168 | 121.968 | EtherCAT Terminals | Analog output | E-bus | Main catalog 2017 | 408 | Fieldbus Components 01¦2017 | 23 |  |  | http://www.beckhoff.com/EL4014
ES4018 | EtherCAT Terminals | 8-channel analog output terminal 0…20 mA, 12 bit, 1-wire system | 169.8 | 123.2748 | EtherCAT Terminals | Analog output | E-bus | Main catalog 2017 | 408 | Fieldbus Components 01¦2017 | 23 |  | EtherCAT Terminal with pluggable wiring. The plug is contained in the price. | http://www.beckhoff.com/EL4014
EL4021 | EtherCAT Terminals | 1-channel analog output terminal 4…20 mA, 12 bit | 100 | 72.6 | EtherCAT Terminals | Analog output | E-bus | Main catalog 2017 | 410 | Fieldbus Components 01¦2017 | 23 |  |  | http://www.beckhoff.com/EL4021
ES4021 | EtherCAT Terminals | 1-channel analog output terminal 4…20 mA, 12 bit | 101.8 | 73.9068 | EtherCAT Terminals | Analog output | E-bus | Main catalog 2017 | 410 | Fieldbus Components 01¦2017 | 23 |  | EtherCAT Terminal with pluggable wiring. The plug is contained in the price. | http://www.beckhoff.com/EL4021
EL4022 | EtherCAT Terminals | 2-channel analog output terminal 4…20 mA, 12 bit | 115 | 83.49 | EtherCAT Terminals | Analog output | E-bus | Main catalog 2017 | 410 | Fieldbus Components 01¦2017 | 23 |  |  | http://www.beckhoff.com/EL4022
ES4022 | EtherCAT Terminals | 2-channel analog output terminal 4…20 mA, 12 bit | 116.8 | 84.7968 | EtherCAT Terminals | Analog output | E-bus | Main catalog 2017 | 410 | Fieldbus Components 01¦2017 | 23 |  | EtherCAT Terminal with pluggable wiring. The plug is contained in the price. | http://www.beckhoff.com/EL4022
EL4024 | EtherCAT Terminals | 4-channel analog output terminal 4…20 mA, 12 bit, 4 x 2-wire system | 132 | 95.832 | EtherCAT Terminals | Analog output | E-bus | Main catalog 2017 | 410 | Fieldbus Components 01¦2017 | 23 |  |  | http://www.beckhoff.com/EL4024
ES4024 | EtherCAT Terminals | 4-channel analog output terminal 4…20 mA, 12 bit, 4 x 2-wire system | 133.8 | 97.1388 | EtherCAT Terminals | Analog output | E-bus | Main catalog 2017 | 410 | Fieldbus Components 01¦2017 | 23 |  | EtherCAT Terminal with pluggable wiring. The plug is contained in the price. | http://www.beckhoff.com/EL4024
EL4028 | EtherCAT Terminals | 8-channel analog output terminal 4…20 mA, 12 bit, 1-wire system | 168 | 121.968 | EtherCAT Terminals | Analog output | E-bus | Main catalog 2017 | 410 | Fieldbus Components 01¦2017 | 23 |  |  | http://www.beckhoff.com/EL4028
ES4028 | EtherCAT Terminals | 8-channel analog output terminal 4…20 mA, 12 bit, 1-wire system | 169.8 | 123.2748 | EtherCAT Terminals | Analog output | E-bus | Main catalog 2017 | 410 | Fieldbus Components 01¦2017 | 23 |  | EtherCAT Terminal with pluggable wiring. The plug is contained in the price. | http://www.beckhoff.com/EL4028
EL4031 | EtherCAT Terminals | 1-channel analog output terminal -10 V…+10 V, 12 bit | 100 | 72.6 | EtherCAT Terminals | Analog output | E-bus | Main catalog 2017 | 404 | Fieldbus Components 01¦2017 | 23 |  |  | http://www.beckhoff.com/EL4031
ES4031 | EtherCAT Terminals | 1-channel analog output terminal -10 V…+10 V, 12 bit | 101.8 | 73.9068 | EtherCAT Terminals | Analog output | E-bus | Main catalog 2017 | 404 | Fieldbus Components 01¦2017 | 23 |  | EtherCAT Terminal with pluggable wiring. The plug is contained in the price. | http://www.beckhoff.com/EL4031
EL4032 | EtherCAT Terminals | 2-channel analog output terminal -10 V…+10 V, 12 bit | 115 | 83.49 | EtherCAT Terminals | Analog output | E-bus | Main catalog 2017 | 404 | Fieldbus Components 01¦2017 | 23 |  |  | http://www.beckhoff.com/EL4032
ES4032 | EtherCAT Terminals | 2-channel analog output terminal -10 V…+10 V, 12 bit | 116.8 | 84.7968 | EtherCAT Terminals | Analog output | E-bus | Main catalog 2017 | 404 | Fieldbus Components 01¦2017 | 23 |  | EtherCAT Terminal with pluggable wiring. The plug is contained in the price. | http://www.beckhoff.com/EL4032
EL4034 | EtherCAT Terminals | 4-channel analog output terminal -10 V…+10 V, 12 bit, 4 x 2-wire system | 132 | 95.832 | EtherCAT Terminals | Analog output | E-bus | Main catalog 2017 | 405 | Fieldbus Components 01¦2017 | 23 |  |  | http://www.beckhoff.com/EL4034
ES4034 | EtherCAT Terminals | 4-channel analog output terminal -10 V…+10 V, 12 bit, 4 x 2-wire system | 133.8 | 97.1388 | EtherCAT Terminals | Analog output | E-bus | Main catalog 2017 | 405 | Fieldbus Components 01¦2017 | 23 |  | EtherCAT Terminal with pluggable wiring. The plug is contained in the price. | http://www.beckhoff.com/EL4034
EL4038 | EtherCAT Terminals | 8-channel analog output terminal -10 V…+10 V, 12 bit, 1-wire system | 168 | 121.968 | EtherCAT Terminals | Analog output | E-bus | Main catalog 2017 | 405 | Fieldbus Components 01¦2017 | 23 |  |  | http://www.beckhoff.com/EL4038
ES4038 | EtherCAT Terminals | 8-channel analog output terminal -10 V…+10 V, 12 bit, 1-wire system | 169.8 | 123.2748 | EtherCAT Terminals | Analog output | E-bus | Main catalog 2017 | 405 | Fieldbus Components 01¦2017 | 23 |  | EtherCAT Terminal with pluggable wiring. The plug is contained in the price. | http://www.beckhoff.com/EL4038
EL4102 | EtherCAT Terminals | 2-channel analog output terminal 0…10 V, 16 bit | 145 | 105.27 | EtherCAT Terminals | Analog output | E-bus | Main catalog 2017 | 407 | Fieldbus Components 01¦2017 | 23 |  |  | http://www.beckhoff.com/EL4102
ES4102 | EtherCAT Terminals | 2-channel analog output terminal 0…10 V, 16 bit | 146.8 | 106.5768 | EtherCAT Terminals | Analog output | E-bus | Main catalog 2017 | 407 | Fieldbus Components 01¦2017 | 23 |  | EtherCAT Terminal with pluggable wiring. The plug is contained in the price. | http://www.beckhoff.com/EL4102
EL4104 | EtherCAT Terminals | 4-channel analog output terminal 0…10 V, 16 bit | 195 | 141.57 | EtherCAT Terminals | Analog output | E-bus | Main catalog 2017 | 407 | Fieldbus Components 01¦2017 | 23 |  |  | http://www.beckhoff.com/EL4104
ES4104 | EtherCAT Terminals | 4-channel analog output terminal 0…10 V, 16 bit | 196.8 | 142.8768 | EtherCAT Terminals | Analog output | E-bus | Main catalog 2017 | 407 | Fieldbus Components 01¦2017 | 23 |  | EtherCAT Terminal with pluggable wiring. The plug is contained in the price. | http://www.beckhoff.com/EL4104
EL4112 | EtherCAT Terminals | 2-channel analog output terminal 0…20 mA, 16 bit | 145 | 105.27 | EtherCAT Terminals | Analog output | E-bus | Main catalog 2017 | 409 | Fieldbus Components 01¦2017 | 23 |  |  | http://www.beckhoff.com/EL4112
ES4112 | EtherCAT Terminals | 2-channel analog output terminal 0…20 mA, 16 bit | 146.8 | 106.5768 | EtherCAT Terminals | Analog output | E-bus | Main catalog 2017 | 409 | Fieldbus Components 01¦2017 | 23 |  | EtherCAT Terminal with pluggable wiring. The plug is contained in the price. | http://www.beckhoff.com/EL4112
EL4112-0010 | EtherCAT Terminals | 2-channel analog output terminal -10…+10 mA, 16 bit | 188 | 136.488 | EtherCAT Terminals | Analog output | E-bus | Main catalog 2017 | 409 | Fieldbus Components 01¦2017 | 23 |  |  | http://www.beckhoff.com/EL4112-0010
EL4114 | EtherCAT Terminals | 4-channel analog output terminal 0…20 mA, 16 bit | 195 | 141.57 | EtherCAT Terminals | Analog output | E-bus | Main catalog 2017 | 409 | Fieldbus Components 01¦2017 | 23 |  |  | http://www.beckhoff.com/EL4114
ES4114 | EtherCAT Terminals | 4-channel analog output terminal 0…20 mA, 16 bit | 196.8 | 142.8768 | EtherCAT Terminals | Analog output | E-bus | Main catalog 2017 | 409 | Fieldbus Components 01¦2017 | 23 |  | EtherCAT Terminal with pluggable wiring. The plug is contained in the price. | http://www.beckhoff.com/EL4114
EL4122 | EtherCAT Terminals | 2-channel analog output terminal 4…20 mA, 16 bit | 145 | 105.27 | EtherCAT Terminals | Analog output | E-bus | Main catalog 2017 | 411 | Fieldbus Components 01¦2017 | 23 |  |  | http://www.beckhoff.com/EL4122
ES4122 | EtherCAT Terminals | 2-channel analog output terminal 4…20 mA, 16 bit | 146.8 | 106.5768 | EtherCAT Terminals | Analog output | E-bus | Main catalog 2017 | 411 | Fieldbus Components 01¦2017 | 23 |  | EtherCAT Terminal with pluggable wiring. The plug is contained in the price. | http://www.beckhoff.com/EL4122
EL4124 | EtherCAT Terminals | 4-channel analog output terminal 4…20 mA, 16 bit | 195 | 141.57 | EtherCAT Terminals | Analog output | E-bus | Main catalog 2017 | 411 | Fieldbus Components 01¦2017 | 23 |  |  | http://www.beckhoff.com/EL4124
ES4124 | EtherCAT Terminals | 4-channel analog output terminal 4…20 mA, 16 bit | 196.8 | 142.8768 | EtherCAT Terminals | Analog output | E-bus | Main catalog 2017 | 411 | Fieldbus Components 01¦2017 | 23 |  | EtherCAT Terminal with pluggable wiring. The plug is contained in the price. | http://www.beckhoff.com/EL4124
EL4132 | EtherCAT Terminals | 2-channel analog output terminal -10 V…+10 V, 16 bit | 145 | 105.27 | EtherCAT Terminals | Analog output | E-bus | Main catalog 2017 | 405 | Fieldbus Components 01¦2017 | 23 |  |  | http://www.beckhoff.com/EL4132
ES4132 | EtherCAT Terminals | 2-channel analog output terminal -10 V…+10 V, 16 bit | 146.8 | 106.5768 | EtherCAT Terminals | Analog output | E-bus | Main catalog 2017 | 405 | Fieldbus Components 01¦2017 | 23 |  | EtherCAT Terminal with pluggable wiring. The plug is contained in the price. | http://www.beckhoff.com/EL4132
EL4134 | EtherCAT Terminals | 4-channel analog output terminal -10 V…+10 V, 16 bit | 195 | 141.57 | EtherCAT Terminals | Analog output | E-bus | Main catalog 2017 | 405 | Fieldbus Components 01¦2017 | 23 |  |  | http://www.beckhoff.com/EL4034
ES4134 | EtherCAT Terminals | 4-channel analog output terminal -10 V…+10 V, 16 bit | 196.8 | 142.8768 | EtherCAT Terminals | Analog output | E-bus | Main catalog 2017 | 405 | Fieldbus Components 01¦2017 | 23 |  | EtherCAT Terminal with pluggable wiring. The plug is contained in the price. | http://www.beckhoff.com/EL4034
EL4712 | EtherCAT Terminals | 2-channel analog output terminal 0…20 mA, 16 bit, with oversampling | 238 | 172.788 | EtherCAT Terminals | Analog output | E-bus | Main catalog 2017 | 409 | Fieldbus Components 01¦2017 | 23 |  |  | http://www.beckhoff.com/EL4712
ES4712 | EtherCAT Terminals | 2-channel analog output terminal 0…20 mA, 16 bit, with oversampling | 239.8 | 174.0948 | EtherCAT Terminals | Analog output | E-bus | Main catalog 2017 | 409 | Fieldbus Components 01¦2017 | 23 |  | EtherCAT Terminal with pluggable wiring. The plug is contained in the price. | http://www.beckhoff.com/EL4712
EL4732 | EtherCAT Terminals | 2-channel analog output terminal -10 V…+10 V, 16 bit, with oversampling | 238 | 172.788 | EtherCAT Terminals | Analog output | E-bus | Main catalog 2017 | 405 | Fieldbus Components 01¦2017 | 23 |  |  | http://www.beckhoff.com/EL4732
ES4732 | EtherCAT Terminals | 2-channel analog output terminal -10 V…+10 V, 16 bit, with oversampling | 239.8 | 174.0948 | EtherCAT Terminals | Analog output | E-bus | Main catalog 2017 | 405 | Fieldbus Components 01¦2017 | 23 |  | EtherCAT Terminal with pluggable wiring. The plug is contained in the price. | http://www.beckhoff.com/EL4732
EL5001 | EtherCAT Terminals | 1-channel SSI encoder interface | 165 | 119.79 | EtherCAT Terminals | Special functions | E-bus | Main catalog 2017 | 412 | Fieldbus Components 01¦2017 | 23 |  |  | http://www.beckhoff.com/EL5001
ES5001 | EtherCAT Terminals | 1-channel SSI encoder interface | 166.8 | 121.0968 | EtherCAT Terminals | Special functions | E-bus | Main catalog 2017 | 412 | Fieldbus Components 01¦2017 | 23 |  | EtherCAT Terminal with pluggable wiring. The plug is contained in the price. | http://www.beckhoff.com/EL5001
EL5001-0011 | EtherCAT Terminals | 1-channel SSI monitor terminal | 185 | 134.31 | EtherCAT Terminals | Special functions | E-bus | Main catalog 2017 | 412 | Fieldbus Components 01¦2017 | 23 |  |  | http://www.beckhoff.com/EL5001
EL5002 | EtherCAT Terminals | 2-channel SSI encoder interface | 195 | 141.57 | EtherCAT Terminals | Special functions | E-bus | Main catalog 2017 | 412 | Fieldbus Components 01¦2017 | 23 |  |  | http://www.beckhoff.com/EL5001
ES5002 | EtherCAT Terminals | 2-channel SSI encoder interface | 196.8 | 142.8768 | EtherCAT Terminals | Special functions | E-bus | Main catalog 2017 | 412 | Fieldbus Components 01¦2017 | 23 |  | EtherCAT Terminal with pluggable wiring. The plug is contained in the price. | http://www.beckhoff.com/EL5001
EL5021 | EtherCAT Terminals | 1-channel SinCos encoder interface, 1 VSS | 185 | 134.31 | EtherCAT Terminals | Special functions | E-bus | Main catalog 2017 | 415 | Fieldbus Components 01¦2017 | 23 |  |  | http://www.beckhoff.com/EL5021
ES5021 | EtherCAT Terminals | 1-channel SinCos encoder interface, 1 VSS | 186.8 | 135.6168 | EtherCAT Terminals | Special functions | E-bus | Main catalog 2017 | 415 | Fieldbus Components 01¦2017 | 23 |  | EtherCAT Terminal with pluggable wiring. The plug is contained in the price. | http://www.beckhoff.com/EL5021
EL5021-0090 | EtherCAT Terminals | 1-channel SinCos encoder interface, 1 VSS, TwinSAFE SC | 218.2 | 158.4132 | EtherCAT Terminals | Special functions | E-bus | Main catalog 2017 | 415 | Fieldbus Components 01¦2017 | 23 | For availability status see Beckhoff website at: www.beckhoff.com |  | http://www.beckhoff.com/EL5021
EL5032 | EtherCAT Terminals | 2-channel EnDat 2.2 interface terminal | 188 | 136.488 | EtherCAT Terminals | Special functions | E-bus | Main catalog 2017 | 413 | Fieldbus Components 01¦2017 | 23 |  |  | http://www.beckhoff.com/EL5032
EL5101 | EtherCAT Terminals | Incremental encoder interface with differential input, 16 bit | 188 | 136.488 | EtherCAT Terminals | Special functions | E-bus | Main catalog 2017 | 414 | Fieldbus Components 01¦2017 | 23 |  |  | http://www.beckhoff.com/EL5101
ES5101 | EtherCAT Terminals | Incremental encoder interface with differential input, 16 bit | 189.8 | 137.7948 | EtherCAT Terminals | Special functions | E-bus | Main catalog 2017 | 414 | Fieldbus Components 01¦2017 | 23 |  | EtherCAT Terminal with pluggable wiring. The plug is contained in the price. | http://www.beckhoff.com/EL5101
EL5101-0010 | EtherCAT Terminals | Incremental encoder interface with differential input, 16 bit, 20 million increments/s | 192 | 139.392 | EtherCAT Terminals | Special functions | E-bus | Main catalog 2017 | 414 | Fieldbus Components 01¦2017 | 23 |  |  | http://www.beckhoff.com/EL5101-0010
EL5101-0011 | EtherCAT Terminals | Incremental encoder interface with oversampling | 238 | 172.788 | EtherCAT Terminals | Special functions | E-bus | Main catalog 2017 | 416 | Fieldbus Components 01¦2017 | 23 |  |  | http://www.beckhoff.com/EL5101-0011
EL5101-0090 | EtherCAT Terminals | Incremental encoder interface with differential input, 16 bit, TwinSAFE SC | 221.2 | 160.5912 | EtherCAT Terminals | Special functions | E-bus | Main catalog 2017 | 414 | Fieldbus Components 01¦2017 | 23 | For availability status see Beckhoff website at: www.beckhoff.com |  | http://www.beckhoff.com/EL5101
EL5151 | EtherCAT Terminals | 1-channel incremental encoder interface, 32 bit | 138 | 100.188 | EtherCAT Terminals | Special functions | E-bus | Main catalog 2017 | 415 | Fieldbus Components 01¦2017 | 23 |  |  | http://www.beckhoff.com/EL5151
ES5151 | EtherCAT Terminals | 1-channel incremental encoder interface, 32 bit | 139.8 | 101.4948 | EtherCAT Terminals | Special functions | E-bus | Main catalog 2017 | 415 | Fieldbus Components 01¦2017 | 23 |  | EtherCAT Terminal with pluggable wiring. The plug is contained in the price. | http://www.beckhoff.com/EL5151
EL5151-0021 | EtherCAT Terminals | 1-channel incremental encoder interface, 32 bit, with parameterisable 24 V DC output | 166 | 120.516 | EtherCAT Terminals | Special functions | E-bus | Main catalog 2017 | 415 | Fieldbus Components 01¦2017 | 23 | For availability status see Beckhoff website at: www.beckhoff.com |  | http://www.beckhoff.com/EL5151-0021
EL5152 | EtherCAT Terminals | 2-channel incremental encoder interface, 32 bit | 154 | 111.804 | EtherCAT Terminals | Special functions | E-bus | Main catalog 2017 | 415 | Fieldbus Components 01¦2017 | 23 |  |  | http://www.beckhoff.com/EL5152
ES5152 | EtherCAT Terminals | 2-channel incremental encoder interface, 32 bit | 155.8 | 113.1108 | EtherCAT Terminals | Special functions | E-bus | Main catalog 2017 | 415 | Fieldbus Components 01¦2017 | 23 |  | EtherCAT Terminal with pluggable wiring. The plug is contained in the price. | http://www.beckhoff.com/EL5152
EL6001 | EtherCAT Terminals | Serial interface RS232 | 175 | 127.05 | EtherCAT Terminals | Special functions | E-bus | Main catalog 2017 | 417 | Fieldbus Components 01¦2017 | 24 |  |  | http://www.beckhoff.com/EL6001
ES6001 | EtherCAT Terminals | Serial interface RS232 | 176.8 | 128.3568 | EtherCAT Terminals | Special functions | E-bus | Main catalog 2017 | 417 | Fieldbus Components 01¦2017 | 24 |  | EtherCAT Terminal with pluggable wiring. The plug is contained in the price. | http://www.beckhoff.com/EL6001
EL6002 | EtherCAT Terminals | 2-channel serial interfaces RS232, D-sub connection | 205 | 148.83 | EtherCAT Terminals | Special functions | E-bus | Main catalog 2017 | 417 | Fieldbus Components 01¦2017 | 24 |  |  | http://www.beckhoff.com/EL6002
EL6021 | EtherCAT Terminals | Serial interface RS422/RS485 | 180 | 130.68 | EtherCAT Terminals | Special functions | E-bus | Main catalog 2017 | 417 | Fieldbus Components 01¦2017 | 24 |  |  | http://www.beckhoff.com/EL6021
ES6021 | EtherCAT Terminals | Serial interface RS422/RS485 | 181.8 | 131.9868 | EtherCAT Terminals | Special functions | E-bus | Main catalog 2017 | 417 | Fieldbus Components 01¦2017 | 24 |  | EtherCAT Terminal with pluggable wiring. The plug is contained in the price. | http://www.beckhoff.com/EL6021
EL6022 | EtherCAT Terminals | 2-channel serial interfaces RS422/RS485, D-sub connection | 205 | 148.83 | EtherCAT Terminals | Special functions | E-bus | Main catalog 2017 | 417 | Fieldbus Components 01¦2017 | 24 |  |  | http://www.beckhoff.com/EL6002
EL6070 | EtherCAT Terminals | License key terminal for TwinCAT 3.1 | 68 | 49.368 | EtherCAT Terminals | Special functions | E-bus | Main catalog 2017 | 419 | Fieldbus Components 01¦2017 | 24 |  |  | http://www.beckhoff.com/EL6070
EL6070-0033 | EtherCAT Terminals | License key EtherCAT Terminal for TwinCAT 3.1 (programmed according to customer specifications) | 88 | 63.888 | EtherCAT Terminals | Special functions | E-bus | Main catalog 2017 | 419 | Fieldbus Components 01¦2017 | 24 |  |  | http://www.beckhoff.com/EL6070-0033
EL6080 | EtherCAT Terminals | EtherCAT memory terminal 128 kbyte | 148 | 107.448 | EtherCAT Terminals | Special functions | E-bus | Main catalog 2017 | 420 | Fieldbus Components 01¦2017 | 24 |  |  | http://www.beckhoff.com/EL6080
EL6090 | EtherCAT Terminals | Display terminal with navigation switch and operating hours counter | 88 | 63.888 | EtherCAT Terminals | Special functions | E-bus | Main catalog 2017 | 421 | Fieldbus Components 01¦2017 | 24 |  |  | http://www.beckhoff.com/EL6090
EL6201 | EtherCAT Terminals | AS-interface master terminal | 192 | 139.392 | EtherCAT Terminals | Special functions | E-bus | Main catalog 2017 | 425 | Fieldbus Components 01¦2017 | 24 |  |  | http://www.beckhoff.com/EL6201
ES6201 | EtherCAT Terminals | AS-interface master terminal | 193.8 | 140.6988 | EtherCAT Terminals | Special functions | E-bus | Main catalog 2017 | 425 | Fieldbus Components 01¦2017 | 24 |  | EtherCAT Terminal with pluggable wiring. The plug is contained in the price. | http://www.beckhoff.com/EL6201
EL6224 | EtherCAT Terminals | IO-Link terminal | 120 | 87.12 | EtherCAT Terminals | Special functions | E-bus | Main catalog 2017 | 426 | Fieldbus Components 01¦2017 | 24 |  |  | http://www.beckhoff.com/EL6224
EL6224-0090 | EtherCAT Terminals | IO-Link terminal, TwinSAFE SC | 153.2 | 111.2232 | EtherCAT Terminals | Special functions | E-bus | Main catalog 2017 | 426 | Fieldbus Components 01¦2017 | 24 | For availability status see Beckhoff website at: www.beckhoff.com |  | http://www.beckhoff.com/EL6224
EL6601 | EtherCAT Terminals | 1-port Ethernet Switch terminal | 175 | 127.05 | EtherCAT Terminals | Special functions | E-bus | Main catalog 2017 | 422 | Fieldbus Components 01¦2017 | 24 |  |  | http://www.beckhoff.com/EL6601
EL6614 | EtherCAT Terminals | 4-port Ethernet Switch terminal | 225 | 163.35 | EtherCAT Terminals | Special functions | E-bus | Main catalog 2017 | 422 | Fieldbus Components 01¦2017 | 24 |  |  | http://www.beckhoff.com/EL6614
EL6631 | EtherCAT Terminals | PROFINET RT controller terminal | 345 | 250.47 | EtherCAT Terminals | Special functions | E-bus | Main catalog 2017 | 427 | Fieldbus Components 01¦2017 | 24 |  |  | http://www.beckhoff.com/EL6631
EL6631-0010 | EtherCAT Terminals | PROFINET RT device terminal terminal | 260 | 188.76 | EtherCAT Terminals | Special functions | E-bus | Main catalog 2017 | 427 | Fieldbus Components 01¦2017 | 24 |  |  | http://www.beckhoff.com/EL6631
EL6632 | EtherCAT Terminals | PROFINET IRT controller terminal | on request | on request | EtherCAT Terminals | Special functions | E-bus | Main catalog 2017 | 427 | Fieldbus Components 01¦2017 | 24 |  |  | http://www.beckhoff.com/EL6632
EL6652 | EtherCAT Terminals | EtherNet/IP master terminal | 345 | 250.47 | EtherCAT Terminals | Special functions | E-bus | Main catalog 2017 | 428 | Fieldbus Components 01¦2017 | 24 |  |  | http://www.beckhoff.com/EL6652
EL6652-0010 | EtherCAT Terminals | EtherNet/IP slave terminal | 260 | 188.76 | EtherCAT Terminals | Special functions | E-bus | Main catalog 2017 | 428 | Fieldbus Components 01¦2017 | 24 |  |  | http://www.beckhoff.com/EL6652
EL6688 | EtherCAT Terminals | IEEE 1588 external synchronisation interface | 325 | 235.95 | EtherCAT Terminals | Special functions | E-bus | Main catalog 2017 | 423 | Fieldbus Components 01¦2017 | 24 |  |  | http://www.beckhoff.com/EL6688
EL6692 | EtherCAT Terminals | EtherCAT bridge terminal | 198 | 143.748 | EtherCAT Terminals | Special functions | E-bus | Main catalog 2017 | 424 | Fieldbus Components 01¦2017 | 24 |  |  | http://www.beckhoff.com/EL6692
EL6695 | EtherCAT Terminals | EtherCAT bridge terminal, flexible CoE configuration, device emulation | 228 | 165.528 | EtherCAT Terminals | Special functions | E-bus | Main catalog 2017 | 424 | Fieldbus Components 01¦2017 | 24 |  |  | http://www.beckhoff.com/EL6695
EL6720 | EtherCAT Terminals | Lightbus master terminal | 314 | 227.964 | EtherCAT Terminals | Special functions | E-bus | Main catalog 2017 | 432 | Fieldbus Components 01¦2017 | 24 |  |  | http://www.beckhoff.com/EL6720
EL6731 | EtherCAT Terminals | PROFIBUS master terminal | 314 | 227.964 | EtherCAT Terminals | Special functions | E-bus | Main catalog 2017 | 429 | Fieldbus Components 01¦2017 | 24 |  |  | http://www.beckhoff.com/EL6731
EL6731-0010 | EtherCAT Terminals | PROFIBUS slave terminal | 260 | 188.76 | EtherCAT Terminals | Special functions | E-bus | Main catalog 2017 | 429 | Fieldbus Components 01¦2017 | 24 |  |  | http://www.beckhoff.com/EL6731
EL6740-0010 | EtherCAT Terminals | Interbus slave terminal | 260 | 188.76 | EtherCAT Terminals | Special functions | E-bus | Main catalog 2017 | 432 | Fieldbus Components 01¦2017 | 24 |  |  | http://www.beckhoff.com/EL6740
EL6751 | EtherCAT Terminals | CANopen master terminal | 314 | 227.964 | EtherCAT Terminals | Special functions | E-bus | Main catalog 2017 | 430 | Fieldbus Components 01¦2017 | 24 |  |  | http://www.beckhoff.com/EL6751
EL6751-0010 | EtherCAT Terminals | CANopen slave terminal | 260 | 188.76 | EtherCAT Terminals | Special functions | E-bus | Main catalog 2017 | 430 | Fieldbus Components 01¦2017 | 24 |  |  | http://www.beckhoff.com/EL6751
EL6752 | EtherCAT Terminals | DeviceNet master terminal | 314 | 227.964 | EtherCAT Terminals | Special functions | E-bus | Main catalog 2017 | 431 | Fieldbus Components 01¦2017 | 24 |  |  | http://www.beckhoff.com/EL6752
EL6752-0010 | EtherCAT Terminals | DeviceNet slave terminal | 260 | 188.76 | EtherCAT Terminals | Special functions | E-bus | Main catalog 2017 | 431 | Fieldbus Components 01¦2017 | 24 |  |  | http://www.beckhoff.com/EL6752
EL6851 | EtherCAT Terminals | DMX master terminal | 215 | 156.09 | EtherCAT Terminals | Special functions | E-bus | Main catalog 2017 | 433 | Fieldbus Components 01¦2017 | 24 |  |  | http://www.beckhoff.com/EL6851
EL6851-0010 | EtherCAT Terminals | DMX slave terminal | 215 | 156.09 | EtherCAT Terminals | Special functions | E-bus | Main catalog 2017 | 433 | Fieldbus Components 01¦2017 | 24 |  |  | http://www.beckhoff.com/EL6851
EL6861 | EtherCAT Terminals | 1-channel BACnet MS/TP interface RS485, D-sub connection | 288 | 209.088 | EtherCAT Terminals | Special functions | E-bus | Main catalog 2017 | 417 | Fieldbus Components 01¦2017 | 24 | For availability status see Beckhoff website at: www.beckhoff.com |  | http://www.beckhoff.com/EL6861
EL6900 | EtherCAT Terminals | TwinSAFE Logic, protocol TwinSAFE/Safety over EtherCAT | 138 | 100.188 | EtherCAT Terminals | Special functions | E-bus | Main catalog 2017 | 434 | Fieldbus Components 01¦2017 | 24 |  |  | http://www.beckhoff.com/EL6900
EL6910 | EtherCAT Terminals | TwinSAFE Logic, safety protocol: TwinSAFE/Safety over EtherCAT | 169.5 | 123.057 | EtherCAT Terminals | Special functions | E-bus | Main catalog 2017 | 434 | Fieldbus Components 01¦2017 | 24 | For availability status see Beckhoff website at: www.beckhoff.com |  | http://www.beckhoff.com/EL6910
EL6930 | EtherCAT Terminals | TwinSAFE/PROFIsafe logic and gateway terminal | 158 | 114.708 | EtherCAT Terminals | Special functions | E-bus | Main catalog 2017 | 434 | Fieldbus Components 01¦2017 | 24 |  |  | http://www.beckhoff.com/EL6930
EL7031 | EtherCAT Terminals | Stepper motor terminal 24 V DC, 1.5 A, 2 phases, 2 digital inputs 24 V DC | 138 | 100.188 | EtherCAT Terminals | Special functions | E-bus | Main catalog 2017 | 437 | Fieldbus Components 01¦2017 | 25 |  |  | http://www.beckhoff.com/EL7031
ES7031 | EtherCAT Terminals | Stepper motor terminal 24 V DC, 1.5 A, 2 phases, 2 digital inputs 24 V DC | 139.8 | 101.4948 | EtherCAT Terminals | Special functions | E-bus | Main catalog 2017 | 437 | Fieldbus Components 01¦2017 | 25 |  | EtherCAT Terminal with pluggable wiring. The plug is contained in the price. | http://www.beckhoff.com/EL7031
EL7037 | EtherCAT Terminals | Stepper motor terminal with incremental encoder, 24 V DC, 1.5 A, 2 phases 2 digital inputs 24 V DC 4 digital inputs for an incremental encoder vector control | 159 | 115.434 | EtherCAT Terminals | Special functions | E-bus | Main catalog 2017 | 437 | Fieldbus Components 01¦2017 | 25 |  |  | http://www.beckhoff.com/EL7037
EL7041 | EtherCAT Terminals | Stepper motor terminal with incremental encoder, 50 V DC, 5 A, 2 phases 2 digital inputs 24 V DC 4 digital inputs for an incremental encoder | 245 | 177.87 | EtherCAT Terminals | Special functions | E-bus | Main catalog 2017 | 437 | Fieldbus Components 01¦2017 | 25 |  |  | http://www.beckhoff.com/EL7041
ES7041 | EtherCAT Terminals | Stepper motor terminal with incremental encoder, 50 V DC, 5 A, 2 phases 2 digital inputs 24 V DC 4 digital inputs for an incremental encoder | 246.8 | 179.1768 | EtherCAT Terminals | Special functions | E-bus | Main catalog 2017 | 437 | Fieldbus Components 01¦2017 | 25 |  | EtherCAT Terminal with pluggable wiring. The plug is contained in the price. | http://www.beckhoff.com/EL7041
EL7047 | EtherCAT Terminals | Stepper motor terminal with incremental encoder, 50 V DC, 5 A, 2 phases 2 digital inputs 24 V DC 4 digital inputs for an incremental encoder vector control | 245 | 177.87 | EtherCAT Terminals | Special functions | E-bus | Main catalog 2017 | 437 | Fieldbus Components 01¦2017 | 25 |  |  | http://www.beckhoff.com/EL7047
EL7201 | EtherCAT Terminals | Servomotor terminal 50 V DC, 2.8 ARMS/4 A (peak value) 1 resolver input 1 digital output for a motor brake 24 V DC | 288 | 209.088 | EtherCAT Terminals | Special functions | E-bus | Main catalog 2017 | 439 | Fieldbus Components 01¦2017 | 25 |  |  | http://www.beckhoff.com/EL7201
EL7201-0010 | EtherCAT Terminals | Servomotor terminal with OCT, integrated absolute value interface, 50 V DC, 2.8 ARMS/4 A (peak value) 2 digital inputs 24 V DC 1 digital output for a motor brake 24 V DC | 298 | 216.348 | EtherCAT Terminals | Special functions | E-bus | Main catalog 2017 | 438 | Fieldbus Components 01¦2017 | 25 |  |  | http://www.beckhoff.com/EL7201-0010
EL7201-9014 | EtherCAT Terminals | Servomotor EtherCAT Terminal with OCT ans STO input, 50 V DC, 2.8 ARMS | 308 | 223.608 | EtherCAT Terminals | Special functions | E-bus | Main catalog 2017 | 438 | Fieldbus Components 01¦2017 | 25 |  |  | http://www.beckhoff.com/EL7201-9014
EL7211 | EtherCAT Terminals | Servomotor terminal 50 V DC, 4.5 ARMS/6.3 A (peak value) 1 resolver input 1 digital output for a motor brake 24 V DC | 325 | 235.95 | EtherCAT Terminals | Special functions | E-bus | Main catalog 2017 | 439 | Fieldbus Components 01¦2017 | 25 |  |  | http://www.beckhoff.com/EL7211
EL7211-0010 | EtherCAT Terminals | Servomotor terminal with OCT, integrated absolute value interface, 50 V DC, 4.5 ARMS/6.3 A (peak value) 2 digital inputs 24 V DC 1 digital output for a motor brake 24 V DC | 335 | 243.21 | EtherCAT Terminals | Special functions | E-bus | Main catalog 2017 | 439 | Fieldbus Components 01¦2017 | 25 |  |  | http://www.beckhoff.com/EL7211-0010
EL7211-9014 | EtherCAT Terminals | Servomotor EtherCAT Terminal with OCT and STO input, 50 V DC, 4.5 ARMS | 345 | 250.47 | EtherCAT Terminals | Special functions | E-bus | News catalog 01¦2017 | 36 | Fieldbus Components 01¦2017 | 25 |  |  | http://www.beckhoff.com/EL7211-9014
EL7221-9014 | EtherCAT Terminals | Servomotor EtherCAT Terminal with OCT and STO input, 50 V DC, 7…8 ARMS, operation only with ZB8610 | 345 | 250.47 | EtherCAT Terminals | Special functions | E-bus | News catalog 01¦2017 | 37 | Fieldbus Components 01¦2017 | 25 | For availability status see Beckhoff website at: www.beckhoff.com |  | http://www.beckhoff.com/EL7221-9014
EL7332 | EtherCAT Terminals | 2-channel DC motor output stage 24 V DC, 1 A | 128 | 92.928 | EtherCAT Terminals | Special functions | E-bus | Main catalog 2017 | 441 | Fieldbus Components 01¦2017 | 25 |  |  | http://www.beckhoff.com/EL7332
ES7332 | EtherCAT Terminals | 2-channel DC motor output stage 24 V DC, 1 A | 129.8 | 94.2348 | EtherCAT Terminals | Special functions | E-bus | Main catalog 2017 | 441 | Fieldbus Components 01¦2017 | 25 |  | EtherCAT Terminal with pluggable wiring. The plug is contained in the price. | http://www.beckhoff.com/EL7332
EL7342 | EtherCAT Terminals | 2-channel DC motor output stage 50 V DC, 3.5 A | 245 | 177.87 | EtherCAT Terminals | Special functions | E-bus | Main catalog 2017 | 441 | Fieldbus Components 01¦2017 | 25 |  |  | http://www.beckhoff.com/EL7342
ES7342 | EtherCAT Terminals | 2-channel DC motor output stage 50 V DC, 3.5 A | 246.8 | 179.1768 | EtherCAT Terminals | Special functions | E-bus | Main catalog 2017 | 441 | Fieldbus Components 01¦2017 | 25 |  | EtherCAT Terminal with pluggable wiring. The plug is contained in the price. | http://www.beckhoff.com/EL7342
EL9010 | EtherCAT Terminals | E-bus end terminal | 9.5 | 6.897 | EtherCAT Terminals | System terminal | E-bus |  |  | Fieldbus Components 01¦2017 | 26
EL9011 | EtherCAT Terminals | Bus end cap | 2.8 | 2.0328 | EtherCAT Terminals | System terminal | E-bus | Main catalog 2017 | 444 | Fieldbus Components 01¦2017 | 26 |  |  | http://www.beckhoff.com/EL9011
EL9070 | EtherCAT Terminals | Shield terminal, 8 x shield | 12.8 | 9.2928 | EtherCAT Terminals | System terminal | E-bus | Main catalog 2017 | 443 | Fieldbus Components 01¦2017 | 26 |  |  | http://www.beckhoff.com/EL9070
EL9080 | EtherCAT Terminals | Isolation terminal | 12.8 | 9.2928 | EtherCAT Terminals | System terminal | E-bus | Main catalog 2017 | 443 | Fieldbus Components 01¦2017 | 26 |  |  | http://www.beckhoff.com/EL9080
EL9100 | EtherCAT Terminals | Passive potential feed terminal, 24 V DC | 12.8 | 9.2928 | EtherCAT Terminals | System terminal | E-bus | Main catalog 2017 | 442 | Fieldbus Components 01¦2017 | 26 |  |  | http://www.beckhoff.com/EL9100
ES9100 | EtherCAT Terminals | Passive potential feed terminal, 24 V DC | 14.6 | 10.5996 | EtherCAT Terminals | System terminal | E-bus | Main catalog 2017 | 442 | Fieldbus Components 01¦2017 | 26 |  | EtherCAT Terminal with pluggable wiring. The plug is contained in the price. | http://www.beckhoff.com/EL9100
EL9110 | EtherCAT Terminals | Power supply terminal with diagnostics, 24 V DC | 19.8 | 14.3748 | EtherCAT Terminals | System terminal | E-bus | Main catalog 2017 | 442 | Fieldbus Components 01¦2017 | 26 |  |  | http://www.beckhoff.com/EL9190
ES9110 | EtherCAT Terminals | Power supply terminal with diagnostics, 24 V DC | 21.6 | 15.6816 | EtherCAT Terminals | System terminal | E-bus | Main catalog 2017 | 442 | Fieldbus Components 01¦2017 | 26 |  | EtherCAT Terminal with pluggable wiring. The plug is contained in the price. | http://www.beckhoff.com/EL9190
EL9150 | EtherCAT Terminals | Power supply terminal, 230 V AC | 18.5 | 13.431 | EtherCAT Terminals | System terminal | E-bus | Main catalog 2017 | 442 | Fieldbus Components 01¦2017 | 26 |  |  | http://www.beckhoff.com/EL9190
ES9150 | EtherCAT Terminals | Power supply terminal, 230 V AC | 20.3 | 14.7378 | EtherCAT Terminals | System terminal | E-bus | Main catalog 2017 | 442 | Fieldbus Components 01¦2017 | 26 |  | EtherCAT Terminal with pluggable wiring. The plug is contained in the price. | http://www.beckhoff.com/EL9190
EL9160 | EtherCAT Terminals | Power supply terminal with diagnostics, 230 V AC | 26.5 | 19.239 | EtherCAT Terminals | System terminal | E-bus | Main catalog 2017 | 442 | Fieldbus Components 01¦2017 | 26 | For availability status see Beckhoff website at: www.beckhoff.com |  | http://www.beckhoff.com/EL9190
ES9160 | EtherCAT Terminals | Power supply terminal with diagnostics, 230 V AC | 28.3 | 20.5458 | EtherCAT Terminals | System terminal | E-bus | Main catalog 2017 | 442 | Fieldbus Components 01¦2017 | 26 | For availability status see Beckhoff website at: www.beckhoff.com | EtherCAT Terminal with pluggable wiring. The plug is contained in the price. | http://www.beckhoff.com/EL9190
EL9180 | EtherCAT Terminals | Potential distribution terminal with 2 clamps per power contact | 12.8 | 9.2928 | EtherCAT Terminals | System terminal | E-bus | Main catalog 2017 | 444 | Fieldbus Components 01¦2017 | 26 |  |  | http://www.beckhoff.com/EL9180
ES9180 | EtherCAT Terminals | Potential distribution terminal with 2 clamps per power contact | 14.6 | 10.5996 | EtherCAT Terminals | System terminal | E-bus | Main catalog 2017 | 444 | Fieldbus Components 01¦2017 | 26 |  | EtherCAT Terminal with pluggable wiring. The plug is contained in the price. | http://www.beckhoff.com/EL9180
EL9181 | EtherCAT Terminals | Potential distribution terminals with 16 terminal connections, max. 60 V AC/DC, power contacts are fed through, 2 separate potentials with 8 terminal points per potential | 18.5 | 13.431 | EtherCAT Terminals | System terminal | E-bus | Main catalog 2017 | 445 | Fieldbus Components 01¦2017 | 26 |  |  | http://www.beckhoff.com/EL9181
EL9182 | EtherCAT Terminals | Potential distribution terminals with 16 terminal connections, max. 60 V AC/DC, power contacts are fed through, 8 separate potentials with 2 terminal points per potential | 18.5 | 13.431 | EtherCAT Terminals | System terminal | E-bus | Main catalog 2017 | 445 | Fieldbus Components 01¦2017 | 26 |  |  | http://www.beckhoff.com/EL9182
EL9183 | EtherCAT Terminals | Potential distribution terminals with 16 terminal connections, max. 60 V AC/DC, power contacts are fed through, 1 separate potential with 16 terminal points per potential | 18.5 | 13.431 | EtherCAT Terminals | System terminal | E-bus | Main catalog 2017 | 445 | Fieldbus Components 01¦2017 | 26 |  |  | http://www.beckhoff.com/EL9183
EL9184 | EtherCAT Terminals | Potential distribution terminal, 8 x 24 V DC, 8 x 0 V DC | 18.5 | 13.431 | EtherCAT Terminals | System terminal | E-bus | Main catalog 2017 | 445 | Fieldbus Components 01¦2017 | 26 |  |  | http://www.beckhoff.com/EL9184
EL9185 | EtherCAT Terminals | Potential distribution terminal with 4 clamps per power contact | 12.8 | 9.2928 | EtherCAT Terminals | System terminal | E-bus | Main catalog 2017 | 444 | Fieldbus Components 01¦2017 | 26 |  |  | http://www.beckhoff.com/EL9185
ES9185 | EtherCAT Terminals | Potential distribution terminal with 4 clamps per power contact | 14.6 | 10.5996 | EtherCAT Terminals | System terminal | E-bus | Main catalog 2017 | 444 | Fieldbus Components 01¦2017 | 26 |  | EtherCAT Terminal with pluggable wiring. The plug is contained in the price. | http://www.beckhoff.com/EL9185
EL9186 | EtherCAT Terminals | Potential distribution terminal, 8 x 24 V DC | 12.8 | 9.2928 | EtherCAT Terminals | System terminal | E-bus | Main catalog 2017 | 444 | Fieldbus Components 01¦2017 | 26 |  |  | http://www.beckhoff.com/EL9186
ES9186 | EtherCAT Terminals | Potential distribution terminal, 8 x 24 V DC | 14.6 | 10.5996 | EtherCAT Terminals | System terminal | E-bus | Main catalog 2017 | 444 | Fieldbus Components 01¦2017 | 26 |  | EtherCAT Terminal with pluggable wiring. The plug is contained in the price. | http://www.beckhoff.com/EL9186
EL9187 | EtherCAT Terminals | Potential distribution terminal, 8 x 0 V | 12.8 | 9.2928 | EtherCAT Terminals | System terminal | E-bus | Main catalog 2017 | 445 | Fieldbus Components 01¦2017 | 26 |  |  | http://www.beckhoff.com/EL9187
ES9187 | EtherCAT Terminals | Potential distribution terminal, 8 x 0 V | 14.6 | 10.5996 | EtherCAT Terminals | System terminal | E-bus | Main catalog 2017 | 445 | Fieldbus Components 01¦2017 | 26 |  | EtherCAT Terminal with pluggable wiring. The plug is contained in the price. | http://www.beckhoff.com/EL9187
EL9188 | EtherCAT Terminals | Potential distribution terminal, 16 x 24 V DC | 18.5 | 13.431 | EtherCAT Terminals | System terminal | E-bus | Main catalog 2017 | 445 | Fieldbus Components 01¦2017 | 26 |  |  | http://www.beckhoff.com/EL9188
EL9189 | EtherCAT Terminals | Potential distribution terminal, 16 x 0 V DC | 18.5 | 13.431 | EtherCAT Terminals | System terminal | E-bus | Main catalog 2017 | 445 | Fieldbus Components 01¦2017 | 26 |  |  | http://www.beckhoff.com/EL9189
EL9190 | EtherCAT Terminals | Power supply terminal for any voltage up to 230 V, without LED | 12.8 | 9.2928 | EtherCAT Terminals | System terminal | E-bus | Main catalog 2017 | 443 | Fieldbus Components 01¦2017 | 26 |  |  | http://www.beckhoff.com/EL9190
ES9190 | EtherCAT Terminals | Power supply terminal for any voltage up to 230 V, without LED | 14.6 | 10.5996 | EtherCAT Terminals | System terminal | E-bus | Main catalog 2017 | 443 | Fieldbus Components 01¦2017 | 26 |  | EtherCAT Terminal with pluggable wiring. The plug is contained in the price. | http://www.beckhoff.com/EL9190
EL9195 | EtherCAT Terminals | Shield terminal | 12.8 | 9.2928 | EtherCAT Terminals | System terminal | E-bus | Main catalog 2017 | 443 | Fieldbus Components 01¦2017 | 26 |  |  | http://www.beckhoff.com/EL9195
ES9195 | EtherCAT Terminals | Shield terminal | 14.6 | 10.5996 | EtherCAT Terminals | System terminal | E-bus | Main catalog 2017 | 443 | Fieldbus Components 01¦2017 | 26 | For availability status see Beckhoff website at: www.beckhoff.com | EtherCAT Terminal with pluggable wiring. The plug is contained in the price. | http://www.beckhoff.com/EL9195
EL9200 | EtherCAT Terminals | Power supply terminal with fuse, 24 V DC | 13.8 | 10.0188 | EtherCAT Terminals | System terminal | E-bus | Main catalog 2017 | 443 | Fieldbus Components 01¦2017 | 26 |  |  | http://www.beckhoff.com/EL9200
EL9210 | EtherCAT Terminals | Power supply terminal with fuse and diagnostics, 24 V DC | 22.5 | 16.335 | EtherCAT Terminals | System terminal | E-bus | Main catalog 2017 | 443 | Fieldbus Components 01¦2017 | 26 |  |  | http://www.beckhoff.com/EL9210
EL9250 | EtherCAT Terminals | Power supply terminal with fuse, 125 V AC...230 V AC | on request | on request | EtherCAT Terminals | System terminal | E-bus | Main catalog 2017 | 443 | Fieldbus Components 01¦2017 | 26 | For availability status see Beckhoff website at: www.beckhoff.com |  | http://www.beckhoff.com/EL9250
EL9260 | EtherCAT Terminals | Power supply terminal with fuse and diagnostics, 230 V AC | on request | on request | EtherCAT Terminals | System terminal | E-bus | Main catalog 2017 | 443 | Fieldbus Components 01¦2017 | 26 | For availability status see Beckhoff website at: www.beckhoff.com |  | http://www.beckhoff.com/EL9260
EL9290 | EtherCAT Terminals | Power supply terminal, up to 400 V AC | on request | on request | EtherCAT Terminals | System terminal | E-bus | Main catalog 2017 | 443 | Fieldbus Components 01¦2017 | 26 | For availability status see Beckhoff website at: www.beckhoff.com |  | http://www.beckhoff.com/EL9290
EL9400 | EtherCAT Terminals | Power supply terminal for E-bus, 24 V DC, 2 A | 92.03 | 66.8138 | EtherCAT Terminals | System terminal | E-bus | Main catalog 2017 | 446 | Fieldbus Components 01¦2017 | 26 |  |  | http://www.beckhoff.com/EL9400
ES9400 | EtherCAT Terminals | Power supply terminal for E-bus, 24 V DC, 2 A | 93.83 | 68.1206 | EtherCAT Terminals | System terminal | E-bus | Main catalog 2017 | 446 | Fieldbus Components 01¦2017 | 26 |  | EtherCAT Terminal with pluggable wiring. The plug is contained in the price. | http://www.beckhoff.com/EL9400
EL9410 | EtherCAT Terminals | Power supply terminal for E-bus, 24 V DC, 2 A with diagnostics | 48 | 34.848 | EtherCAT Terminals | System terminal | E-bus | Main catalog 2017 | 446 | Fieldbus Components 01¦2017 | 26 |  |  | http://www.beckhoff.com/EL9410
ES9410 | EtherCAT Terminals | Power supply terminal for E-bus, 24 V DC, 2 A with diagnostics | 49.8 | 36.1548 | EtherCAT Terminals | System terminal | E-bus | Main catalog 2017 | 446 | Fieldbus Components 01¦2017 | 26 |  | EtherCAT Terminal with pluggable wiring. The plug is contained in the price. | http://www.beckhoff.com/EL9410
EL9505 | EtherCAT Terminals | Power supply unit terminal 24 V DC, output 5 V DC, 0.5 A | 60.33 | 43.7996 | EtherCAT Terminals | System terminal | E-bus | Main catalog 2017 | 447 | Fieldbus Components 01¦2017 | 26 |  |  | http://www.beckhoff.com/EL9505
ES9505 | EtherCAT Terminals | Power supply unit terminal 24 V DC, output 5 V DC, 0.5 A | 62.13 | 45.1064 | EtherCAT Terminals | System terminal | E-bus | Main catalog 2017 | 447 | Fieldbus Components 01¦2017 | 26 |  | EtherCAT Terminal with pluggable wiring. The plug is contained in the price. | http://www.beckhoff.com/EL9505
EL9508 | EtherCAT Terminals | Power supply unit terminal 24 V DC, output 8 V DC, 0.5 A | 60.33 | 43.7996 | EtherCAT Terminals | System terminal | E-bus | Main catalog 2017 | 447 | Fieldbus Components 01¦2017 | 26 |  |  | http://www.beckhoff.com/EL9508
ES9508 | EtherCAT Terminals | Power supply unit terminal 24 V DC, output 8 V DC, 0.5 A | 62.13 | 45.1064 | EtherCAT Terminals | System terminal | E-bus | Main catalog 2017 | 447 | Fieldbus Components 01¦2017 | 26 |  | EtherCAT Terminal with pluggable wiring. The plug is contained in the price. | http://www.beckhoff.com/EL9508
EL9510 | EtherCAT Terminals | Power supply unit terminal 24 V DC, output 10 V DC, 0.5 A | 60.33 | 43.7996 | EtherCAT Terminals | System terminal | E-bus | Main catalog 2017 | 447 | Fieldbus Components 01¦2017 | 26 |  |  | http://www.beckhoff.com/EL9510
ES9510 | EtherCAT Terminals | Power supply unit terminal 24 V DC, output 10 V DC, 0.5 A | 62.13 | 45.1064 | EtherCAT Terminals | System terminal | E-bus | Main catalog 2017 | 447 | Fieldbus Components 01¦2017 | 26 |  | EtherCAT Terminal with pluggable wiring. The plug is contained in the price. | http://www.beckhoff.com/EL9510
EL9512 | EtherCAT Terminals | Power supply unit terminal 24 V DC, output 12 V DC, 0.5 A | 60.33 | 43.7996 | EtherCAT Terminals | System terminal | E-bus | Main catalog 2017 | 447 | Fieldbus Components 01¦2017 | 26 |  |  | http://www.beckhoff.com/EL9512
ES9512 | EtherCAT Terminals | Power supply unit terminal 24 V DC, output 12 V DC, 0.5 A | 62.13 | 45.1064 | EtherCAT Terminals | System terminal | E-bus | Main catalog 2017 | 447 | Fieldbus Components 01¦2017 | 26 |  | EtherCAT Terminal with pluggable wiring. The plug is contained in the price. | http://www.beckhoff.com/EL9512
EL9515 | EtherCAT Terminals | Power supply unit terminal 24 V DC, output 15 V DC, 0.5 A | 60.33 | 43.7996 | EtherCAT Terminals | System terminal | E-bus | Main catalog 2017 | 447 | Fieldbus Components 01¦2017 | 26 |  |  | http://www.beckhoff.com/EL9515
ES9515 | EtherCAT Terminals | Power supply unit terminal 24 V DC, output 15 V DC, 0.5 A | 62.13 | 45.1064 | EtherCAT Terminals | System terminal | E-bus | Main catalog 2017 | 447 | Fieldbus Components 01¦2017 | 26 |  | EtherCAT Terminal with pluggable wiring. The plug is contained in the price. | http://www.beckhoff.com/EL9515
EL9520 | EtherCAT Terminals | AS interface potential feed terminal with filter | 64 | 46.464 | EtherCAT Terminals | System terminal | E-bus | Main catalog 2017 | 446 | Fieldbus Components 01¦2017 | 26 |  |  | http://www.beckhoff.com/EL9520
ES9520 | EtherCAT Terminals | AS interface potential feed terminal with filter | 65.8 | 47.7708 | EtherCAT Terminals | System terminal | E-bus | Main catalog 2017 | 446 | Fieldbus Components 01¦2017 | 26 | For availability status see Beckhoff website at: www.beckhoff.com | EtherCAT Terminal with pluggable wiring. The plug is contained in the price. | http://www.beckhoff.com/EL9520
EL9540 | EtherCAT Terminals | Surge filter field supply | 32 | 23.232 | EtherCAT Terminals | System terminal | E-bus | Main catalog 2017 | 448 | Fieldbus Components 01¦2017 | 26 |  |  | http://www.beckhoff.com/EL9540
ES9540 | EtherCAT Terminals | Surge filter field supply | 33.8 | 24.5388 | EtherCAT Terminals | System terminal | E-bus | Main catalog 2017 | 448 | Fieldbus Components 01¦2017 | 26 |  | EtherCAT Terminal with pluggable wiring. The plug is contained in the price. | http://www.beckhoff.com/EL9540
EL9550 | EtherCAT Terminals | Surge filter system and field supply | 41 | 29.766 | EtherCAT Terminals | System terminal | E-bus | Main catalog 2017 | 448 | Fieldbus Components 01¦2017 | 26 |  |  | http://www.beckhoff.com/EL9550
ES9550 | EtherCAT Terminals | Surge filter system and field supply | 42.8 | 31.0728 | EtherCAT Terminals | System terminal | E-bus | Main catalog 2017 | 448 | Fieldbus Components 01¦2017 | 26 |  | EtherCAT Terminal with pluggable wiring. The plug is contained in the price. | http://www.beckhoff.com/EL9550
EL9560 | EtherCAT Terminals | Power supply terminal 24 V DC, output 24 V DC, 0.1 A | 65.5 | 47.553 | EtherCAT Terminals | System terminal | E-bus | Main catalog 2017 | 447 | Fieldbus Components 01¦2017 | 26 |  |  | http://www.beckhoff.com/EL9560
ES9560 | EtherCAT Terminals | Power supply terminal 24 V DC, output 24 V DC, 0.1 A | 67.3 | 48.8598 | EtherCAT Terminals | System terminal | E-bus | Main catalog 2017 | 447 | Fieldbus Components 01¦2017 | 26 |  | EtherCAT Terminal with pluggable wiring. The plug is contained in the price. | http://www.beckhoff.com/EL9560
EL9570 | EtherCAT Terminals | Buffer capacitor terminal | 136 | 98.736 | EtherCAT Terminals | System terminal | E-bus |  |  | Fieldbus Components 01¦2017 | 26 |  |  | http://www.beckhoff.com/EL9570
ES9570 | EtherCAT Terminals | Buffer capacitor terminal | 137.8 | 100.0428 | EtherCAT Terminals | System terminal | E-bus |  |  | Fieldbus Components 01¦2017 | 26 |  | EtherCAT Terminal with pluggable wiring. The plug is contained in the price. | http://www.beckhoff.com/EL9570
EL9576 | EtherCAT Terminals | Brake chopper terminal | 118 | 85.668 | EtherCAT Terminals | System terminal | E-bus | Main catalog 2017 | 449 | Fieldbus Components 01¦2017 | 26 |  |  | http://www.beckhoff.com/EL9576
ES9576 | EtherCAT Terminals | Brake chopper terminal | 119.8 | 86.9748 | EtherCAT Terminals | System terminal | E-bus | Main catalog 2017 | 449 | Fieldbus Components 01¦2017 | 26 |  | EtherCAT Terminal with pluggable wiring. The plug is contained in the price. | http://www.beckhoff.com/EL9576
ZS9001-EL3202-0020 | EtherCAT Terminals | check, compensation, recalibration EL3202-0020 | 30 | 21.78 | Service | Analog input | E-bus | News catalog 01¦2017 | 88 | Fieldbus Components 01¦2017 | 142 |  | see News catalog 01¦2017 | http://www.beckhoff.com/EL3202-0020
ZS9001-EL3602-0020 | EtherCAT Terminals | check, compensation, recalibration EL3602-0020 | 40 | 29.04 | Service | Analog input | E-bus | News catalog 01¦2017 | 88 | Fieldbus Components 01¦2017 | 142 |  | see News catalog 01¦2017 | http://www.beckhoff.com/EL3602-0020
ZS9001-EL3621-0020 | EtherCAT Terminals | check, compensation, recalibration EL3621-0020 | 30 | 21.78 | Service | Analog input | E-bus | News catalog 01¦2017 | 88 | Fieldbus Components 01¦2017 | 142 |  | see News catalog 01¦2017 | http://www.beckhoff.com/EL3621-0020
ZS9001-EL3751-0020 | EtherCAT Terminals | check, compensation, recalibration EL3751-0020 | 170 | 123.42 | Service | Analog input | E-bus | News catalog 01¦2017 | 88 | Fieldbus Components 01¦2017 | 142 |  | see News catalog 01¦2017 | http://www.beckhoff.com/EL3751-0020
ELM3002-0000 | EtherCAT Terminals | 2-channel analog input terminal ±30 V…±20 mV, 24 bit, 20 ksps | 380 | 275.88 | EtherCAT measurement technology modules | Analog input | E-bus | News catalog 01¦2017 | 42 | Fieldbus Components 01¦2017 | 27 | For availability status see Beckhoff website at: www.beckhoff.com | see News catalog 01¦2017 | http://www.beckhoff.com/ELM3002
ELM3004-0000 | EtherCAT Terminals | 4-channel analog input terminal ±30 V…±20 mV, 24 bit, 10 ksps | 592 | 429.792 | EtherCAT measurement technology modules | Analog input | E-bus | News catalog 01¦2017 | 42 | Fieldbus Components 01¦2017 | 27 | For availability status see Beckhoff website at: www.beckhoff.com | see News catalog 01¦2017 | http://www.beckhoff.com/ELM3004
ELM3102-0000 | EtherCAT Terminals | 4-channel analog input terminal -20/0/+4…+20 mA, 24 bit, 20 ksps | 380 | 275.88 | EtherCAT measurement technology modules | Analog input | E-bus | News catalog 01¦2017 | 43 | Fieldbus Components 01¦2017 | 27 | For availability status see Beckhoff website at: www.beckhoff.com | see News catalog 01¦2017 | http://www.beckhoff.com/ELM3102
ELM3104-0000 | EtherCAT Terminals | 4-channel analog input terminal -20/0/+4…+20 mA, 24 bit, 10 ksps | 592 | 429.792 | EtherCAT measurement technology modules | Analog input | E-bus | News catalog 01¦2017 | 43 | Fieldbus Components 01¦2017 | 27 | For availability status see Beckhoff website at: www.beckhoff.com | see News catalog 01¦2017 | http://www.beckhoff.com/ELM3104
ELM3502-0000 | EtherCAT Terminals | 2-channel measuring bridge analysis, full/half/quarter bridge, 24 bit, 20 ksps | 470 | 341.22 | EtherCAT measurement technology modules | Analog input | E-bus | News catalog 01¦2017 | 44 | Fieldbus Components 01¦2017 | 27 | For availability status see Beckhoff website at: www.beckhoff.com | see News catalog 01¦2017 | http://www.beckhoff.com/ELM3502
ELM3504-0000 | EtherCAT Terminals | 4-channel measuring bridge analysis, full/half/quarter bridge, 24 bit, 10 ksps | 860 | 624.36 | EtherCAT measurement technology modules | Analog input | E-bus | News catalog 01¦2017 | 44 | Fieldbus Components 01¦2017 | 27 | For availability status see Beckhoff website at: www.beckhoff.com | see News catalog 01¦2017 | http://www.beckhoff.com/ELM3504
ELM3602-0002 | EtherCAT Terminals | 2-channel IEPE analysis, 24 bit, 50 ksps, BNC | 396 | 287.496 | EtherCAT measurement technology modules | Analog input | E-bus | News catalog 01¦2017 | 45 | Fieldbus Components 01¦2017 | 27 | For availability status see Beckhoff website at: www.beckhoff.com | see News catalog 01¦2017 | http://www.beckhoff.com/ELM3602
ELM3604-0002 | EtherCAT Terminals | 4-channel IEPE analysis, 24 bit, 20 ksps, BNC | 600 | 435.6 | EtherCAT measurement technology modules | Analog input | E-bus | News catalog 01¦2017 | 45 | Fieldbus Components 01¦2017 | 27 | For availability status see Beckhoff website at: www.beckhoff.com | see News catalog 01¦2017 | http://www.beckhoff.com/ELM3604
ELM3702-0000 | EtherCAT Terminals | 2-channel multi-functional input, 24 bit, 10 ksps | 596 | 432.696 | EtherCAT measurement technology modules | Analog input | E-bus | News catalog 01¦2017 | 41 | Fieldbus Components 01¦2017 | 27 | For availability status see Beckhoff website at: www.beckhoff.com | see News catalog 01¦2017 | http://www.beckhoff.com/ELM3702
ELM3704-0001 | EtherCAT Terminals | 4-channel multi-functional input, 24 bit, 10 ksps, LEMO 1B | 1300 | 943.8 | EtherCAT measurement technology modules | Analog input | E-bus | News catalog 01¦2017 | 41 | Fieldbus Components 01¦2017 | 27 | For availability status see Beckhoff website at: www.beckhoff.com | see News catalog 01¦2017 | http://www.beckhoff.com/ELM3704-0001
ELM3704-0000 | EtherCAT Terminals | 4-channel multi-functional input, 24 bit, 10 ksps | 1140 | 827.64 | EtherCAT measurement technology modules | Analog input | E-bus | News catalog 01¦2017 | 41 | Fieldbus Components 01¦2017 | 27 | For availability status see Beckhoff website at: www.beckhoff.com | see News catalog 01¦2017 | http://www.beckhoff.com/ELM3704
ZS9100-0002 | EtherCAT Terminals | Shield connection for ELM series, shield diameter 7…16 mm | 38.5 | 27.951 | Accessories |  |  | News catalog 01¦2017 | 87 | Fieldbus Components 01¦2017 | 27 | For availability status see Beckhoff website at: www.beckhoff.com
EM2042 | EtherCAT Terminals | 16-channel digital output 24 V, 0.5 A, D-sub connection | 58 | 42.108 | EtherCAT modules | Special functions | E-bus | Main catalog 2017 | 356 | Fieldbus Components 01¦2017 | 27 |  |  | http://www.beckhoff.com/EM2042
EM3701 | EtherCAT Terminals | 1-channel differential pressure measuring terminal -100…+100 hPa (-100…+100 mbar) | 96 | 69.696 | EtherCAT modules | Analog input | E-bus | Main catalog 2017 | 402 | Fieldbus Components 01¦2017 | 27 |  |  | http://www.beckhoff.com/EM3701
EM3702 | EtherCAT Terminals | 2-channel relative pressure measuring terminal 7500 hPa (7.5 bar) | 128 | 92.928 | EtherCAT modules | Analog input | E-bus | Main catalog 2017 | 403 | Fieldbus Components 01¦2017 | 27 |  |  | http://www.beckhoff.com/EM3702
EM3712 | EtherCAT Terminals | 2-channel relative pressure measuring terminal -1000…+1,000 hPa (-1…+1 bar) | 128 | 92.928 | EtherCAT modules | Analog input | E-bus | Main catalog 2017 | 403 | Fieldbus Components 01¦2017 | 27 | For availability status see Beckhoff website at: www.beckhoff.com |  | http://www.beckhoff.com/EM3712
EM7004-0000 | EtherCAT Terminals | 4-axis interface, without connector | 434 | 315.084 | EtherCAT modules | Special functions | E-bus | Main catalog 2017 | 435 | Fieldbus Components 01¦2017 | 27 |  |  | http://www.beckhoff.com/EM7004
EM7004-0002 | EtherCAT Terminals | 4-axis interface, 1-wire connector with LEDs | 510 | 370.26 | EtherCAT modules | Special functions | E-bus | Main catalog 2017 | 435 | Fieldbus Components 01¦2017 | 27 |  |  | http://www.beckhoff.com/EM7004
EM7004-0004 | EtherCAT Terminals | 4-axis interface, 3-wire connector with LEDs | 570 | 413.82 | EtherCAT modules | Special functions | E-bus | Main catalog 2017 | 435 | Fieldbus Components 01¦2017 | 27 |  |  | http://www.beckhoff.com/EM7004
EP1008-0001 | EtherCAT Box | EtherCAT Box, industrial housing, 8 digital inputs, 24 V DC, 3.0 ms, 8 x M8; I/O connection with connector: M8, screw-type | 87 | 63.162 | EtherCAT Box (industrial housing) | Digital input | EtherCAT | Main catalog 2017 | 470 | Fieldbus Components 01¦2017 | 30
EP1008-0002 | EtherCAT Box | EtherCAT Box, industrial housing, 8 digital inputs, 24 V DC, 3.0 ms, 4 x M12; I/O connection with connector: M12, screw-type | 87 | 63.162 | EtherCAT Box (industrial housing) | Digital input | EtherCAT | Main catalog 2017 | 471 | Fieldbus Components 01¦2017 | 30
EP1008-0022 | EtherCAT Box | EtherCAT Box, industrial housing, 8 digital inputs, 24 V DC, 3.0 ms, 1 input per M12 plug, 8 x M12; I/O connection with connector: M12, screw-type | 121.75 | 88.3905 | EtherCAT Box (industrial housing) | Digital input | EtherCAT | Main catalog 2017 | 471 | Fieldbus Components 01¦2017 | 30
EP1018-0001 | EtherCAT Box | EtherCAT Box, industrial housing, 8 digital inputs, 24 V DC, 10 µs, 8 x M8; I/O connection with connector: M8, screw-type | 87 | 63.162 | EtherCAT Box (industrial housing) | Digital input | EtherCAT | Main catalog 2017 | 470 | Fieldbus Components 01¦2017 | 30
EP1018-0002 | EtherCAT Box | EtherCAT Box, industrial housing, 8 digital inputs, 24 V DC, 10 µs, 4 x M12; I/O connection with connector: M12, screw-type | 87 | 63.162 | EtherCAT Box (industrial housing) | Digital input | EtherCAT | Main catalog 2017 | 471 | Fieldbus Components 01¦2017 | 30
EP1098-0001 | EtherCAT Box | EtherCAT Box, industrial housing, 8 digital inputs, 24 V DC, 10 µs, negative switching, 8 x M8; I/O connection with connector: M8, screw-type | 87 | 63.162 | EtherCAT Box (industrial housing) | Digital input | EtherCAT | Main catalog 2017 | 471 | Fieldbus Components 01¦2017 | 30
EP1111-0000 | EtherCAT Box | EtherCAT Box with ID switch | 97 | 70.422 | EtherCAT Box (industrial housing) | System | EtherCAT | Main catalog 2017 | 506 | Fieldbus Components 01¦2017 | 33 |  |  | http://www.beckhoff.com/EP1111
EP1122-0001 | EtherCAT Box | 2-port EtherCAT junction | 150 | 108.9 | EtherCAT Box (industrial housing) | System | EtherCAT | Main catalog 2017 | 506 | Fieldbus Components 01¦2017 | 33 |  |  | http://www.beckhoff.com/EP1122
EP1258-0001 | EtherCAT Box | EtherCAT Box, industrial housing, 8 digital inputs, 24 V DC, 10 µs, with 2 timestamps, 8 x M8; I/O connection with connector: M8, screw-type | 120 | 87.12 | EtherCAT Box (industrial housing) | Digital input | EtherCAT | Main catalog 2017 | 475 | Fieldbus Components 01¦2017 | 30
EP1258-0002 | EtherCAT Box | EtherCAT Box, industrial housing, 8 digital inputs, 24 V DC, 10 µs, with 2 timestamps, 4 x M12; I/O connection with connector: M12, screw-type | 120 | 87.12 | EtherCAT Box (industrial housing) | Digital input | EtherCAT | Main catalog 2017 | 475 | Fieldbus Components 01¦2017 | 30
EP1312-0001 | EtherCAT Box | EtherCAT Box, industrial housing, 2-port EtherCAT P junction, 2 x M8, EtherCAT-P-coded | 185 | 134.31 | EtherCAT Box (industrial housing) | System | EtherCAT | Main catalog 2017 | 507 | Fieldbus Components 01¦2017 | 30 | For availability status see Beckhoff website at: www.beckhoff.com |  | http://www.beckhoff.com/EP1312
EP1518-0002 | EtherCAT Box | EtherCAT Box, industrial housing, 2 up/down couters 24 V DC, 32 bit, 1 kHz, 8 digital inputs 24 V DC, adjustable filters 0…100 ms, M12, 4 x M12 | 127 | 92.202 | EtherCAT Box (industrial housing) | Digital input | EtherCAT | Main catalog 2017 | 472 | Fieldbus Components 01¦2017 | 30
EP1809-0021 | EtherCAT Box | EtherCAT Box, industrial housing, 16 digital inputs, 24 V DC, 3.0 ms, 16 x M8; I/O connection with connector: M8, screw-type | 156.5 | 113.619 | EtherCAT Box (industrial housing) | Digital input | EtherCAT | Main catalog 2017 | 474 | Fieldbus Components 01¦2017 | 30
EP1809-0022 | EtherCAT Box | EtherCAT Box, industrial housing, 16 digital inputs, 24 V DC, 3.0 ms, 8 x M12; I/O connection with connector: M12, screw-type | 156.5 | 113.619 | EtherCAT Box (industrial housing) | Digital input | EtherCAT | Main catalog 2017 | 474 | Fieldbus Components 01¦2017 | 30
EP1816-0008 | EtherCAT Box | EtherCAT Box, industrial housing, 16 digital inputs, 24 V DC, 10 µs, D-sub, 25-pin; I/O connection with connector: D-Sub, 25-pin | 95 | 68.97 | EtherCAT Box (industrial housing) | Digital input | EtherCAT | Main catalog 2017 | 473 | Fieldbus Components 01¦2017 | 30 |  |  | http://www.beckhoff.com/EP1816
EP1816-1008 | EtherCAT Box | EtherCAT Box, industrial housing, 16 digital inputs, 24 V DC, 10 µs, special assignment, D-sub, 25-pin; I/O connection with connector: D-Sub, 25-pin | 95 | 68.97 | EtherCAT Box (industrial housing) | Digital input | EtherCAT | Main catalog 2017 |  | Fieldbus Components 01¦2017 | 30 |  |  | http://www.beckhoff.com/EP1816
EP1816-3008 | EtherCAT Box | EtherCAT Box, industrial housing, 16 digital inputs, 24 V DC, 10 μs, 2 x 3-axis accelerometers, 16 bit, D-sub, 25-pin | 187 | 135.762 | EtherCAT Box (industrial housing) | Digital input | EtherCAT | Main catalog 2017 | 473 | Fieldbus Components 01¦2017 | 30 |  |  | http://www.beckhoff.com/EP1816-3008
EP1819-0021 | EtherCAT Box | EtherCAT Box, industrial housing, 16 digital inputs, 24 V DC, 10 µs, 16 x M8; I/O connection with connector: M8, screw-type | 156.5 | 113.619 | EtherCAT Box (industrial housing) | Digital input | EtherCAT | Main catalog 2017 | 474 | Fieldbus Components 01¦2017 | 30
EP1819-0022 | EtherCAT Box | EtherCAT Box, industrial housing, 16 digital inputs, 24 V DC, 10 µs, 8 x M12; I/O connection with connector: M12, screw-type | 156.5 | 113.619 | EtherCAT Box (industrial housing) | Digital input | EtherCAT | Main catalog 2017 | 474 | Fieldbus Components 01¦2017 | 30
EP1908-0002 | EtherCAT Box | EtherCAT Box, 8 digital inputs, TwinSAFE, 24 V DC | 248 | 180.048 | EtherCAT Box (industrial housing) | Digital input | EtherCAT | Main catalog 2017 | 476 | Fieldbus Components 01¦2017 | 30 |  |  | http://www.beckhoff.com/EP1908
EP2008-0001 | EtherCAT Box | EtherCAT Box, industrial housing, 8 digital outputs 24 V DC, IMAX = 0.5 A, 8 x M8; I/O connection with connector: M8, screw-type | 97 | 70.422 | EtherCAT Box (industrial housing) | Digital output | EtherCAT | Main catalog 2017 | 477 | Fieldbus Components 01¦2017 | 30
EP2008-0002 | EtherCAT Box | EtherCAT Box, industrial housing, 8 digital outputs 24 V DC, IMAX = 0.5 A, 4 x M12; I/O connection with connector: M12, screw-type | 97 | 70.422 | EtherCAT Box (industrial housing) | Digital output | EtherCAT | Main catalog 2017 | 477 | Fieldbus Components 01¦2017 | 30
EP2008-0022 | EtherCAT Box | EtherCAT Box, industrial housing, 8 digital outputs, 24 V DC, IMAX = 0.5 A (∑ 4 A), 1 output per M12 plug, 8 x M12; I/O connection with connector: M12, screw-type | 135.75 | 98.5545 | EtherCAT Box (industrial housing) | Digital output | EtherCAT | Main catalog 2017 | 481 | Fieldbus Components 01¦2017 | 30
EP2028-0001 | EtherCAT Box | EtherCAT Box, industrial housing, 8 digital outputs 24 V DC, IMAX = 2 A (∑ 4 A), 8 x M8; I/O connection with connector: M8, screw-type | 113 | 82.038 | EtherCAT Box (industrial housing) | Digital output | EtherCAT | Main catalog 2017 | 478 | Fieldbus Components 01¦2017 | 30
EP2028-0002 | EtherCAT Box | EtherCAT Box, industrial housing, 8 digital outputs 24 V DC, IMAX = 2 A (∑ 4 A), 4 x M12; I/O connection with connector: M12, screw-type | 113 | 82.038 | EtherCAT Box (industrial housing) | Digital output | EtherCAT | Main catalog 2017 | 478 | Fieldbus Components 01¦2017 | 30
EP2028-0032 | EtherCAT Box | EtherCAT Box, industrial housing, 8 digital outputs, 24 V DC, IMAX = 2.8 A (∑ 16 A), 1 output per M12 plug, 8 x M12; I/O connection with connector: M12, screw-type | 175 | 127.05 | EtherCAT Box (industrial housing) | Digital output | EtherCAT | Main catalog 2017 | 479 | Fieldbus Components 01¦2017 | 30 |  |  | http://www.beckhoff.com/EP2028-0032
EP2038-0001 | EtherCAT Box | EtherCAT Box, industrial housing, 8 digital outputs 24 V DC, IMAX = 2 A (∑ 4 A), with diagnostics, 8 x M8; I/O connection with connector: M8, screw-type | 123 | 89.298 | EtherCAT Box (industrial housing) | Digital output | EtherCAT | Main catalog 2017 | 480 | Fieldbus Components 01¦2017 | 30
EP2038-0002 | EtherCAT Box | EtherCAT Box, industrial housing, 8 digital outputs 24 V DC, IMAX = 2 A (∑ 4 A), with diagnostics, 4 x M12; I/O connection with connector: M12, screw-type | 123 | 89.298 | EtherCAT Box (industrial housing) | Digital output | EtherCAT | Main catalog 2017 | 480 | Fieldbus Components 01¦2017 | 30
EP2308-0001 | EtherCAT Box | EtherCAT Box, industrial housing, 4 digital inputs 24 V DC, 3.0 ms, 4 digital outputs 24 V DC, IMAX = 0.5 A, 8 x M8; I/O connection with connector: M8, screw-type | 92 | 66.792 | EtherCAT Box (industrial housing) | Digital combi | EtherCAT | Main catalog 2017 | 484 | Fieldbus Components 01¦2017 | 31 |  |  | http://www.beckhoff.com/EP2308
EP2308-0002 | EtherCAT Box | EtherCAT Box, industrial housing, 4 digital inputs 24 V DC, 3.0 ms, 4 digital outputs 24 V DC, IMAX = 0.5 A, 4 x M12; I/O connection with connector: M12, screw-type | 92 | 66.792 | EtherCAT Box (industrial housing) | Digital combi | EtherCAT | Main catalog 2017 | 485 | Fieldbus Components 01¦2017 | 31 |  |  | http://www.beckhoff.com/EP2308
EP2316-0003 | EtherCAT Box | EtherCAT Box, industrial housing, 8 digital inputs 24 V DC, 10 µs, 8 digital outputs 24 V DC, IMAX = 0.5 A, IP 20 connector; I/O connection with connector: IP 20 | 103 | 74.778 | EtherCAT Box (industrial housing) | Digital combi | EtherCAT | Main catalog 2017 | 486 | Fieldbus Components 01¦2017 | 31 |  |  | http://www.beckhoff.com/EP2316-0003
EP2316-0008 | EtherCAT Box | EtherCAT Box, industrial housing, 8 digital inputs 24 V DC, 10 µs, 8 digital outputs 24 V DC, IMAX = 0.5 A, D-sub, 25-pin; I/O connection with connector: D-Sub, 25-pin | 101 | 73.326 | EtherCAT Box (industrial housing) | Digital combi | EtherCAT | Main catalog 2017 | 485 | Fieldbus Components 01¦2017 | 31 |  |  | http://www.beckhoff.com/EP2316
EP2318-0001 | EtherCAT Box | EtherCAT Box, industrial housing, 4 digital inputs 24 V DC, 10 µs, 4 digital outputs 24 V DC, IMAX = 0.5 A, 8 x M8; I/O connection with connector: M8, screw-type | 92 | 66.792 | EtherCAT Box (industrial housing) | Digital combi | EtherCAT | Main catalog 2017 | 484 | Fieldbus Components 01¦2017 | 31 |  |  | http://www.beckhoff.com/EP2308
EP2318-0002 | EtherCAT Box | EtherCAT Box, industrial housing, 4 digital inputs 24 V DC, 10 µs, 4 digital outputs 24 V DC, IMAX = 0.5 A, 4 x M12; I/O connection with connector: M12, screw-type | 92 | 66.792 | EtherCAT Box (industrial housing) | Digital combi | EtherCAT | Main catalog 2017 | 485 | Fieldbus Components 01¦2017 | 31 |  |  | http://www.beckhoff.com/EP2308
EP2328-0001 | EtherCAT Box | EtherCAT Box, industrial housing, 4 digital inputs 24 V DC, 3.0 ms, 4 digital outputs 24 V DC, IMAX = 2 A (∑ 4 A), 8 x M8 | 100 | 72.6 | EtherCAT Box (industrial housing) | Digital combi | EtherCAT | Main catalog 2017 | 487 | Fieldbus Components 01¦2017 | 31
EP2328-0002 | EtherCAT Box | EtherCAT Box, industrial housing, 4 digital inputs 24 V DC, 3.0 ms, 4 digital outputs 24 V DC, IMAX = 2 A (∑ 4 A), 4 x M12 | 100 | 72.6 | EtherCAT Box (industrial housing) | Digital combi | EtherCAT | Main catalog 2017 | 487 | Fieldbus Components 01¦2017 | 31
EP2338-0001 | EtherCAT Box | EtherCAT Box, industrial housing, 8 digital inputs 24 V DC, 10 µs, or output 24 V DC, IMAX = 0.5 A, 8 x M8; I/O connection with connector: M8, screw-type | 103 | 74.778 | EtherCAT Box (industrial housing) | Digital combi | EtherCAT | Main catalog 2017 | 486 | Fieldbus Components 01¦2017 | 31
EP2338-0002 | EtherCAT Box | EtherCAT Box, industrial housing, 8 digital inputs 24 V DC, 10 µs, or output 24 V DC, IMAX = 0.5 A, 4 x M12; I/O connection with connector: M12, screw-type | 103 | 74.778 | EtherCAT Box (industrial housing) | Digital combi | EtherCAT | Main catalog 2017 | 487 | Fieldbus Components 01¦2017 | 31
EP2338-1001 | EtherCAT Box | EtherCAT Box, industrial housing, 8 digital inputs, 24 V DC, 3 ms, or outputs 24 V DC, IMAX = 0.5 A, 8 x M8 | 103 | 74.778 | EtherCAT Box (industrial housing) | Digital combi | EtherCAT | Main catalog 2017 | 486 | Fieldbus Components 01¦2017 | 31
EP2338-1002 | EtherCAT Box | EtherCAT Box, industrial housing, 8 digital inputs, 24 V DC, 3 ms, or outputs 24 V DC, IMAX = 0.5 A, 4 x M12 | 103 | 74.778 | EtherCAT Box (industrial housing) | Digital combi | EtherCAT | Main catalog 2017 | 487 | Fieldbus Components 01¦2017 | 31
EP2339-0021 | EtherCAT Box | EtherCAT Box, industrial housing, 16 digital inputs 24 V DC, 3.0 ms, or output 24 V DC, IMAX = 0.5 A (∑ 4 A), 16 x M8; I/O connection with connector: M8, screw-type | 185.5 | 134.673 | EtherCAT Box (industrial housing) | Digital combi | EtherCAT | Main catalog 2017 | 488 | Fieldbus Components 01¦2017 | 31
EP2339-0022 | EtherCAT Box | EtherCAT Box, industrial housing, 16 digital inputs 24 V DC, 3.0 ms, or output 24 V DC, IMAX = 0.5 A (∑ 4 A), 8 x M12; I/O connection with connector: M12, screw-type | 185.5 | 134.673 | EtherCAT Box (industrial housing) | Digital combi | EtherCAT | Main catalog 2017 | 488 | Fieldbus Components 01¦2017 | 31
EP2349-0021 | EtherCAT Box | EtherCAT Box, industrial housing, 16 digital inputs 24 V DC, 10 µs, or output 24 V DC, IMAX = 0.5 A (∑ 4 A), 16 x M8 | 185.5 | 134.673 | EtherCAT Box (industrial housing) | Digital combi | EtherCAT | Main catalog 2017 | 489 | Fieldbus Components 01¦2017 | 31
EP2349-0022 | EtherCAT Box | EtherCAT Box, industrial housing, 16 digital inputs 24 V DC, 10 µs, or output 24 V DC, IMAX = 0.5 A (∑ 4 A), 8 x M12 | 185.5 | 134.673 | EtherCAT Box (industrial housing) | Digital combi | EtherCAT | Main catalog 2017 | 489 | Fieldbus Components 01¦2017 | 31
EP2624-0002 | EtherCAT Box | EtherCAT Box, industrial housing, 4-channel relay output 25 V AC/30 V DC, 0.5 A AC/2 A DC, potential-free make contacts, 4 x M12; I/O connection with connector: M12, screw-type | 87 | 63.162 | EtherCAT Box (industrial housing) | Digital output | EtherCAT | Main catalog 2017 | 483 | Fieldbus Components 01¦2017 | 30
EP2809-0021 | EtherCAT Box | EtherCAT Box, industrial housing, 16 digital outputs, 24 V DC, IMAX = 0.5 A (∑ 4 A), 16 x M8; I/O connection with connector: M8, screw-type | 174.5 | 126.687 | EtherCAT Box (industrial housing) | Digital output | EtherCAT | Main catalog 2017 | 481 | Fieldbus Components 01¦2017 | 30
EP2809-0022 | EtherCAT Box | EtherCAT Box, industrial housing, 16 digital outputs, 24 V DC, IMAX = 0.5 A (∑ 4 A), 8 x M12; I/O connection with connector: M12, screw-type | 174.5 | 126.687 | EtherCAT Box (industrial housing) | Digital output | EtherCAT | Main catalog 2017 | 481 | Fieldbus Components 01¦2017 | 30
EP2816-0004 | EtherCAT Box | EtherCAT Box, industrial housing, 16 digital outputs, 24 V DC, IMAX = 0.5 A (∑ 4 A), M16, 19-pin | 127 | 92.202 | EtherCAT Box (industrial housing) | Digital output | EtherCAT | Main catalog 2017 | 482 | Fieldbus Components 01¦2017 | 30 |  |  | http://www.beckhoff.com/EP2816
EP2816-0008 | EtherCAT Box | EtherCAT Box, industrial housing, 16 digital outputs, 24 V DC, IMAX = 0.5 A (∑ 4 A), D-sub, 25-pin; I/O connection with connector: D-Sub | 105 | 76.23 | EtherCAT Box (industrial housing) | Digital output | EtherCAT | Main catalog 2017 | 482 | Fieldbus Components 01¦2017 | 30 |  |  | http://www.beckhoff.com/EP2816
EP2816-0010 | EtherCAT Box | EtherCAT Box, industrial housing, 16 digital outputs, 24 V DC, IMAX = 0.5 A (∑ 4 A), 2 x D-sub, 9-pin; I/O connection with connector: D-Sub | 132 | 95.832 | EtherCAT Box (industrial housing) | Digital output | EtherCAT | Main catalog 2017 | 483 | Fieldbus Components 01¦2017 | 30 |  |  | http://www.beckhoff.com/EP2816
EP2817-0008 | EtherCAT Box | EtherCAT Box, industrial housing, 24 digital outputs, 24 V DC, IMAX = 0.1 A, D-sub, 25-pin | 123 | 89.298 | EtherCAT Box (industrial housing) | Digital output | EtherCAT | Main catalog 2017 | 483 | Fieldbus Components 01¦2017 | 30 |  |  | http://www.beckhoff.com/EP2817
EP3162-0002 | EtherCAT Box | EtherCAT Box, industrial housing, 2 analog single-ended inputs -10…+10 V or 0/4…20 mA, with galvanic isolation, parameterisable, 16 bit, 4 x M12 | 230 | 166.98 | EtherCAT Box (industrial housing) | Analog input | EtherCAT | Main catalog 2017 | 490 | Fieldbus Components 01¦2017 | 32 |  |  | http://www.beckhoff.com/EP3162
EP3174-0002 | EtherCAT Box | EtherCAT Box, industrial housing, 4 analog differential inputs -10…+10 V or 0/4…20 mA, parameterisable, 16 bit, 4 x M12; I/O connection with connector: M12, screw-type | 219 | 158.994 | EtherCAT Box (industrial housing) | Analog input | EtherCAT | Main catalog 2017 | 491 | Fieldbus Components 01¦2017 | 32
EP3174-0092 | EtherCAT Box | EtherCAT Box, industrial housing, 4 analog differential inputs -10…+10 V or 0/4…20 mA, parameterisable, 16 bit, TwinSAFE SC, 4 x M12 | 252.2 | 183.0972 | EtherCAT Box (industrial housing) | Analog input | EtherCAT | Main catalog 2017 | 487 | Fieldbus Components 01¦2017 | 32 | For availability status see Beckhoff website at: www.beckhoff.com |  | http://www.beckhoff.com/EP3174-0092
EP3182-1002 | EtherCAT Box | EtherCAT Box, industrial housing, 2-channel analog input ±10 V or 0/4…20 mA, parameterisable, single-ended, 16 bit, 2 digital control outputs, 24 V DC, short-circuit-proof, 2 x M12 | 219 | 158.994 | EtherCAT Box (industrial housing) | Analog input | EtherCAT | Main catalog 2017 | 491 | Fieldbus Components 01¦2017 | 32 |  |  | http://www.beckhoff.com/EP3182
EP3184-0002 | EtherCAT Box | EtherCAT Box, industrial housing, 4 analog inputs -10…+10 V or 0/4…20 mA, parameterisable, 16 bit, 4 x M12 | 219 | 158.994 | EtherCAT Box (industrial housing) | Analog input | EtherCAT | Main catalog 2017 | 491 | Fieldbus Components 01¦2017 | 32
EP3184-1002 | EtherCAT Box | EtherCAT Box, industrial housing, 4 analog inputs -10…+10 V or 0/4…20 mA, parameterisable, 16 bit, 2 x M12 | 219 | 158.994 | EtherCAT Box (industrial housing) | Analog input | EtherCAT | Main catalog 2017 | 491 | Fieldbus Components 01¦2017 | 32 |  |  | http://www.beckhoff.com/EP3184
EP3204-0002 | EtherCAT Box | EtherCAT Box, industrial housing, 4 analog inputs for resistance sensors (RTD), PT100…1000, Ni100, 16 bit, 4 x M12; I/O connection with connector: M12, screw-type | 215 | 156.09 | EtherCAT Box (industrial housing) | Analog input | EtherCAT | Main catalog 2017 | 492 | Fieldbus Components 01¦2017 | 32
EP3314-0002 | EtherCAT Box | EtherCAT Box, industrial housing, 4 analog inputs for thermocouples, type J,K,L…U, 16 bit, 4 x M12; I/O connection with connector: M12, screw-type | 215 | 156.09 | EtherCAT Box (industrial housing) | Analog input | EtherCAT | Main catalog 2017 | 493 | Fieldbus Components 01¦2017 | 32
EP3356-0022 | EtherCAT Box | EtherCAT Box, industrial housing, 1-channel analog input, accurate resistance bridge evaluation, with self-calibration, 24 bit, 8 x M12 | 205 | 148.83 | EtherCAT Box (industrial housing) | Analog input | EtherCAT | Main catalog 2017 | 494 | Fieldbus Components 01¦2017 | 32 | For availability status see Beckhoff website at: www.beckhoff.com |  | http://www.beckhoff.com/EP3356
EP3744-0041 | EtherCAT Box | EtherCAT Box, industrial housing, 6 digital inputs 24 V DC, 10 μs, 2 digital outputs, 24 V DC, IMAX = 0.5 A, 4 pressure inputs 0…1 bar, pressure measurement: 6 mm fitting, 4 x M8 | 273.8 | 198.7788 | EtherCAT Box (industrial housing) | Special functions | EtherCAT | Main catalog 2017 | 495 | Fieldbus Components 01¦2017 | 32 |  |  | http://www.beckhoff.com/EP3744
EP3744-1041 | EtherCAT Box | EtherCAT Box, industrial housing, 6 digital inputs 24 V DC, 10 μs, 2 digital outputs, 24 V DC, IMAX = 0.5 A, 4 pressure inputs 0…7 bar, pressure measurement: 6 mm fitting, 4 x M8 | 273.8 | 198.7788 | EtherCAT Box (industrial housing) | Special functions | EtherCAT | Main catalog 2017 | 495 | Fieldbus Components 01¦2017 | 32 |  |  | http://www.beckhoff.com/EP3744-1041
EP4174-0002 | EtherCAT Box | EtherCAT Box, industrial housing, 4 analog outputs -10…+10 V or 0/4…20 mA, parameterisable, 16 bit, 4 x M12; I/O connection with connector: M12, screw-type | 225 | 163.35 | EtherCAT Box (industrial housing) | Analog output | EtherCAT | Main catalog 2017 | 496 | Fieldbus Components 01¦2017 | 32
EP4374-0002 | EtherCAT Box | EtherCAT Box, industrial housing, 2 analog inputs -10…+10 V or 0/4…20 mA, 2 analog outputs -10…+10 V or 0/4…20 mA, parameterisable, 16 bit, 4 x M12 | 245 | 177.87 | EtherCAT Box (industrial housing) | Analog combi | EtherCAT | Main catalog 2017 | 496 | Fieldbus Components 01¦2017 | 32
EP5001-0002 | EtherCAT Box | EtherCAT Box, industrial housing, 1-channel SSI encoder interface | 219 | 158.994 | EtherCAT Box (industrial housing) | Special functions | EtherCAT | Main catalog 2017 | 497 | Fieldbus Components 01¦2017 | 32 | For availability status see Beckhoff website at: www.beckhoff.com |  | http://www.beckhoff.com/EP5001
EP5101-0002 | EtherCAT Box | EtherCAT Box, industrial housing, incremental encoder interface, 32 or 16 bits, binary, differential input, 5 V, 1 x M12 | 219 | 158.994 | EtherCAT Box (industrial housing) | Special functions | EtherCAT | Main catalog 2017 | 498 | Fieldbus Components 01¦2017 | 32
EP5101-0011 | EtherCAT Box | EtherCAT Box, industrial housing, incremental encoder interface, 32 or 16 bits, binary, differential input, 5 V, D-sub, 15-pin | 219 | 158.994 | EtherCAT Box (industrial housing) | Special functions | EtherCAT | Main catalog 2017 | 499 | Fieldbus Components 01¦2017 | 32 |  |  | http://www.beckhoff.com/EP5101
EP5101-1002 | EtherCAT Box | EtherCAT Box, industrial housing, incremental encoder interface, differential input, 24 V DC sensor supply, 1 x M12 | 219 | 158.994 | EtherCAT Box (industrial housing) | Special functions | EtherCAT | Main catalog 2017 | 499 | Fieldbus Components 01¦2017 | 32
EP5101-2011 | EtherCAT Box | EtherCAT Box, industrial housing, incremental encoder interface, 20 million increments, 32 or 16 bits, binary, differential input, 5 V, D-sub, 15-pin | 223 | 161.898 | EtherCAT Box (industrial housing) | Special functions | EtherCAT | Main catalog 2017 | 498 | Fieldbus Components 01¦2017 | 32 |  |  | http://www.beckhoff.com/EP5101-2011
EP5151-0002 | EtherCAT Box | EtherCAT Box, industrial housing, incremental encoder interface, 32 or 16 bits, binary, 24 V DC input, 1 x M12 | 219 | 158.994 | EtherCAT Box (industrial housing) | Special functions | EtherCAT | Main catalog 2017 | 499 | Fieldbus Components 01¦2017 | 32
EP6001-0002 | EtherCAT Box | EtherCAT Box, industrial housing, 1 serial interface RS232, RS422/RS485, 4 x M12 | 215 | 156.09 | EtherCAT Box (industrial housing) | Special functions | EtherCAT | Main catalog 2017 | 500 | Fieldbus Components 01¦2017 | 33
EP6002-0002 | EtherCAT Box | EtherCAT Box, industrial housing, 2 serial interfaces RS232, RS422/RS485, 4 x M12; I/O connection with connector: M12, screw-type | 245 | 177.87 | EtherCAT Box (industrial housing) | Special functions | EtherCAT | Main catalog 2017 | 500 | Fieldbus Components 01¦2017 | 33
EP6224-2022 | EtherCAT Box | EtherCAT Box, 4-channel IO-Link master, Class A | 205 | 148.83 | EtherCAT Box (industrial housing) | Special functions | EtherCAT | Main catalog 2017 | 501 | Fieldbus Components 01¦2017 | 33 |  |  | http://www.beckhoff.com/EP6224
EP6224-3022 | EtherCAT Box | EtherCAT Box, 4-channel IO-Link master, Class B | 205 | 148.83 | EtherCAT Box (industrial housing) | Special functions | EtherCAT | Main catalog 2017 | 501 | Fieldbus Components 01¦2017 | 33 |  |  | http://www.beckhoff.com/EP6224
EP6228-0022 | EtherCAT Box | EtherCAT Box, industrial housing, 8-channel IO-Link master, Class A, 4 x M12 | 298 | 216.348 | EtherCAT Box (industrial housing) | Special functions | EtherCAT | Main catalog 2017 | 501 | Fieldbus Components 01¦2017 | 33 | For availability status see Beckhoff website at: www.beckhoff.com |  | http://www.beckhoff.com/EP6228
EP7041-0002 | EtherCAT Box | EtherCAT Box, industrial housing, Stepper Motor module 50 V DC, 5 A, 2 phases, with incremental encoder, 2 digital inputs 24 V DC, 1 digital output 24 V DC, 4 x M12; I/O connection with connector: M12, screw-type | 255 | 185.13 | EtherCAT Box (industrial housing) | Special functions | EtherCAT | Main catalog 2017 | 502 | Fieldbus Components 01¦2017 | 33
EP7041-1002 | EtherCAT Box | EtherCAT Box, industrial housing, Stepper Motor module 50 V DC, 1.5 A, 2 phases, with incremental encoder, 2 digital inputs 24 V DC, 1 digital output 24 V DC, 4 x M12 | 255 | 185.13 | EtherCAT Box (industrial housing) | Special functions | EtherCAT | Main catalog 2017 | 502 | Fieldbus Components 01¦2017 | 33
EP7041-2002 | EtherCAT Box | EtherCAT Box, industrial housing, Stepper Motor module 50 V DC, 5 A, 2 phases, with incremental encoder, 2 digital inputs 24 V DC, 1 digital output 24 V DC, motor connection via plug, 4 x M12 | 255 | 185.13 | EtherCAT Box (industrial housing) | Special functions | EtherCAT | Main catalog 2017 | 503 | Fieldbus Components 01¦2017 | 33
EP7041-3002 | EtherCAT Box | EtherCAT Box, industrial housing, Stepper Motor module 50 V DC, 5 A, 2 phases, with incremental encoder, 2 digital inputs 24 V DC, 1 digital output 24 V DC, for high speed applications, 4 x M12 | 255 | 185.13 | EtherCAT Box (industrial housing) | Special functions | EtherCAT | Main catalog 2017 | 503 | Fieldbus Components 01¦2017 | 33
EP7041-3102 | EtherCAT Box | EtherCAT Box, industrial housing, Stepper Motor module 50 V DC, 5 A, 2 phases, with incremental encoder 5 V DC, 2 digital inputs 5 V DC, 1 digital output 24 V DC, for high speed applications, 4 x M12 | 255 | 185.13 | EtherCAT Box (industrial housing) | Special functions | EtherCAT | Main catalog 2017 | 503 | Fieldbus Components 01¦2017 | 33 |  |  | http://www.beckhoff.com/EP7041-3102
EP7342-0002 | EtherCAT Box | EtherCAT Box, industrial housing, 2-channel DC motor output stage 50 V DC, 3.5 A, 4 x M12; I/O connection with connector: M12, screw-type | 255 | 185.13 | EtherCAT Box (industrial housing) | Special functions | EtherCAT | Main catalog 2017 | 504 | Fieldbus Components 01¦2017 | 33
EP8309-1022 | EtherCAT Box | EtherCAT Box, industrial housing, multi-functional I/O box, analog/digital/tacho/PWMi, 8 x M12 | 453 | 328.878 | EtherCAT Box (industrial housing) | Special functions | EtherCAT | Main catalog 2017 | 505 | Fieldbus Components 01¦2017 | 33
EP9128-0021 | EtherCAT Box | EtherCAT junction, 8-channel EtherCAT M8 | 298 | 216.348 | EtherCAT Box (industrial housing) | System | EtherCAT | Main catalog 2017 | 798 | Fieldbus Components 01¦2017 | 33 |  |  | http://www.beckhoff.com/EP9128
EP9214-0023 | EtherCAT Box | 4/4-channel power distribution for EtherCAT Box modules, 4 x M8, 4-pin (per US/UP), plug 7/8”, screw type | 168 | 121.968 | EtherCAT Box (industrial housing) | System | EtherCAT | Main catalog 2017 | 508 | Fieldbus Components 01¦2017 | 33 |  |  | http://www.beckhoff.com/EP9214
EP9224-0023 | EtherCAT Box | 4/4-channel power distribution for EtherCAT Box modules with current measurement/data logging, 4 x M8, 4-pin (per US/UP), plug 7/8”, screw type | 198 | 143.748 | EtherCAT Box (industrial housing) | System | EtherCAT | Main catalog 2017 | 508 | Fieldbus Components 01¦2017 | 33 |  |  | http://www.beckhoff.com/EP9224
EP9300-0022 | EtherCAT Box | PROFINET RT EtherCAT Box | 360 | 261.36 | EtherCAT Box (industrial housing) | System | PROFINET | Main catalog 2017 | 509 | Fieldbus Components 01¦2017 | 33 | For availability status see Beckhoff website at: www.beckhoff.com |  | http://www.beckhoff.com/EP9300
EP9521-0020 | EtherCAT Box | 1-channel EtherCAT media converter fibre optic (multimode) | 305 | 221.43 | EtherCAT Box (industrial housing) | System | EtherCAT | Main catalog 2017 | 799 | Fieldbus Components 01¦2017 | 33 |  |  | http://www.beckhoff.com/EP9521
EPP1004-0061 | EtherCAT Box | EtherCAT P Box, industrial housing, 4 digital inputs 24 V DC, 3.0 ms, 4 x M8; I/O connection with connector: M8, screw-type | on request | on request | EtherCAT P Box (industrial housing) | Digital input | EtherCAT P | Main catalog 2017 | 512 | Fieldbus Components 01¦2017 | 34 | For availability status see Beckhoff website at: www.beckhoff.com |  | http://www.beckhoff.com/EPP1004-0061
EPP1008-0001 | EtherCAT Box | EtherCAT P Box, industrial housing, 8-channel digital input 24 V DC, 3.0 ms, 8 x M8 | 102 | 74.052 | EtherCAT P Box (industrial housing) | Digital input | EtherCAT P | Main catalog 2017 | 513 | Fieldbus Components 01¦2017 | 34 |  |  | http://www.beckhoff.com/EPP1008
EPP1008-0002 | EtherCAT Box | EtherCAT P Box, industrial housing, 8-channel digital input 24 V DC, 3.0 ms, 4 x M12 | 102 | 74.052 | EtherCAT P Box (industrial housing) | Digital input | EtherCAT P | Main catalog 2017 | 513 | Fieldbus Components 01¦2017 | 34 |  |  | http://www.beckhoff.com/EPP1008
EPP1008-0022 | EtherCAT Box | EtherCAT P Box, industrial housing, 8-channel digital input 24 V DC, 3.0 ms, 8 x M12; I/O connection with connector: M12, screw-type | 136.75 | 99.2805 | EtherCAT P Box (industrial housing) | Digital input | EtherCAT P | Main catalog 2017 | 513 | Fieldbus Components 01¦2017 | 34 |  |  | http://www.beckhoff.com/EPP1008-0022
EPP1018-0001 | EtherCAT Box | EtherCAT P Box, industrial housing, 8-channel digital input 24 V DC, 10 µs, 8 x M8 | 102 | 74.052 | EtherCAT P Box (industrial housing) | Digital input | EtherCAT P | Main catalog 2017 | 513 | Fieldbus Components 01¦2017 | 34 |  |  | http://www.beckhoff.com/EPP1008
EPP1018-0002 | EtherCAT Box | EtherCAT P Box, industrial housing, 8-channel digital input 24 V DC, 10 µs, 4 x M12 | 102 | 74.052 | EtherCAT P Box (industrial housing) | Digital input | EtherCAT P | Main catalog 2017 | 513 | Fieldbus Components 01¦2017 | 34 |  |  | http://www.beckhoff.com/EPP1008
EPP1111-0000 | EtherCAT Box | EtherCAT P Box, industrial housing, with ID switch | 112 | 81.312 | EtherCAT P Box (industrial housing) | System | EtherCAT P | Main catalog 2017 | 539 | Fieldbus Components 01¦2017 | 34 |  |  | http://www.beckhoff.com/EPP1111
EPP1258-0001 | EtherCAT Box | EtherCAT P Box, industrial housing, 8-channel digital input with 2-channel timestamp, 8 x M8 | 135 | 98.01 | EtherCAT P Box (industrial housing) | Digital input | EtherCAT P | Main catalog 2017 | 517 | Fieldbus Components 01¦2017 | 34 |  |  | http://www.beckhoff.com/EPP1258
EPP1258-0002 | EtherCAT Box | EtherCAT P Box, industrial housing, 8-channel digital input with 2-channel timestamp, 4 x M12 | 135 | 98.01 | EtherCAT P Box (industrial housing) | Digital input | EtherCAT P | Main catalog 2017 | 517 | Fieldbus Components 01¦2017 | 34 |  |  | http://www.beckhoff.com/EPP1258
EPP1322-0001 | EtherCAT Box | EtherCAT P Box, industrial housing, 3-way junction with feed (EtherCAT IN, 3 x EtherCAT P OUT), 2 x M8, EtherCAT-P-coded | 198 | 143.748 | EtherCAT P Box (industrial housing) | System | EtherCAT P | Main catalog 2017 | 540 | Fieldbus Components 01¦2017 | 34 |  |  | http://www.beckhoff.com/EPP1322
EPP1332-0001 | EtherCAT Box | EtherCAT P Box, industrial housing, 3-way junction with refresh (EtherCAT P IN, 3 x EtherCAT P OUT), 2 x M8, EtherCAT-P-coded | 198 | 143.748 | EtherCAT P Box (industrial housing) | System | EtherCAT P | Main catalog 2017 | 540 | Fieldbus Components 01¦2017 | 34 |  |  | http://www.beckhoff.com/EPP1332
EPP1342-0001 | EtherCAT Box | EtherCAT P Box, industrial housing, 3-way junction without refresh (EtherCAT P IN, 3 x EtherCAT P OUT), 2 x M8, EtherCAT-P-coded | 192 | 139.392 | EtherCAT P Box (industrial housing) | System | EtherCAT P | Main catalog 2017 | 540 | Fieldbus Components 01¦2017 | 34 |  |  | http://www.beckhoff.com/EPP1342
EPP1518-0002 | EtherCAT Box | EtherCAT P Box, industrial housing, 2-channel up/down counter 24 V DC, 1 kHz, 32 bit, adjustable input filters 0…100 ms, 4 x M12 | 142 | 103.092 | EtherCAT P Box (industrial housing) | Digital input | EtherCAT P | Main catalog 2017 | 514 | Fieldbus Components 01¦2017 | 34 |  |  | http://www.beckhoff.com/EPP1518
EPP1809-0021 | EtherCAT Box | EtherCAT P Box, industrial housing, 16-channel digital input 24 V DC, 3.0 ms, 16 x M8 | 171.5 | 124.509 | EtherCAT P Box (industrial housing) | Digital input | EtherCAT P | Main catalog 2017 | 516 | Fieldbus Components 01¦2017 | 34 |  |  | http://www.beckhoff.com/EPP1809
EPP1809-0022 | EtherCAT Box | EtherCAT P Box, industrial housing, 16-channel digital input 24 V DC, 3.0 ms, 8 x M12 | 171.5 | 124.509 | EtherCAT P Box (industrial housing) | Digital input | EtherCAT P | Main catalog 2017 | 516 | Fieldbus Components 01¦2017 | 34 |  |  | http://www.beckhoff.com/EPP1809
EPP1816-0008 | EtherCAT Box | EtherCAT P Box, industrial housing, 16-channel digital input 24 V DC, 10 µs, D-sub, 25-pin; I/O connection with connector: D-Sub, 25-pin | 110 | 79.86 | EtherCAT P Box (industrial housing) | Digital input | EtherCAT P | Main catalog 2017 | 515 | Fieldbus Components 01¦2017 | 34 |  |  | http://www.beckhoff.com/EPP1816
EPP1816-3008 | EtherCAT Box | EtherCAT P Box, industrial housing, 16-channel digital input 24 V DC, 10 µs, 2 x 3-axis accelerometers, 16 bit, D-sub, 25-pin | 202 | 146.652 | EtherCAT P Box (industrial housing) | Digital input | EtherCAT P | Main catalog 2017 | 515 | Fieldbus Components 01¦2017 | 34 |  |  | http://www.beckhoff.com/EPP1816-3008
EPP1819-0021 | EtherCAT Box | EtherCAT P Box, industrial housing, 16-channel digital input 24 V DC, 10 µs, 16 x M8 | 171.5 | 124.509 | EtherCAT P Box (industrial housing) | Digital input | EtherCAT P | Main catalog 2017 | 516 | Fieldbus Components 01¦2017 | 34 |  |  | http://www.beckhoff.com/EPP1809
EPP1819-0022 | EtherCAT Box | EtherCAT P Box, industrial housing, 16-channel digital input 24 V DC, 10 µs, 8 x M12 | 171.5 | 124.509 | EtherCAT P Box (industrial housing) | Digital input | EtherCAT P | Main catalog 2017 | 516 | Fieldbus Components 01¦2017 | 34 |  |  | http://www.beckhoff.com/EPP1809
EPP2008-0001 | EtherCAT Box | EtherCAT P Box, industrial housing, 8-channel digital output 24 V DC, IMAX = 0.5 A, 8 x M8; I/O connection with connector: M8, screw-type | 112 | 81.312 | EtherCAT P Box (industrial housing) | Digital output | EtherCAT P | Main catalog 2017 | 518 | Fieldbus Components 01¦2017 | 34 |  |  | http://www.beckhoff.com/EPP2008
EPP2008-0002 | EtherCAT Box | EtherCAT P Box, industrial housing, 8-channel digital output 24 V DC, IMAX = 0.5 A, 4 x M12; I/O connection with connector: M12, screw-type | 112 | 81.312 | EtherCAT P Box (industrial housing) | Digital output | EtherCAT P | Main catalog 2017 | 519 | Fieldbus Components 01¦2017 | 34 |  |  | http://www.beckhoff.com/EPP2008
EPP2008-0022 | EtherCAT Box | EtherCAT P Box, industrial housing, 8-channel digital output 24 V DC, IMAX = 0.5 A (∑ 3 A), 8 x M12; I/O connection with connector: M12, screw-type | 150.75 | 109.4445 | EtherCAT P Box (industrial housing) | Digital output | EtherCAT P | Main catalog 2017 | 521 | Fieldbus Components 01¦2017 | 34 |  |  | http://www.beckhoff.com/EPP2008-0022
EPP2028-0001 | EtherCAT Box | EtherCAT P Box, industrial housing, 8-channel digital output 24 V DC, IMAX = 2 A (∑ 3 A), 8 x M8 | 128 | 92.928 | EtherCAT P Box (industrial housing) | Digital output | EtherCAT P | Main catalog 2017 | 519 | Fieldbus Components 01¦2017 | 34 |  |  | http://www.beckhoff.com/EPP2028
EPP2028-0002 | EtherCAT Box | EtherCAT P Box, industrial housing, 8-channel digital output 24 V DC, IMAX = 2 A (∑ 3 A), 4 x M12 | 128 | 92.928 | EtherCAT P Box (industrial housing) | Digital output | EtherCAT P | Main catalog 2017 | 519 | Fieldbus Components 01¦2017 | 34 |  |  | http://www.beckhoff.com/EPP2028
EPP2038-0001 | EtherCAT Box | EtherCAT P Box, industrial housing, 8-channel digital output 24 V DC, IMAX = 2 A (∑ 3 A), with diagnostics, 8 x M8 | 138 | 100.188 | EtherCAT P Box (industrial housing) | Digital output | EtherCAT P | Main catalog 2017 | 520 | Fieldbus Components 01¦2017 | 34 |  |  | http://www.beckhoff.com/EPP2038
EPP2038-0002 | EtherCAT Box | EtherCAT P Box, industrial housing, 8-channel digital output 24 V DC, IMAX = 2 A (∑ 3 A), with diagnostics, 4 x M12 | 138 | 100.188 | EtherCAT P Box (industrial housing) | Digital output | EtherCAT P | Main catalog 2017 | 520 | Fieldbus Components 01¦2017 | 34 |  |  | http://www.beckhoff.com/EPP2038
EPP2308-0001 | EtherCAT Box | EtherCAT P Box, industrial housing, 4 digital inputs 24 V DC, 3.0 ms, 4 digital outputs 24 V DC, IMAX = 0.5 A, 8 x M8; I/O connection with connector: M8, screw-type | 107 | 77.682 | EtherCAT P Box (industrial housing) | Digital combi | EtherCAT P | Main catalog 2017 | 524 | Fieldbus Components 01¦2017 | 34 |  |  | http://www.beckhoff.com/EPP2308
EPP2308-0002 | EtherCAT Box | EtherCAT P Box, industrial housing, 4 digital inputs 24 V DC, 3.0 ms, 4 digital outputs 24 V DC, IMAX = 0.5 A, 4 x M12; I/O connection with connector: M12, screw-type | 107 | 77.682 | EtherCAT P Box (industrial housing) | Digital combi | EtherCAT P | Main catalog 2017 | 524 | Fieldbus Components 01¦2017 | 34 |  |  | http://www.beckhoff.com/EPP2308
EPP2316-0003 | EtherCAT Box | EtherCAT P Box, industrial housing, 8 digital inputs 24 V DC, 10 µs, 8 digital outputs 24 V DC, IMAX = 0.5 A, IP 20 connector; I/O connection with connector: IP 20 | 118 | 85.668 | EtherCAT P Box (industrial housing) | Digital combi | EtherCAT P | Main catalog 2017 | 525 | Fieldbus Components 01¦2017 | 34 |  |  | http://www.beckhoff.com/EPP2316-0003
EPP2316-0008 | EtherCAT Box | EtherCAT P Box, industrial housing, 8 digital inputs 24 V DC, 10 µs, 8 digital outputs 24 V DC, IMAX = 0.5 A, D-sub, 25-pin | 116 | 84.216 | EtherCAT P Box (industrial housing) | Digital combi | EtherCAT P | Main catalog 2017 | 525 | Fieldbus Components 01¦2017 | 34 |  |  | http://www.beckhoff.com/EPP2316
EPP2318-0001 | EtherCAT Box | EtherCAT P Box, industrial housing, 4 digital inputs 24 V DC, 10 µs, 4 digital outputs 24 V DC, IMAX = 0.5 A, 8 x M8; I/O connection with connector: M8, screw-type | 107 | 77.682 | EtherCAT P Box (industrial housing) | Digital combi | EtherCAT P | Main catalog 2017 | 524 | Fieldbus Components 01¦2017 | 34 |  |  | http://www.beckhoff.com/EPP2308
EPP2318-0002 | EtherCAT Box | EtherCAT P Box, industrial housing, 4 digital inputs 24 V DC, 10 µs, 4 digital outputs 24 V DC, IMAX = 0.5 A, 4 x M12; I/O connection with connector: M12, screw-type | 107 | 77.682 | EtherCAT P Box (industrial housing) | Digital combi | EtherCAT P | Main catalog 2017 | 524 | Fieldbus Components 01¦2017 | 34 |  |  | http://www.beckhoff.com/EPP2308
EPP2328-0001 | EtherCAT Box | EtherCAT P Box, industrial housing, 4 digital inputs 24 V DC, 3.0 ms, 4 digital outputs 24 V DC, IMAX = 2 A (∑ 3 A), 8 x M8 | 115 | 83.49 | EtherCAT P Box (industrial housing) | Digital combi | EtherCAT P | Main catalog 2017 | 527 | Fieldbus Components 01¦2017 | 34 |  |  | http://www.beckhoff.com/EPP2328
EPP2328-0002 | EtherCAT Box | EtherCAT P Box, industrial housing, 4 digital inputs 24 V DC, 3.0 ms, 4 digital outputs 24 V DC, IMAX = 2 A (∑ 3 A), 4 x M12 | 115 | 83.49 | EtherCAT P Box (industrial housing) | Digital combi | EtherCAT P | Main catalog 2017 | 527 | Fieldbus Components 01¦2017 | 34 |  |  | http://www.beckhoff.com/EPP2328
EPP2334-0061 | EtherCAT Box | EtherCAT P Box, industrial housing, 4 digital inputs, 24 V DC, 3.0 ms, or outputs 24 V DC, IMAX = 0.5 A, 4 x M8 | on request | on request | EtherCAT P Box (industrial housing) | Digital combi | EtherCAT P | Main catalog 2017 | 526 | Fieldbus Components 01¦2017 | 34 | For availability status see Beckhoff website at: www.beckhoff.com |  | http://www.beckhoff.com/EPP2334-0061
EPP2338-0001 | EtherCAT Box | EtherCAT P Box, industrial housing, 8 digital inputs 24 V DC, 10 µs, or outputs 24 V DC, IMAX = 0.5 A, 8 x M8 | 118 | 85.668 | EtherCAT P Box (industrial housing) | Digital combi | EtherCAT P | Main catalog 2017 | 526 | Fieldbus Components 01¦2017 | 34 |  |  | http://www.beckhoff.com/EPP2338
EPP2338-0002 | EtherCAT Box | EtherCAT P Box, industrial housing, 8 digital inputs 24 V DC, 10 µs, or outputs 24 V DC, IMAX = 0.5 A, 4 x M12 | 118 | 85.668 | EtherCAT P Box (industrial housing) | Digital combi | EtherCAT P | Main catalog 2017 | 527 | Fieldbus Components 01¦2017 | 35 |  |  | http://www.beckhoff.com/EPP2338
EPP2338-1001 | EtherCAT Box | EtherCAT P Box, industrial housing, 8 digital inputs 24 V DC, 3.0 ms, or outputs 24 V DC, IMAX = 0.5 A, 8 x M8 | 118 | 85.668 | EtherCAT P Box (industrial housing) | Digital combi | EtherCAT P | Main catalog 2017 | 526 | Fieldbus Components 01¦2017 | 35 |  |  | http://www.beckhoff.com/EPP2338
EPP2338-1002 | EtherCAT Box | EtherCAT P Box, industrial housing, 8 digital inputs 24 V DC, 3.0 ms, or outputs 24 V DC, IMAX = 0.5 A, 4 x M12 | 118 | 85.668 | EtherCAT P Box (industrial housing) | Digital combi | EtherCAT P | Main catalog 2017 | 527 | Fieldbus Components 01¦2017 | 35 |  |  | http://www.beckhoff.com/EPP2338
EPP2339-0021 | EtherCAT Box | EtherCAT P Box, industrial housing, 16 digital inputs 24 V DC, 3.0 ms, or outputs 24 V DC, IMAX = 0.5 A (∑ 3 A), 16 x M8 | 200.5 | 145.563 | EtherCAT P Box (industrial housing) | Digital combi | EtherCAT P | Main catalog 2017 | 528 | Fieldbus Components 01¦2017 | 35 |  |  | http://www.beckhoff.com/EPP2339
EPP2339-0022 | EtherCAT Box | EtherCAT P Box, industrial housing, 16 digital inputs 24 V DC, 3.0 ms, or outputs 24 V DC, IMAX = 0.5 A (∑ 3 A), 8 x M12 | 200.5 | 145.563 | EtherCAT P Box (industrial housing) | Digital combi | EtherCAT P | Main catalog 2017 | 528 | Fieldbus Components 01¦2017 | 35 |  |  | http://www.beckhoff.com/EPP2339
EPP2349-0021 | EtherCAT Box | EtherCAT P Box, industrial housing, 16 digital inputs 24 V DC, 10 µs, or outputs 24 V DC, IMAX = 0.5 A (∑ 3 A), 16 x M8 | 200.5 | 145.563 | EtherCAT P Box (industrial housing) | Digital combi | EtherCAT P | Main catalog 2017 | 529 | Fieldbus Components 01¦2017 | 35 |  |  | http://www.beckhoff.com/EPP2349
EPP2349-0022 | EtherCAT Box | EtherCAT P Box, industrial housing, 16 digital inputs 24 V DC, 10 µs, or outputs 24 V DC, IMAX = 0.5 A (∑ 3 A), 8 x M12 | 200.5 | 145.563 | EtherCAT P Box (industrial housing) | Digital combi | EtherCAT P | Main catalog 2017 | 529 | Fieldbus Components 01¦2017 | 35 |  |  | http://www.beckhoff.com/EPP2349
EPP2624-0002 | EtherCAT Box | EtherCAT P Box, industrial housing, 4-channel relay output 25 V AC/30 V DC, 4 x M12 | 102 | 74.052 | EtherCAT P Box (industrial housing) | Digital output | EtherCAT P | Main catalog 2017 | 523 | Fieldbus Components 01¦2017 | 35 |  |  | http://www.beckhoff.com/EPP2624
EPP2809-0021 | EtherCAT Box | EtherCAT P Box, industrial housing, 16-channel digital output 24 V DC, IMAX = 0.5 A (∑ 3 A), 16 x M8 | 189.5 | 137.577 | EtherCAT P Box (industrial housing) | Digital output | EtherCAT P | Main catalog 2017 | 521 | Fieldbus Components 01¦2017 | 35 |  |  | http://www.beckhoff.com/EPP2809
EPP2809-0022 | EtherCAT Box | EtherCAT P Box, industrial housing, 16-channel digital output 24 V DC, IMAX = 0.5 A (∑ 3 A), 8 x M12 | 189.5 | 137.577 | EtherCAT P Box (industrial housing) | Digital output | EtherCAT P | Main catalog 2017 | 521 | Fieldbus Components 01¦2017 | 35 |  |  | http://www.beckhoff.com/EPP2809
EPP2816-0004 | EtherCAT Box | EtherCAT P Box, industrial housing, 16-channel digital output 24 V DC, IMAX = 0.5 A (∑ 3 A), M16, 19-pin | 142 | 103.092 | EtherCAT P Box (industrial housing) | Digital output | EtherCAT P | Main catalog 2017 | 522 | Fieldbus Components 01¦2017 | 35 |  |  | http://www.beckhoff.com/EPP2816
EPP2816-0008 | EtherCAT Box | EtherCAT P Box, industrial housing, 16-channel digital output 24 V DC, IMAX = 0.5 A (∑ 3 A), D-sub, 25-pin; I/O connection with connector: D-Sub | 120 | 87.12 | EtherCAT P Box (industrial housing) | Digital output | EtherCAT P | Main catalog 2017 | 522 | Fieldbus Components 01¦2017 | 35 |  |  | http://www.beckhoff.com/EPP2816
EPP2816-0010 | EtherCAT Box | EtherCAT P Box, industrial housing, 16-channel digital output 24 V DC, IMAX = 0.5 A (∑ 3 A), 2 x D-sub, 9-pin | 147 | 106.722 | EtherCAT P Box (industrial housing) | Digital output | EtherCAT P | Main catalog 2017 | 523 | Fieldbus Components 01¦2017 | 35 |  |  | http://www.beckhoff.com/EPP2816
EPP2817-0008 | EtherCAT Box | EtherCAT P Box, industrial housing, 24-channel digital output 24 V DC, IMAX = 0.1 A, D-sub, 25-pin | 138 | 100.188 | EtherCAT P Box (industrial housing) | Digital output | EtherCAT P | Main catalog 2017 | 523 | Fieldbus Components 01¦2017 | 35 |  |  | http://www.beckhoff.com/EPP2817
EPP3174-0002 | EtherCAT Box | EtherCAT P Box, industrial housing, 4 analog inputs ±10 V or 0/4…20 mA, parameterisable, differential input, 16 bit, 4 x M12 | 234 | 169.884 | EtherCAT P Box (industrial housing) | Analog input | EtherCAT P | Main catalog 2017 | 530 | Fieldbus Components 01¦2017 | 35 |  |  | http://www.beckhoff.com/EPP3174
EPP3184-0002 | EtherCAT Box | EtherCAT P Box, industrial housing, 4 analog inputs ±10 V or 0/4…20 mA, parameterisable, single-ended, 16 bit, 4 x M12 | 234 | 169.884 | EtherCAT P Box (industrial housing) | Analog input | EtherCAT P | Main catalog 2017 | 530 | Fieldbus Components 01¦2017 | 35 |  |  | http://www.beckhoff.com/EPP3184
EPP3204-0002 | EtherCAT Box | EtherCAT P Box, industrial housing, 4 analog inputs for resistance thermometers (RTD), PT100…1000, Ni100, 16 bit, 4 x M12; I/O connection with connector: M12, screw-type | 230 | 166.98 | EtherCAT P Box (industrial housing) | Analog input | EtherCAT P | Main catalog 2017 | 531 | Fieldbus Components 01¦2017 | 35 |  |  | http://www.beckhoff.com/EPP3204
EPP3314-0002 | EtherCAT Box | EtherCAT P Box, industrial housing, 4 analog inputs thermocouple, 4 x M12; I/O connection with connector: M12, screw-type | 230 | 166.98 | EtherCAT P Box (industrial housing) | Analog input | EtherCAT P | Main catalog 2017 | 531 | Fieldbus Components 01¦2017 | 35 |  |  | http://www.beckhoff.com/EPP3314
EPP3744-0041 | EtherCAT Box | EtherCAT P Box, industrial housing, 6 digital inputs 24 V DC, 10 μs, 2 digital outputs, 24 V DC, IMAX = 0.5 A, 4 pressure inputs 0…1 bar, pressure measurement: 6 mm fitting, 4 x M8 | 288.8 | 209.6688 | EtherCAT P Box (industrial housing) | Special functions | EtherCAT P | Main catalog 2017 | 532 | Fieldbus Components 01¦2017 | 35 |  |  | http://www.beckhoff.com/EPP3744
EPP3744-1041 | EtherCAT Box | EtherCAT P Box, industrial housing, 6 digital inputs 24 V DC,10 µs, 2 digital outputs, 24 V DC, IMAX = 0.5 A, 4 pressure inputs 0…7 bar, pressure measurement: 6 mm fitting, 4 x M8 | 288.8 | 209.6688 | EtherCAT P Box (industrial housing) | Special functions | EtherCAT P | Main catalog 2017 | 532 | Fieldbus Components 01¦2017 | 35 |  |  | http://www.beckhoff.com/EPP3744-1041
EPP4174-0002 | EtherCAT Box | EtherCAT P Box, industrial housing, 4 analog outputs ±10 V or 0/4…20 mA, parameterisable, 16 bit, 4 x M12; I/O connection with connector: M12, screw-type | 240 | 174.24 | EtherCAT P Box (industrial housing) | Analog output | EtherCAT P | Main catalog 2017 | 533 | Fieldbus Components 01¦2017 | 35 |  |  | http://www.beckhoff.com/EPP4174
EPP4374-0002 | EtherCAT Box | EtherCAT P Box, industrial housing, 2 analog inputs + 2 analog outputs ±10 V or 0/4…20 mA, parameterisable, 16 bit, 4 x M12 | 260 | 188.76 | EtherCAT P Box (industrial housing) | Analog output | EtherCAT P | Main catalog 2017 | 533 | Fieldbus Components 01¦2017 | 35 |  |  | http://www.beckhoff.com/EPP4374
EPP5101-0002 | EtherCAT Box | EtherCAT P Box, industrial housing, incremental encoder interface, differential input, 5 V, 1 x M12 | 234 | 169.884 | EtherCAT P Box (industrial housing) | Special functions | EtherCAT P | Main catalog 2017 | 534 | Fieldbus Components 01¦2017 | 35 |  |  | http://www.beckhoff.com/EPP5101
EPP5101-0011 | EtherCAT Box | EtherCAT P Box, industrial housing, incremental encoder interface, differential input, 5 V, D-sub, 15-pin | 234 | 169.884 | EtherCAT P Box (industrial housing) | Special functions | EtherCAT P | Main catalog 2017 | 535 | Fieldbus Components 01¦2017 | 35 |  |  | http://www.beckhoff.com/EPP5101
EPP5101-1002 | EtherCAT Box | EtherCAT P Box, industrial housing, incremental encoder interface, differential input, 24 V DC sensor supply, 1 x M12 | 234 | 169.884 | EtherCAT P Box (industrial housing) | Special functions | EtherCAT P | Main catalog 2017 | 535 | Fieldbus Components 01¦2017 | 35 |  |  | http://www.beckhoff.com/EPP5101
EPP5151-0002 | EtherCAT Box | EtherCAT P Box, industrial housing, incremental encoder interface, 24 V DC input, 1 x M12 | 234 | 169.884 | EtherCAT P Box (industrial housing) | Special functions | EtherCAT P | Main catalog 2017 | 535 | Fieldbus Components 01¦2017 | 35 |  |  | http://www.beckhoff.com/EPP5151
EPP6001-0002 | EtherCAT Box | EtherCAT P Box, industrial housing, 1 serial interface RS232, RS422/RS485, 4 x M12 | 230 | 166.98 | EtherCAT P Box (industrial housing) | Special functions | EtherCAT P | Main catalog 2017 | 536 | Fieldbus Components 01¦2017 | 35 |  |  | http://www.beckhoff.com/EPP6001
EPP6002-0002 | EtherCAT Box | EtherCAT P Box, industrial housing, 2 serial interfaces RS232, RS422/RS485, 4 x M12; I/O connection with connector: M12, screw-type | 260 | 188.76 | EtherCAT P Box (industrial housing) | Special functions | EtherCAT P | Main catalog 2017 | 536 | Fieldbus Components 01¦2017 | 35 |  |  | http://www.beckhoff.com/EPP6002
EPP6228-0022 | EtherCAT Box | EtherCAT P Box, industrial housing, 8-channel IO-Link master, IP 67 | 313 | 227.238 | EtherCAT Box (industrial housing) | Special functions | EtherCAT P | News catalog 01¦2017 | 52 | Fieldbus Components 01¦2017 | 35 | For availability status see Beckhoff website at: www.beckhoff.com |  | http://www.beckhoff.com/EPP6228
EPP7041-1002 | EtherCAT Box | EtherCAT P Box, industrial housing, stepper motor module, 50 V DC, 1.5 A, with incremental encoder, 2 digital inputs, 1 digital output, 4 x M12 | 270 | 196.02 | EtherCAT P Box (industrial housing) | Special functions | EtherCAT P | Main catalog 2017 | 537 | Fieldbus Components 01¦2017 | 35 |  |  | http://www.beckhoff.com/EPP7041-1002
EPP7041-3002 | EtherCAT Box | EtherCAT P Box, industrial housing, stepper motor module 50 V DC, 5 A, 2 phases, with incremental encoder, 2 digital inputs 24 V DC, 1 digital output 24 V DC, for high speed applications, 4 x M12 | 270 | 196.02 | EtherCAT P Box (industrial housing) | Special functions | EtherCAT P | Main catalog 2017 | 537 | Fieldbus Components 01¦2017 | 35 |  |  | http://www.beckhoff.com/EPP7041-3002
EPP7342-0002 | EtherCAT Box | EtherCAT P Box, industrial housing, 2-channel DC motor output stage 50 V DC, 3.5 A, EtherCAT P Box, IP 67, 4 x M12 | 270 | 196.02 | EtherCAT P Box (industrial housing) | Special functions | EtherCAT P | Main catalog 2017 | 538 | Fieldbus Components 01¦2017 | 35 |  |  | http://www.beckhoff.com/EPP7342
EPP9001-0060 | EtherCAT Box | EtherCAT P Box, industrial housing, EtherCAT P/EtherCAT, ECP/EC connector with power transmission | on request | on request | EtherCAT P Box (industrial housing) | System | EtherCAT P | Main catalog 2017 | 541 | Fieldbus Components 01¦2017 | 36 | For availability status see Beckhoff website at: www.beckhoff.com |  | http://www.beckhoff.com/EPP9001-0060
EPP9022-0060 | EtherCAT Box | EtherCAT P Box, industrial housing, 2 x diagnostics (US, UP) | on request | on request | EtherCAT P Box (industrial housing) | System | EtherCAT P | Main catalog 2017 | 541 | Fieldbus Components 01¦2017 | 36 | For availability status see Beckhoff website at: www.beckhoff.com |  | http://www.beckhoff.com/EPP9022-0060
ER1008-0001 | EtherCAT Box | EtherCAT Box, zinc die-cast housing, 8 digital inputs, 24 V DC, 3.0 ms, 8 x M8; I/O connection with connector: M8, screw-type | 137 | 99.462 | EtherCAT Box (zinc die-cast housing) | Digital input | EtherCAT | Main catalog 2017 | 470 | Fieldbus Components 01¦2017 | 36 | For availability status see Beckhoff website at: www.beckhoff.com |  | http://www.beckhoff.com/ER1008
ER1008-0002 | EtherCAT Box | EtherCAT Box, zinc die-cast housing, 8 digital inputs, 24 V DC, 3.0 ms, 4 x M12; I/O connection with connector: M12, screw-type | 137 | 99.462 | EtherCAT Box (zinc die-cast housing) | Digital input | EtherCAT | Main catalog 2017 | 471 | Fieldbus Components 01¦2017 | 36 |  |  | http://www.beckhoff.com/ER1008
ER1008-0022 | EtherCAT Box | EtherCAT Box, zinc die-cast housing, 8 digital inputs, 24 V DC, 3.0 ms, 1 input per M12 plug, 8 x M12; I/O connection with connector: M12, screw-type | 175.75 | 127.5945 | EtherCAT Box (zinc die-cast housing) | Digital input | EtherCAT | Main catalog 2017 | 471 | Fieldbus Components 01¦2017 | 36 |  |  | http://www.beckhoff.com/ER1008-0022
ER1018-0001 | EtherCAT Box | EtherCAT Box, zinc die-cast housing, 8 digital inputs, 24 V DC, 10 µs, 8 x M8; I/O connection with connector: M8, screw-type | 137 | 99.462 | EtherCAT Box (zinc die-cast housing) | Digital input | EtherCAT | Main catalog 2017 | 470 | Fieldbus Components 01¦2017 | 36 |  |  | http://www.beckhoff.com/ER1008
ER1018-0002 | EtherCAT Box | EtherCAT Box, zinc die-cast housing, 8 digital inputs, 24 V DC, 10 µs, 4 x M12; I/O connection with connector: M12, screw-type | 137 | 99.462 | EtherCAT Box (zinc die-cast housing) | Digital input | EtherCAT | Main catalog 2017 | 471 | Fieldbus Components 01¦2017 | 36 |  |  | http://www.beckhoff.com/ER1008
ER1098-0001 | EtherCAT Box | EtherCAT Box, zinc die-cast housing, 8 digital inputs, 24 V DC, 10 µs, negative switching, 8 x M8; I/O connection with connector: M8, screw-type | 137 | 99.462 | EtherCAT Box (zinc die-cast housing) | Digital input | EtherCAT | Main catalog 2017 | 471 | Fieldbus Components 01¦2017 | 36 |  |  | http://www.beckhoff.com/ER1098
ER1258-0001 | EtherCAT Box | EtherCAT Box, zinc die-cast housing, 8 digital inputs, 24 V DC, 10 µs, with 2 timestamps, 8 x M8 | 170 | 123.42 | EtherCAT Box (zinc die-cast housing) | Digital input | EtherCAT | Main catalog 2017 | 475 | Fieldbus Components 01¦2017 | 36 |  |  | http://www.beckhoff.com/ER1258
ER1258-0002 | EtherCAT Box | EtherCAT Box, zinc die-cast housing, 8 digital inputs, 24 V DC, 10 µs, with 2 timestamps, 4 x M12 | 170 | 123.42 | EtherCAT Box (zinc die-cast housing) | Digital input | EtherCAT | Main catalog 2017 | 475 | Fieldbus Components 01¦2017 | 36 |  |  | http://www.beckhoff.com/ER1258
ER1518-0002 | EtherCAT Box | EtherCAT Box, zinc die-cast housing, 2 up/down couters 24 V DC, 32 bit, 1 kHz, 8 digital inputs 24 V DC, adjustable filters 0…100 ms, 4 x M12 | 177 | 128.502 | EtherCAT Box (zinc die-cast housing) | Digital input | EtherCAT | Main catalog 2017 | 472 | Fieldbus Components 01¦2017 | 36 | For availability status see Beckhoff website at: www.beckhoff.com |  | http://www.beckhoff.com/ER1518
ER1809-0021 | EtherCAT Box | EtherCAT Box, zinc die-cast housing, 16 digital inputs, 24 V DC, 3.0 ms, 16 x M8 | 210.5 | 152.823 | EtherCAT Box (zinc die-cast housing) | Digital input | EtherCAT | Main catalog 2017 | 474 | Fieldbus Components 01¦2017 | 36 | For availability status see Beckhoff website at: www.beckhoff.com |  | http://www.beckhoff.com/ER1809
ER1809-0022 | EtherCAT Box | EtherCAT Box, zinc die-cast housing, 16 digital inputs, 24 V DC, 3.0 ms, 8 x M12 | 210.5 | 152.823 | EtherCAT Box (zinc die-cast housing) | Digital input | EtherCAT | Main catalog 2017 | 474 | Fieldbus Components 01¦2017 | 36 | For availability status see Beckhoff website at: www.beckhoff.com |  | http://www.beckhoff.com/ER1809
ER1819-0021 | EtherCAT Box | EtherCAT Box, zinc die-cast housing, 16 digital inputs, 24 V DC, 10 µs, 16 x M8 | 210.5 | 152.823 | EtherCAT Box (zinc die-cast housing) | Digital input | EtherCAT | Main catalog 2017 | 474 | Fieldbus Components 01¦2017 | 36 | For availability status see Beckhoff website at: www.beckhoff.com |  | http://www.beckhoff.com/ER1809
ER1819-0022 | EtherCAT Box | EtherCAT Box, zinc die-cast housing, 16 digital inputs, 24 V DC, 10 µs, 8 x M12 | 210.5 | 152.823 | EtherCAT Box (zinc die-cast housing) | Digital input | EtherCAT | Main catalog 2017 | 474 | Fieldbus Components 01¦2017 | 36 | For availability status see Beckhoff website at: www.beckhoff.com |  | http://www.beckhoff.com/ER1809
ER2008-0001 | EtherCAT Box | EtherCAT Box, zinc die-cast housing, 8 digital outputs 24 V DC, IMAX = 0.5 A, 8 x M8 | 147 | 106.722 | EtherCAT Box (zinc die-cast housing) | Digital output | EtherCAT | Main catalog 2017 | 477 | Fieldbus Components 01¦2017 | 36 |  |  | http://www.beckhoff.com/ER2008
ER2008-0002 | EtherCAT Box | EtherCAT Box, zinc die-cast housing, 8 digital outputs 24 V DC, IMAX = 0.5 A, 4 x M12 | 147 | 106.722 | EtherCAT Box (zinc die-cast housing) | Digital output | EtherCAT | Main catalog 2017 | 477 | Fieldbus Components 01¦2017 | 36 |  |  | http://www.beckhoff.com/ER2008
ER2008-0022 | EtherCAT Box | EtherCAT Box, zinc die-cast housing, 8 digital outputs, 24 V DC, IMAX = 0.5 A (∑ 4 A), 1 output per M12 plug, 8 x M12; I/O connection with connector: M12, screw-type | 189.75 | 137.7585 | EtherCAT Box (zinc die-cast housing) | Digital output | EtherCAT | Main catalog 2017 | 481 | Fieldbus Components 01¦2017 | 36 | For availability status see Beckhoff website at: www.beckhoff.com |  | http://www.beckhoff.com/ER2008-0022
ER2028-0001 | EtherCAT Box | EtherCAT Box, zinc die-cast housing, 8 digital outputs 24 V DC, IMAX = 2 A (∑ 4 A), 8 x M8 | 163 | 118.338 | EtherCAT Box (zinc die-cast housing) | Digital output | EtherCAT | Main catalog 2017 | 478 | Fieldbus Components 01¦2017 | 36 |  |  | http://www.beckhoff.com/ER2028
ER2028-0002 | EtherCAT Box | EtherCAT Box, zinc die-cast housing, 8 digital outputs 24 V DC, IMAX = 2 A (∑ 4 A), 4 x M12 | 163 | 118.338 | EtherCAT Box (zinc die-cast housing) | Digital output | EtherCAT | Main catalog 2017 | 478 | Fieldbus Components 01¦2017 | 36 |  |  | http://www.beckhoff.com/ER2028
ER2028-1032 | EtherCAT Box | EtherCAT Box, zinc die-cast housing, 8 digital outputs, 24 V DC, IMAX = 2.8 A (∑ 16 A), 1 output per M12 plug, EtherCAT M12, 8 x M12; I/O connection with connector: M12, screw-type | 235 | 170.61 | EtherCAT Box (zinc die-cast housing) | Digital output | EtherCAT | Main catalog 2017 | 479 | Fieldbus Components 01¦2017 | 36 | For availability status see Beckhoff website at: www.beckhoff.com |  | http://www.beckhoff.com/ER2028-1032
ER2038-0001 | EtherCAT Box | EtherCAT Box, zinc die-cast housing, 8 digital outputs 24 V DC, IMAX = 2 A (∑ 4 A), with diagnostics, 8 x M8 | 173 | 125.598 | EtherCAT Box (zinc die-cast housing) | Digital output | EtherCAT | Main catalog 2017 | 480 | Fieldbus Components 01¦2017 | 36 |  |  | http://www.beckhoff.com/ER2038
ER2038-0002 | EtherCAT Box | EtherCAT Box, zinc die-cast housing, 8 digital outputs 24 V DC, IMAX = 2 A (∑ 4 A), with diagnostics, 4 x M12 | 173 | 125.598 | EtherCAT Box (zinc die-cast housing) | Digital output | EtherCAT | Main catalog 2017 | 481 | Fieldbus Components 01¦2017 | 36 |  |  | http://www.beckhoff.com/ER2038
ER2308-0001 | EtherCAT Box | EtherCAT Box, zinc die-cast housing, 4 digital inputs 24 V DC, 3.0 ms, 4 digital outputs 24 V DC, IMAX = 0.5 A, 8 x M8 | 142 | 103.092 | EtherCAT Box (zinc die-cast housing) | Digital combi | EtherCAT | Main catalog 2017 | 484 | Fieldbus Components 01¦2017 | 37 |  |  | http://www.beckhoff.com/ER2308
ER2308-0002 | EtherCAT Box | EtherCAT Box, zinc die-cast housing, 4 digital inputs 24 V DC, 3.0 ms, 4 digital outputs 24 V DC, IMAX = 0.5 A, 4 x M12 | 142 | 103.092 | EtherCAT Box (zinc die-cast housing) | Digital combi | EtherCAT | Main catalog 2017 | 485 | Fieldbus Components 01¦2017 | 37 |  |  | http://www.beckhoff.com/ER2308
ER2318-0001 | EtherCAT Box | EtherCAT Box, zinc die-cast housing, 4 digital inputs 24 V DC, 10 µs, 4 digital outputs 24 V DC, IMAX = 0.5 A, 8 x M8 | 142 | 103.092 | EtherCAT Box (zinc die-cast housing) | Digital combi | EtherCAT | Main catalog 2017 | 484 | Fieldbus Components 01¦2017 | 37 |  |  | http://www.beckhoff.com/ER2308
ER2318-0002 | EtherCAT Box | EtherCAT Box, zinc die-cast housing, 4 digital inputs 24 V DC, 10 µs, 4 digital outputs 24 V DC, IMAX = 0.5 A, 4 x M12 | 142 | 103.092 | EtherCAT Box (zinc die-cast housing) | Digital combi | EtherCAT | Main catalog 2017 | 485 | Fieldbus Components 01¦2017 | 37 |  |  | http://www.beckhoff.com/ER2308
ER2328-0001 | EtherCAT Box | EtherCAT Box, zinc die-cast housing, 4 digital inputs 24 V DC, 3.0 ms, 4 digital outputs 24 V DC, IMAX = 2 A (∑ 4 A), 8 x M8 | 150 | 108.9 | EtherCAT Box (zinc die-cast housing) | Digital combi | EtherCAT | Main catalog 2017 | 487 | Fieldbus Components 01¦2017 | 37 |  |  | http://www.beckhoff.com/ER2328
ER2328-0002 | EtherCAT Box | EtherCAT Box, zinc die-cast housing, 4 digital inputs 24 V DC, 3.0 ms, 4 digital outputs 24 V DC, IMAX = 2 A (∑ 4 A), 4 x M12 | 150 | 108.9 | EtherCAT Box (zinc die-cast housing) | Digital combi | EtherCAT | Main catalog 2017 | 487 | Fieldbus Components 01¦2017 | 37 |  |  | http://www.beckhoff.com/ER2328
ER2338-0001 | EtherCAT Box | EtherCAT Box, zinc die-cast housing, 8 digital inputs 24 V DC, 10 µs, or output 24 V DC, IMAX = 0.5 A, freely configurable, 8 x M8 | 153 | 111.078 | EtherCAT Box (zinc die-cast housing) | Digital combi | EtherCAT | Main catalog 2017 | 486 | Fieldbus Components 01¦2017 | 37 |  |  | http://www.beckhoff.com/ER2338
ER2338-0002 | EtherCAT Box | EtherCAT Box, zinc die-cast housing, 8 digital inputs 24 V DC, 10 µs, or output 24 V DC, IMAX = 0.5 A, freely configurable, 4 x M12 | 153 | 111.078 | EtherCAT Box (zinc die-cast housing) | Digital combi | EtherCAT | Main catalog 2017 | 487 | Fieldbus Components 01¦2017 | 37 |  |  | http://www.beckhoff.com/ER2338
ER2338-1001 | EtherCAT Box | EtherCAT Box, zinc die-cast housing, 8 digital inputs, 24 V DC, 3 ms, or outputs 24 V DC, IMAX = 0.5 A, freely configurable, 8 x M8 | 153 | 111.078 | EtherCAT Box (zinc die-cast housing) | Digital combi | EtherCAT | Main catalog 2017 | 487 |  |  |  |  | http://www.beckhoff.com/ER2338
ER2338-1002 | EtherCAT Box | EtherCAT Box, zinc die-cast housing, 8 digital inputs, 24 V DC, 3 ms, or outputs 24 V DC, IMAX = 0.5 A, freely configurable, 4 x M12 | 153 | 111.078 | EtherCAT Box (zinc die-cast housing) | Digital combi | EtherCAT | Main catalog 2017 | 487 | Fieldbus Components 01¦2017 | 37 |  |  | http://www.beckhoff.com/ER2338
ER2339-0021 | EtherCAT Box | EtherCAT Box, zinc die-cast housing, 16 digital inputs 24 V DC, 3.0 ms, or output 24 V DC, IMAX = 0.5 A (∑ 4 A), freely configurable, 16 x M8 | 239.5 | 173.877 | EtherCAT Box (zinc die-cast housing) | Digital combi | EtherCAT | Main catalog 2017 | 488 | Fieldbus Components 01¦2017 | 37 |  |  | http://www.beckhoff.com/ER2339
ER2339-0022 | EtherCAT Box | EtherCAT Box, zinc die-cast housing, 16 digital inputs 24 V DC, 3.0 ms, or output 24 V DC, IMAX = 0.5 A (∑ 4 A), freely configurable, 8 x M12 | 239.5 | 173.877 | EtherCAT Box (zinc die-cast housing) | Digital combi | EtherCAT | Main catalog 2017 | 489 | Fieldbus Components 01¦2017 | 37 |  |  | http://www.beckhoff.com/ER2339
ER2349-0021 | EtherCAT Box | EtherCAT Box, zinc die-cast housing, 16 digital inputs 24 V DC, 10 µs, or output 24 V DC, IMAX = 0.5 A (∑ 4 A), freely configurable, 16 x M8 | 239.5 | 173.877 | EtherCAT Box (zinc die-cast housing) | Digital combi | EtherCAT | Main catalog 2017 | 489 | Fieldbus Components 01¦2017 | 37 | For availability status see Beckhoff website at: www.beckhoff.com |  | http://www.beckhoff.com/ER2349
ER2349-0022 | EtherCAT Box | EtherCAT Box, zinc die-cast housing, 16 digital inputs 24 V DC, 10 µs, or output 24 V DC, IMAX = 0.5 A (∑ 4 A), freely configurable, 8 x M12 | 239.5 | 173.877 | EtherCAT Box (zinc die-cast housing) | Digital combi | EtherCAT | Main catalog 2017 | 489 | Fieldbus Components 01¦2017 | 37 | For availability status see Beckhoff website at: www.beckhoff.com |  | http://www.beckhoff.com/ER2349
ER2624-0002 | EtherCAT Box | EtherCAT Box, zinc die-cast housing, 4-channel relay output 25 V AC/30 V DC, 0.5 A AC/2 A DC, potential-free make contacts, 4 x M12 | 137 | 99.462 | EtherCAT Box (zinc die-cast housing) | Digital output | EtherCAT | Main catalog 2017 | 483 | Fieldbus Components 01¦2017 | 37 | For availability status see Beckhoff website at: www.beckhoff.com |  | http://www.beckhoff.com/ER2624
ER2809-0021 | EtherCAT Box | EtherCAT Box, zinc die-cast housing, 16 digital outputs, 24 V DC, IMAX = 0.5 A (∑ 4 A), 16 x M8 | 228.5 | 165.891 | EtherCAT Box (zinc die-cast housing) | Digital output | EtherCAT | Main catalog 2017 | 481 | Fieldbus Components 01¦2017 | 37 | For availability status see Beckhoff website at: www.beckhoff.com |  | http://www.beckhoff.com/ER2809
ER2809-0022 | EtherCAT Box | EtherCAT Box, zinc die-cast housing, 16 digital outputs, 24 V DC, IMAX = 0.5 A (∑ 4 A), 8 x M12 | 228.5 | 165.891 | EtherCAT Box (zinc die-cast housing) | Digital output | EtherCAT | Main catalog 2017 | 481 | Fieldbus Components 01¦2017 | 37 | For availability status see Beckhoff website at: www.beckhoff.com |  | http://www.beckhoff.com/ER2809
ER3174-0002 | EtherCAT Box | EtherCAT Box, zinc die-cast housing, 4 analog differential inputs -10…+10 V or 0/4…20 mA, parameterisable, 16 bit, 4 x M12 | 269 | 195.294 | EtherCAT Box (zinc die-cast housing) | Analog input | EtherCAT | Main catalog 2017 | 491 | Fieldbus Components 01¦2017 | 37 |  |  | http://www.beckhoff.com/ER3174
ER3184-0002 | EtherCAT Box | EtherCAT Box, zinc die-cast housing, 4 analog single ended inputs -10…+10 V or 0/4…20 mA, parameterisable, 16 bit, 4 x M12 | 269 | 195.294 | EtherCAT Box (zinc die-cast housing) | Analog input | EtherCAT | Main catalog 2017 | 491 | Fieldbus Components 01¦2017 | 37 |  |  | http://www.beckhoff.com/ER3184
ER3184-1002 | EtherCAT Box | EtherCAT Box, zinc die-cast housing, 4 analog single ended inputs -10…+10 V or 0/4…20 mA, parameterisable, 16 bit, 4 x M12 | 269 | 195.294 | EtherCAT Box (zinc die-cast housing) | Analog input | EtherCAT | Main catalog 2017 | 491 | Fieldbus Components 01¦2017 | 37 |  |  | http://www.beckhoff.com/ER3184
ER3204-0002 | EtherCAT Box | EtherCAT Box, zinc die-cast housing, 4 analog inputs for resistance sensors (RTD), PT100…1000, Ni100, 16 bit, 4 x M12 | 265 | 192.39 | EtherCAT Box (zinc die-cast housing) | Analog input | EtherCAT | Main catalog 2017 | 492 | Fieldbus Components 01¦2017 | 37 |  |  | http://www.beckhoff.com/ER3204
ER3314-0002 | EtherCAT Box | EtherCAT Box, zinc die-cast housing, 4 analog inputs for thermocouples, type J,K,L…U, 16 bit, 4 x M12 | 265 | 192.39 | EtherCAT Box (zinc die-cast housing) | Analog input | EtherCAT | Main catalog 2017 | 493 | Fieldbus Components 01¦2017 | 37 |  |  | http://www.beckhoff.com/ER3314
ER4174-0002 | EtherCAT Box | EtherCAT Box, zinc die-cast housing, 4 analog outputs -10…+10 V or 0/4…20 mA, parameterisable, 16 bit, 4 x M12 | 275 | 199.65 | EtherCAT Box (zinc die-cast housing) | Analog output | EtherCAT | Main catalog 2017 | 496 | Fieldbus Components 01¦2017 | 37 |  |  | http://www.beckhoff.com/ER4174
ER4374-0002 | EtherCAT Box | EtherCAT Box, zinc die-cast housing, 2 analog inputs -10…+10 V or 0/4…20 mA, 2 analog outputs -10…+10 V or 0/4…20 mA, parameterisable, 16 bit, 4 x M12 | 295 | 214.17 | EtherCAT Box (zinc die-cast housing) | Analog combi | EtherCAT | Main catalog 2017 | 496 | Fieldbus Components 01¦2017 | 37 |  |  | http://www.beckhoff.com/ER4374
ER5101-0002 | EtherCAT Box | EtherCAT Box, zinc die-cast housing, incremental encoder interface, 32 or 16 bits, binary, differential input, 5 V, 1 x M12 | 269 | 195.294 | EtherCAT Box (zinc die-cast housing) | Special functions | EtherCAT | Main catalog 2017 | 498 | Fieldbus Components 01¦2017 | 38 | For availability status see Beckhoff website at: www.beckhoff.com |  | http://www.beckhoff.com/ER5101
ER5101-1002 | EtherCAT Box | EtherCAT Box, zinc die-cast housing, incremental encoder interface, differential input 5 V DC, 24 V DC sensor supply, 1 x M12 | 269 | 195.294 | EtherCAT Box (zinc die-cast housing) | Special functions | EtherCAT | Main catalog 2017 | 499 | Fieldbus Components 01¦2017 | 38 | For availability status see Beckhoff website at: www.beckhoff.com |  | http://www.beckhoff.com/ER5101
ER5151-0002 | EtherCAT Box | EtherCAT Box, zinc die-cast housing, incremental encoder interface, 32 or 16 bits, binary, 24 V DC input, 1 x M12 | 269 | 195.294 | EtherCAT Box (zinc die-cast housing) | Special functions | EtherCAT | Main catalog 2017 | 499 | Fieldbus Components 01¦2017 | 38 |  |  | http://www.beckhoff.com/ER5151
ER6001-0002 | EtherCAT Box | EtherCAT Box, zinc die-cast housing, 1 serial interface RS232, RS422/RS485, 5 V DC, 1A, 4 x M12 | 265 | 192.39 | EtherCAT Box (zinc die-cast housing) | Special functions | EtherCAT | Main catalog 2017 | 500 | Fieldbus Components 01¦2017 | 38 | For availability status see Beckhoff website at: www.beckhoff.com |  | http://www.beckhoff.com/ER6001
ER6002-0002 | EtherCAT Box | EtherCAT Box, zinc die-cast housing, 2 serial interface RS232, RS422/RS485, 4 x M12 | 295 | 214.17 | EtherCAT Box (zinc die-cast housing) | Special functions | EtherCAT | Main catalog 2017 | 500 | Fieldbus Components 01¦2017 | 38 | For availability status see Beckhoff website at: www.beckhoff.com |  | http://www.beckhoff.com/ER6002
ER7041-0002 | EtherCAT Box | EtherCAT Box, zinc die-cast housing, Stepper Motor module 50 V DC, 5 A, 2 phases, with incremental encoder, 2 digital inputs 24 V DC, 1 digital output 24 V DC, 4 x M12 | 305 | 221.43 | EtherCAT Box (zinc die-cast housing) | Special functions | EtherCAT | Main catalog 2017 | 502 | Fieldbus Components 01¦2017 | 38 |  |  | http://www.beckhoff.com/ER7041
ER7041-1002 | EtherCAT Box | EtherCAT Box, zinc die-cast housing, Stepper Motor module 50 V DC, 1.5 A, 2 phases, with incremental encoder, 2 digital inputs 24 V DC, 1 digital output 24 V DC, 4 x M12 | 305 | 221.43 | EtherCAT Box (zinc die-cast housing) | Special functions | EtherCAT | Main catalog 2017 | 502 | Fieldbus Components 01¦2017 | 38 |  |  | http://www.beckhoff.com/ER7041-1002
ER7041-2002 | EtherCAT Box | EtherCAT Box, zinc die-cast housing, Stepper Motor module 50 V DC, 5 A, 2 phases, with incremental encoder, 2 digital inputs 24 V DC, 1 digital output 24 V DC, motor connection via plug, 4 x M12 | 305 | 221.43 | EtherCAT Box (zinc die-cast housing) | Special functions | EtherCAT | Main catalog 2017 | 502 | Fieldbus Components 01¦2017 | 38 | For availability status see Beckhoff website at: www.beckhoff.com |  | http://www.beckhoff.com/ER7041-2002
ER7041-3002 | EtherCAT Box | EtherCAT Box, zinc die-cast housing, Stepper Motor module 50 V DC, 5 A, 2 phases, with incremental encoder, 2 digital inputs 24 V DC, 1 digital output 24 V DC, for high speed applications, 4 x M12 | 305 | 221.43 | EtherCAT Box (zinc die-cast housing) | Special functions | EtherCAT | Main catalog 2017 | 502 | Fieldbus Components 01¦2017 | 38 | For availability status see Beckhoff website at: www.beckhoff.com |  | http://www.beckhoff.com/ER7041-3002
ER7342-0002 | EtherCAT Box | EtherCAT Box, zinc die-cast housing, 2-channel DC motor output stage 50 V DC, 3.5 A, 4 x M12 | 305 | 221.43 | EtherCAT Box (zinc die-cast housing) | Special functions | EtherCAT | Main catalog 2017 | 504 | Fieldbus Components 01¦2017 | 38 |  |  | http://www.beckhoff.com/ER7342
ER8309-1022 | EtherCAT Box | EtherCAT Box, zinc die-cast housing, multi-functional I/O box, analog/digital/tacho/PWMi, 8 x M12 | 503 | 365.178 | EtherCAT Box (zinc die-cast housing) | Special functions | EtherCAT | Main catalog 2017 | 505 | Fieldbus Components 01¦2017 | 38 |  |  | http://www.beckhoff.com/ER8309
EQ1008-0002 | EtherCAT Box | EtherCAT Box, stainless steel housing, 8 digital inputs, 24 V DC, filter 3.0 ms, 4 x M12; I/O connection with connector: M12, screw-type | 235 | 170.61 | EtherCAT Box (stainless steel housing) | Digital input | EtherCAT | Main catalog 2017 | 544 | Fieldbus Components 01¦2017 | 39 |  |  | http://www.beckhoff.com/EQ1008
EQ1809-0022 | EtherCAT Box | EtherCAT Box, stainless steel housing, 16 digital inputs, 24 V DC, filter 3.0 ms, 8 x M12; I/O connection with connector: M12, screw-type | 280 | 203.28 | EtherCAT Box (stainless steel housing) | Digital input | EtherCAT | Main catalog 2017 | 544 | Fieldbus Components 01¦2017 | 39 |  |  | http://www.beckhoff.com/EQ1809
EQ2008-0002 | EtherCAT Box | EtherCAT Box, stainless steel housing, 8 digital outputs 24 V DC, IMAX = 0.5 A (∑ 4 A), 4 x M12; I/O connection with connector: M12, screw-type | 235 | 170.61 | EtherCAT Box (stainless steel housing) | Digital output | EtherCAT | Main catalog 2017 | 545 | Fieldbus Components 01¦2017 | 39 |  |  | http://www.beckhoff.com/EQ2008
EQ2339-0022 | EtherCAT Box | EtherCAT Box, stainless steel housing, 16-channel digital input 24 V DC, 3.0 ms, or output 24 V DC, IMAX = 0.5 A (∑ 4 A), 8 x M12 | 295 | 214.17 | EtherCAT Box (stainless steel housing) | Digital combi | EtherCAT | Main catalog 2017 | 546 | Fieldbus Components 01¦2017 | 39 |  |  | http://www.beckhoff.com/EQ2339
EQ2809-0022 | EtherCAT Box | EtherCAT Box, stainless steel housing, 16 digital outputs 24 V DC, IMAX = 0.5 A (∑ 4 A), 8 x M12; I/O connection with connector: M12, screw-type | 280 | 203.28 | EtherCAT Box (stainless steel housing) | Digital output | EtherCAT | Main catalog 2017 | 545 | Fieldbus Components 01¦2017 | 39 |  |  | http://www.beckhoff.com/EQ2809
EQ3174-0002 | EtherCAT Box | EtherCAT Box, stainless steel housing, 4-channel analog differential input -10…+10 V or 0/4…20 mA, parameterisable, 16 bit, 4 x M12 | 377 | 273.702 | EtherCAT Box (stainless steel housing) | Analog input | EtherCAT | Main catalog 2017 | 548 | Fieldbus Components 01¦2017 | 39 |  |  | http://www.beckhoff.com/EQ3174
EQ3204-0002 | EtherCAT Box | EtherCAT Box, stainless steel housing, 4 analog inputs for resistance sensors (RTD), PT100…1000, Ni100, 16 bit, 4 x M12 | 377 | 273.702 | EtherCAT Box (stainless steel housing) | Analog input | EtherCAT | Main catalog 2017 | 549 | Fieldbus Components 01¦2017 | 39 |  |  | http://www.beckhoff.com/EQ3204
EQ3314-0002 | EtherCAT Box | EtherCAT Box, stainless steel housing, 4 analog inputs for thermocouples, type J,K,L…U, 16 bit, 4 x M12 | 377 | 273.702 | EtherCAT Box (stainless steel housing) | Analog input | EtherCAT | Main catalog 2017 | 549 | Fieldbus Components 01¦2017 | 39 |  |  | http://www.beckhoff.com/EQ3314
EJ1008 | EtherCAT plug-in modules | EtherCAT plug-in module, 8-channel digital input 24 V DC, 3.0 ms | 30.8 | 22.3608 | EtherCAT plug-in modules | Digital input | E-bus | Main catalog 2017 | 558 | Fieldbus Components 01¦2017 | 41 |  |  | http://www.beckhoff.com/EJ1008
EJ1100 | EtherCAT plug-in modules | EtherCAT plug-in module, EtherCAT Coupler for EtherCAT plug-in modules (EJxxxx) | 83 | 60.258 | Coupler |  | EtherCAT | Main catalog 2017 | 557 | Fieldbus Components 01¦2017 | 41 |  |  | http://www.beckhoff.com/EJ1100
EJ1101-0022 | EtherCAT plug-in modules | EtherCAT plug-in module, EtherCAT Coupler with external connectors, power supply module and optional ID switches | 110 | 79.86 | Coupler |  | EtherCAT | Main catalog 2017 | 557 | Fieldbus Components 01¦2017 | 41 |  |  | http://www.beckhoff.com/EJ1101-0022
EJ1128 | EtherCAT plug-in modules | EtherCAT plug-in module, 8-channel digital input, 5 V DC | 41 | 29.766 | EtherCAT plug-in modules | Digital input | E-bus | Main catalog 2017 | 559 | Fieldbus Components 01¦2017 | 41 | For further information and availability status see Beckhoff website at: www.beckhoff.com/EJxxxx |  | http://www.beckhoff.com/EJ1128
EJ1809 | EtherCAT plug-in modules | EtherCAT plug-in module, 16-channel digital input 24 V DC, 3.0 ms | 51 | 37.026 | EtherCAT plug-in modules | Digital input | E-bus | Main catalog 2017 | 558 | Fieldbus Components 01¦2017 | 41 |  |  | http://www.beckhoff.com/EJ1809
EJ1859 | EtherCAT plug-in modules | EtherCAT plug-in module, 8-channel digital input + 8-channel digital output 24 V DC | 53 | 38.478 | EtherCAT plug-in modules | Digital input | E-bus | Main catalog 2017 | 558 | Fieldbus Components 01¦2017 | 41 |  |  | http://www.beckhoff.com/EJ1859
EJ1889 | EtherCAT plug-in modules | EtherCAT plug-in module, 16-channel digital input 24 V DC, 3.0 ms, 0 V (ground) switching | 51 | 37.026 | EtherCAT plug-in modules | Digital input | E-bus | Main catalog 2017 | 558 | Fieldbus Components 01¦2017 | 41 |  |  | http://www.beckhoff.com/EJ1889
EJ1914 | EtherCAT plug-in modules | EtherCAT plug-in module, 4-channel digital input, TwinSAFE, 24 V DC | on request | on request | EtherCAT plug-in modules | Digital input | E-bus | Main catalog 2017 | 560 | Fieldbus Components 01¦2017 | 41 | For availability status see Beckhoff website at: www.beckhoff.com |  | http://www.beckhoff.com/EJ1914
EJ1918 | EtherCAT plug-in modules | EtherCAT plug-in module, 8-channel digital input, TwinSAFE, 24 V DC | on request | on request | EtherCAT plug-in modules | Digital input | E-bus | Main catalog 2017 | 560 | Fieldbus Components 01¦2017 | 41 | For availability status see Beckhoff website at: www.beckhoff.com |  | http://www.beckhoff.com/EJ1918
EJ1957 | EtherCAT plug-in modules | EtherCAT plug-in module, 8 fail-safe inputs, 4 fail-safe outputs, TwinSAFE, 24 V DC | on request | on request | EtherCAT plug-in modules | Digital input | E-bus | Main catalog 2017 | 560 | Fieldbus Components 01¦2017 | 41 | For availability status see Beckhoff website at: www.beckhoff.com |  | http://www.beckhoff.com/EJ1957
EJ2008 | EtherCAT plug-in modules | EtherCAT plug-in module, 8-channel digital output 24 V DC, 0.5 A | 34.2 | 24.8292 | EtherCAT plug-in modules | Digital output | E-bus | Main catalog 2017 | 561 | Fieldbus Components 01¦2017 | 41 |  |  | http://www.beckhoff.com/EJ2008
EJ2502 | EtherCAT plug-in modules | EtherCAT plug-in module, 2-channel pulse width output 24 V DC, 0.5 A | 108 | 78.408 | EtherCAT plug-in modules | Digital output | E-bus | Main catalog 2017 | 561 | Fieldbus Components 01¦2017 | 41 |  |  | http://www.beckhoff.com/EJ2502
EJ2809 | EtherCAT plug-in modules | EtherCAT plug-in module, 16-channel digital output 24 V DC, 0.5 A | 55 | 39.93 | EtherCAT plug-in modules | Digital output | E-bus | Main catalog 2017 | 561 | Fieldbus Components 01¦2017 | 41 |  |  | http://www.beckhoff.com/EJ2809
EJ2889 | EtherCAT plug-in modules | EtherCAT plug-in module, 16-channel digital output 24 V DC, 0.5 A, 0 V (ground) switching | 55 | 39.93 | EtherCAT plug-in modules | Digital output | E-bus | Main catalog 2017 | 561 | Fieldbus Components 01¦2017 | 41 |  |  | http://www.beckhoff.com/EJ2889
EJ2914 | EtherCAT plug-in modules | EtherCAT plug-in module, 4-channel digital output, TwinSAFE, 24 V DC, 0.5 A | on request | on request | EtherCAT plug-in modules | Digital output | E-bus | Main catalog 2017 | 562 | Fieldbus Components 01¦2017 | 41 | For availability status see Beckhoff website at: www.beckhoff.com |  | http://www.beckhoff.com/EJ2914
EJ2918 | EtherCAT plug-in modules | EtherCAT plug-in module, 8-channel digital output, TwinSAFE, 24 V DC, 0.5 A | on request | on request | EtherCAT plug-in modules | Digital output | E-bus | Main catalog 2017 | 562 | Fieldbus Components 01¦2017 | 41 | For availability status see Beckhoff website at: www.beckhoff.com |  | http://www.beckhoff.com/EJ2918
EJ3004 | EtherCAT plug-in modules | EtherCAT plug-in module, 4-channel analog input -10…+10 V, single-ended, 12 bit | 95 | 68.97 | EtherCAT plug-in modules | Analog input | E-bus | Main catalog 2017 | 563 | Fieldbus Components 01¦2017 | 41 |  |  | http://www.beckhoff.com/EJ3004
EJ3048 | EtherCAT plug-in modules | EtherCAT plug-in module, 8-channel analog input 0…20 mA, single-ended, 12 bit | 140 | 101.64 | EtherCAT plug-in modules | Analog input | E-bus | News catalog 01¦2017 | 59 | Fieldbus Components 01¦2017 | 41 |  |  | http://www.beckhoff.com/EJ3048
EJ3108 | EtherCAT plug-in modules | EtherCAT plug-in module, 8-channel analog input -10…+10 V, 6 x differential input, 2 x single-ended, 16 bit | 172 | 124.872 | EtherCAT plug-in modules | Analog input | E-bus | Main catalog 2017 | 563 | Fieldbus Components 01¦2017 | 41 |  |  | http://www.beckhoff.com/EJ3108
EJ3202 | EtherCAT plug-in modules | EtherCAT plug-in module, 2-channel analog input PT100 (RTD) | 116 | 84.216 | EtherCAT plug-in modules | Analog input | E-bus | Main catalog 2017 | 563 | Fieldbus Components 01¦2017 | 41 |  |  | http://www.beckhoff.com/EJ3202
EJ3214 | EtherCAT plug-in modules | EtherCAT plug-in module, 4-channel analog input PT100 (RTD) | 158 | 114.708 | EtherCAT plug-in modules | Analog input | E-bus | Main catalog 2017 | 563 | Fieldbus Components 01¦2017 | 41 |  |  | http://www.beckhoff.com/EJ3214
EJ4002 | EtherCAT plug-in modules | EtherCAT plug-in module, 2-channel analog output 0…10 V, 12 bit | 92 | 66.792 | EtherCAT plug-in modules | Analog output | E-bus | Main catalog 2017 | 564 | Fieldbus Components 01¦2017 | 41 |  |  | http://www.beckhoff.com/EJ4002
EJ4018 | EtherCAT plug-in modules | EtherCAT plug-in module, 8-channel analog output 0…20 mA, 12 bit | 145 | 105.27 | EtherCAT plug-in modules | Analog output | E-bus | Main catalog 2017 | 564 | Fieldbus Components 01¦2017 | 41 |  |  | http://www.beckhoff.com/EJ4018
EJ4134 | EtherCAT plug-in modules | EtherCAT plug-in module, 4-channel analog output -10…+10 V, 16 bit | 158 | 114.708 | EtherCAT plug-in modules | Analog output | E-bus | Main catalog 2017 | 564 | Fieldbus Components 01¦2017 | 41 |  |  | http://www.beckhoff.com/EJ4134
EJ5002 | EtherCAT plug-in modules | EtherCAT plug-in module, 2-channel SSI encoder interface | 168 | 121.968 | EtherCAT plug-in modules | Special functions | E-bus | Main catalog 2017 | 565 | Fieldbus Components 01¦2017 | 41 | For further information and availability status see Beckhoff website at: www.beckhoff.com/EJxxxx |  | http://www.beckhoff.com/EJ5002
EJ5101 | EtherCAT plug-in modules | EtherCAT plug-in module, 1-channel incremental encoder interface | 165 | 119.79 | EtherCAT plug-in modules | Special functions | E-bus | News catalog 01¦2017 | 62 | Fieldbus Components 01¦2017 | 41 | For further information and availability status see Beckhoff website at: www.beckhoff.com/EJxxxx |  | http://www.beckhoff.com/EJ5101
EJ6910 | EtherCAT plug-in modules | TwinSAFE Logic, safety protocol: TwinSAFE/Safety over EtherCAT | on request | on request | EtherCAT plug-in modules | Special functions | E-bus | Main catalog 2017 | 566 | Fieldbus Components 01¦2017 | 41 | For availability status see Beckhoff website at: www.beckhoff.com |  | http://www.beckhoff.com/EJ6910
EJ7047 | EtherCAT plug-in modules | EtherCAT plug-in module, stepper motor module 50 V DC, 5 A, with incremental encoder, vector control | 210 | 152.46 | EtherCAT plug-in modules | Special functions | E-bus | Main catalog 2017 | 567 | Fieldbus Components 01¦2017 | 41 |  |  | http://www.beckhoff.com/EJ7047
EJ7211-0010 | EtherCAT plug-in modules | EtherCAT plug-in module, servomotor module for OCT, 50 V DC, 4.5 ARMS | 288 | 209.088 | EtherCAT plug-in modules | Special functions | E-bus | Main catalog 2017 | 567 | Fieldbus Components 01¦2017 | 41 |  |  | http://www.beckhoff.com/EJ7211-0010
EJ7342 | EtherCAT plug-in modules | EtherCAT plug-in module, 2-channel DC motor output stage 50 V DC, 3.5 A | 210 | 152.46 | EtherCAT plug-in modules | Special functions | E-bus | Main catalog 2017 | 567 | Fieldbus Components 01¦2017 | 41 |  |  | http://www.beckhoff.com/EJ7342
EJ9001 | EtherCAT plug-in modules | EtherCAT plug-in module, placeholder module | 21.8 | 15.8268 | EtherCAT plug-in modules | System terminal | E-bus | Main catalog 2017 | 568 | Fieldbus Components 01¦2017 | 41 |  |  | http://www.beckhoff.com/EJ9001
EJ9400 | EtherCAT plug-in modules | power supply plug-in module for E-bus, 2.5 A | 45 | 32.67 | EtherCAT plug-in modules | Power supply units | E-bus | Main catalog 2017 | 569 | Fieldbus Components 01¦2017 | 41 |  |  | http://www.beckhoff.com/EJ9400
EJ9404 | EtherCAT plug-in modules | power supply plug-in module for E-bus, 12 A | 98 | 71.148 | EtherCAT plug-in modules | Power supply units | E-bus | Main catalog 2017 | 569 | Fieldbus Components 01¦2017 | 41 |  |  | http://www.beckhoff.com/EJ9404
EJ9505 | EtherCAT plug-in modules | power supply plug-in module 5 V DC | 54.8 | 39.7848 | EtherCAT plug-in modules | Power supply units | E-bus | Main catalog 2017 | 569 | Fieldbus Components 01¦2017 | 41 | For further information and availability status see Beckhoff website at: www.beckhoff.com/EJxxxx |  | http://www.beckhoff.com/EJ9505
EJ9576 | EtherCAT plug-in modules | EtherCAT plug-in module, brake chopper module | 103 | 74.778 | EtherCAT plug-in modules | Special functions | E-bus | Main catalog 2017 | 568 | Fieldbus Components 01¦2017 | 41 |  |  | http://www.beckhoff.com/EJ9576
EL9820 | EtherCAT | EtherCAT evaluation kit with FB1111-0142, ASIC ET1100 | 430 | 312.18 | EtherCAT development products |  |  | Main catalog 2017 | 308 | Fieldbus Components 01¦2017 | 44 |  |  | http://www.beckhoff.com/EL9820
ET1100-0000-0001 | EtherCAT | EtherCAT ASICs, BGA128, 10 x 10 mm, price for 10 pieces (per piece: 15.00 €), packaging: loose | 150 | 108.9 | EtherCAT development products |  |  | Main catalog 2017 | 305 | Fieldbus Components 01¦2017 | 44 |  |  | http://www.beckhoff.com/ET1100
ET1100-0000-0012 | EtherCAT | EtherCAT ASICs, BGA128, 10 x 10 mm, price for 120 pieces (per piece: 9.50 €), packaging: strip | 1140 | 827.64 | EtherCAT development products |  |  | Main catalog 2017 | 305 | Fieldbus Components 01¦2017 | 44 |  |  | http://www.beckhoff.com/ET1100
ET1100-0000-0024 | EtherCAT | EtherCAT ASICs, BGA128, 10 x 10 mm, price for 240 pieces (per piece: 7.00 €), packaging: strip | 1680 | 1219.68 | EtherCAT development products |  |  | Main catalog 2017 | 305 | Fieldbus Components 01¦2017 | 44 |  |  | http://www.beckhoff.com/ET1100
ET1100-0000-0050 | EtherCAT | EtherCAT ASICs, BGA128, 10 x 10 mm, price for 500 pieces (per piece: 6.60 €), packaging: strip | 3300 | 2395.8 | EtherCAT development products |  |  | Main catalog 2017 | 305 | Fieldbus Components 01¦2017 | 44 |  |  | http://www.beckhoff.com/ET1100
ET1100-0000-0100 | EtherCAT | EtherCAT ASICs, BGA128, 10 x 10 mm, price for 1000 pieces (per piece: 6.30 €), packaging: strip | 6300 | 4573.8 | EtherCAT development products |  |  | Main catalog 2017 | 305 | Fieldbus Components 01¦2017 | 44 |  |  | http://www.beckhoff.com/ET1100
ET1100-0000-0250 | EtherCAT | EtherCAT ASICs, BGA128, 10 x 10 mm, price for 2500 pieces (per piece: 5.95 €), packaging: 1 reel | 14875 | 10799.25 | EtherCAT development products |  |  | Main catalog 2017 | 305 | Fieldbus Components 01¦2017 | 44 |  |  | http://www.beckhoff.com/ET1100
ET1100-0000-0500 | EtherCAT | EtherCAT ASICs, BGA128, 10 x 10 mm, price for 5000 pieces (per piece: 5.75 €), packaging: 2 reels | 28750 | 20872.5 | EtherCAT development products |  |  | Main catalog 2017 | 305 | Fieldbus Components 01¦2017 | 44 |  |  | http://www.beckhoff.com/ET1100
ET1100-0000-0750 | EtherCAT | EtherCAT ASICs, BGA128, 10 x 10 mm, price for 7500 pieces (per piece: 5.60 €), packaging: 3 reels | 42000 | 30492 | EtherCAT development products |  |  | Main catalog 2017 | 305 | Fieldbus Components 01¦2017 | 44 |  |  | http://www.beckhoff.com/ET1100
ET1100-0000-1000 | EtherCAT | EtherCAT ASICs, BGA128, 10 x 10 mm, price for 10000 pieces (per piece: 5.50 €), packaging: 4 reels | 55000 | 39930 | EtherCAT development products |  |  | Main catalog 2017 | 305 | Fieldbus Components 01¦2017 | 44 |  |  | http://www.beckhoff.com/ET1100
ET1200-0000-0001 | EtherCAT | EtherCAT ASICs, QFN48, 7 x 7 mm, price for 10 pieces (per piece: 14.50 €), packaging: loose | 145 | 105.27 | EtherCAT development products |  |  | Main catalog 2017 | 305 | Fieldbus Components 01¦2017 | 44 |  |  | http://www.beckhoff.com/ET1200
ET1200-0000-0025 | EtherCAT | EtherCAT ASICs, QFN48, 7 x 7 mm, price for 250 pieces (per piece: 6.50 €), packaging: strip | 1625 | 1179.75 | EtherCAT development products |  |  | Main catalog 2017 | 305 | Fieldbus Components 01¦2017 | 44 |  |  | http://www.beckhoff.com/ET1200
ET1200-0000-0075 | EtherCAT | EtherCAT ASICs, QFN48, 7 x 7 mm, price for 750 pieces (per piece: 5.95 €), packaging: strip | 4462.5 | 3239.775 | EtherCAT development products |  |  | Main catalog 2017 | 305 | Fieldbus Components 01¦2017 | 44 |  |  | http://www.beckhoff.com/ET1200
ET1200-0000-0150 | EtherCAT | EtherCAT ASICs, QFN48, 7 x 7 mm, price for 1500 pieces (per piece: 5.75 €), packaging: strip | 8625 | 6261.75 | EtherCAT development products |  |  | Main catalog 2017 | 305 | Fieldbus Components 01¦2017 | 44 |  |  | http://www.beckhoff.com/ET1200
ET1200-0000-0300 | EtherCAT | EtherCAT ASICs, QFN48, 7 x 7 mm, price for 3000 pieces (per piece: 5.40 €), packaging: 1 reel | 16200 | 11761.2 | EtherCAT development products |  |  | Main catalog 2017 | 305 | Fieldbus Components 01¦2017 | 44 |  |  | http://www.beckhoff.com/ET1200
ET1200-0000-0600 | EtherCAT | EtherCAT ASICs, QFN48, 7 x 7 mm, price for 6000 pieces (per piece: 5.20 €), packaging: 2 reels | 31200 | 22651.2 | EtherCAT development products |  |  | Main catalog 2017 | 305 | Fieldbus Components 01¦2017 | 44 |  |  | http://www.beckhoff.com/ET1200
ET1200-0000-0900 | EtherCAT | EtherCAT ASICs, QFN48, 7 x 7 mm, price for 9000 pieces (per piece: 4.95 €), packaging: 3 reels | 44550 | 32343.3 | EtherCAT development products |  |  | Main catalog 2017 | 305 | Fieldbus Components 01¦2017 | 44 |  |  | http://www.beckhoff.com/ET1200
ET1810 | EtherCAT | Node-locked license for using the EtherCAT IP core on one workstation. The license includes 1 year of maintenance and updates. | 16000 | 11616 | EtherCAT development products |  |  | Main catalog 2017 | 306 | Fieldbus Components 01¦2017 | 44 |  |  | http://www.beckhoff.com/ET1810
ET1810-0010 | EtherCAT | Extension of the node-locked Altera license (ET1810) for one additional workstation | 4000 | 2904 | EtherCAT development products |  |  | Main catalog 2017 | 306 | Fieldbus Components 01¦2017 | 44 |  |  | http://www.beckhoff.com/ET1810
ET1810-0020 | EtherCAT | One-year maintenance extension for node-locked license (ET1810) | 3200 | 2323.2 | EtherCAT development products |  |  | Main catalog 2017 | 306 | Fieldbus Components 01¦2017 | 44 |  |  | http://www.beckhoff.com/ET1810
ET1812 | EtherCAT | Floating buy out license for Altera FPGAs | 24000 | 17424 | EtherCAT development products |  |  | Main catalog 2017 | 306 | Fieldbus Components 01¦2017 | 44 |  |  | http://www.beckhoff.com/ET1810
ET1812-0010 | EtherCAT | Extension of the floating license (ET1812) for one additional workstation | 6000 | 4356 | EtherCAT development products |  |  | Main catalog 2017 | 306 | Fieldbus Components 01¦2017 | 44 |  |  | http://www.beckhoff.com/ET1810
ET1812-0020 | EtherCAT | One-year maintenance extension for floating license (ET1812) | 4800 | 3484.8 | EtherCAT development products |  |  | Main catalog 2017 | 306 | Fieldbus Components 01¦2017 | 44 |  |  | http://www.beckhoff.com/ET1810
ET1815 | EtherCAT | Node-locked license for using the EtherCAT IP core on one workstation. The license includes 1 year of maintenance and updates. | 16000 | 11616 | EtherCAT development products |  |  | Main catalog 2017 | 307 | Fieldbus Components 01¦2017 | 44 |  |  | http://www.beckhoff.com/ET1810
ET1815-0010 | EtherCAT | Extension of the node-locked Xilinx license (ET1815) for one additional workstation | 4000 | 2904 | EtherCAT development products |  |  | Main catalog 2017 | 307 | Fieldbus Components 01¦2017 | 44 |  |  | http://www.beckhoff.com/ET1810
ET1815-0020 | EtherCAT | One-year maintenance extension for node-locked license (ET1815) | 3200 | 2323.2 | EtherCAT development products |  |  | Main catalog 2017 | 307 | Fieldbus Components 01¦2017 | 44 |  |  | http://www.beckhoff.com/ET1810
ET1811 | EtherCAT | One-time kick-off charge for the node-locked quantity-based license for using the freely configurable EtherCAT IP cores on one workstation | 4000 | 2904 | EtherCAT development products |  |  | Main catalog 2017 | 306 | Fieldbus Components 01¦2017 | 44
ET1811-1000 | EtherCAT | Royalty for 1000 devices, ET1811 required | 2000 | 1452 | EtherCAT development products |  |  | Main catalog 2017 | 306 | Fieldbus Components 01¦2017 | 44
ET1811-0020 | EtherCAT | One-year maintenance extension, ET1811 required | 2000 | 1452 | EtherCAT development products |  |  | Main catalog 2017 | 306 | Fieldbus Components 01¦2017 | 44
ET1811-0030 | EtherCAT | System integrator OEM license | 1000 | 726 | EtherCAT development products |  |  | Main catalog 2017 | 306 | Fieldbus Components 01¦2017 | 44
ET1816 | EtherCAT | One-time kick-off charge for the node-locked quantity-based license for using the freely configurable EtherCAT IP cores on one workstation; target hardware: selected Xilinx devices | 4000 | 2904 | EtherCAT development products |  |  | Main catalog 2017 | 307 | Fieldbus Components 01¦2017 | 44
ET1816-1000 | EtherCAT | Royalty for 1000 devices, ET1816 required | 2000 | 1452 | EtherCAT development products |  |  | Main catalog 2017 | 307 | Fieldbus Components 01¦2017 | 44
ET1816-0020 | EtherCAT | One-year maintenance extension, ET1816 required | 2000 | 1452 | EtherCAT development products |  |  | Main catalog 2017 | 307 | Fieldbus Components 01¦2017 | 44
FB1111-0140 | EtherCAT | EtherCAT piggyback controller board with ET1100 and µC interface; can be integrated as EtherCAT interface in devices. | 70 | 50.82 | EtherCAT development products |  |  | Main catalog 2017 | 309 | Fieldbus Components 01¦2017 | 45
FB1111-0141 | EtherCAT | EtherCAT piggyback controller board with ET1100 and SPI interface; can be integrated as EtherCAT interface in devices. | 70 | 50.82 | EtherCAT development products |  |  | Main catalog 2017 | 309 | Fieldbus Components 01¦2017 | 45
FB1111-0142 | EtherCAT | EtherCAT piggyback controller board with ET1100 and digital I/O interface; can be integrated as EtherCAT interface in devices; included in the EL982x evaluation kit. | 70 | 50.82 | EtherCAT development products |  |  | Main catalog 2017 | 309 | Fieldbus Components 01¦2017 | 45
ET2000 | EtherCAT | Industrial Ethernet multi-channel probe | 1800 | 1306.8 | EtherCAT development products |  |  | Main catalog 2017 | 310 | Fieldbus Components 01¦2017 | 45 |  |  | http://www.beckhoff.com/ET2000
ET9000 | EtherCAT | License for using the EtherCAT configurator The license agreements for Beckhoff software products apply. | 210 | 152.46 | EtherCAT development products |  |  | Main catalog 2017 | 312 | Fieldbus Components 01¦2017 | 45
ET9200 | EtherCAT | License for using the EtherCAT Master Sample Code | 1000 | 726 | EtherCAT development products |  |  | Main catalog 2017 | 312 | Fieldbus Components 01¦2017 | 45
ET9300 | EtherCAT | license for using the EtherCAT Slave Stack Code (free download from the member’s section of the EtherCAT Technology Group web page) | – |  | EtherCAT development products |  |  | Main catalog 2017 | 313 | Fieldbus Components 01¦2017 | 45
ET9400 | EtherCAT | 1-year license for using the EtherCAT Conformance Test Tool (user fee per year) | 800 | 580.8 | EtherCAT development products |  |  | Main catalog 2017 | 313 | Fieldbus Components 01¦2017 | 45
ET9402 | EtherCAT | Safety over EtherCAT Conformance Test Tool – includes a complete test set for testing the conformance of FSoE slave devices – The test set is approved by TÜV. – A valid subscription of the ET9400 is a prerequisite for the FSoE CTT. | 2900 | 2105.4 | EtherCAT development products |  |  | Main catalog 2017 | 311 | Fieldbus Components 01¦2017 | 45
BK1120 | Bus Terminal | EtherCAT “Economy plus“ Bus Coupler for up to 64 Bus Terminals (255 with K-bus extension) | 180 | 130.68 | Bus Coupler |  | EtherCAT | Main catalog 2017 | 339 | Fieldbus Components 01¦2017 | 48 |  |  | http://www.beckhoff.com/BK1120
BK1150 | Bus Terminal | EtherCAT “Compact“ Bus Coupler for up to 64 Bus Terminals (255 with K-bus extension) | 142 | 103.092 | Bus Coupler |  | EtherCAT | Main catalog 2017 | 339 | Fieldbus Components 01¦2017 | 48 |  |  | http://www.beckhoff.com/BK1150
BK1250 | Bus Terminal | EtherCAT “Compact“ Coupler between EtherCAT Terminals (E-bus) and Bus Terminals (K-bus), adapter terminal | 108 | 78.408 | Coupler |  | EtherCAT | Main catalog 2017 | 339 | Fieldbus Components 01¦2017 | 48 |  |  | http://www.beckhoff.com/BK1250
BK2000 | Bus Terminal | Lightbus Bus Coupler for up to 64 Bus Terminals | 236.22 | 171.4957 | Bus Coupler |  | Lightbus | Main catalog 2017 | 593 | Fieldbus Components 01¦2017 | 48 |  |  | http://www.beckhoff.com/BK2000
BK2010 | Bus Terminal | Lightbus Bus Coupler for up to 64 digital Bus Terminals | 148.79 | 108.0215 | Bus Coupler |  | Lightbus | Main catalog 2017 | 593 | Fieldbus Components 01¦2017 | 48 |  |  | http://www.beckhoff.com/BK2000
BK2020 | Bus Terminal | Lightbus “Economy plus“ Bus Coupler for up to 64 Bus Terminals (255 with K-bus extension) | 186.62 | 135.4861 | Bus Coupler |  | Lightbus | Main catalog 2017 | 593 | Fieldbus Components 01¦2017 | 48 |  |  | http://www.beckhoff.com/BK2000
BK3010 | Bus Terminal | PROFIBUS Bus Coupler for up to 64 digital Bus Terminals, 1.5 Mbaud | 148.79 | 108.0215 | Bus Coupler |  | PROFIBUS | Main catalog 2017 | 594 | Fieldbus Components 01¦2017 | 48 |  |  | http://www.beckhoff.com/BK3010
BK3100 | Bus Terminal | PROFIBUS DP/FMS Bus Coupler for up to 64 Bus Terminals, 12 Mbaud | 236.22 | 171.4957 | Bus Coupler |  | PROFIBUS | Main catalog 2017 | 594 | Fieldbus Components 01¦2017 | 48 |  |  | http://www.beckhoff.com/BK3010
BK3110 | Bus Terminal | PROFIBUS Bus Coupler for up to 64 digital Bus Terminals, 12 Mbaud | 148.79 | 108.0215 | Bus Coupler |  | PROFIBUS | Main catalog 2017 | 594 | Fieldbus Components 01¦2017 | 48 |  |  | http://www.beckhoff.com/BK3010
BK3120 | Bus Terminal | PROFIBUS “Economy plus“ Bus Coupler for up to 64 Bus Terminals (255 with K-bus extension), 12 Mbaud | 186.62 | 135.4861 | Bus Coupler |  | PROFIBUS | Main catalog 2017 | 595 | Fieldbus Components 01¦2017 | 48 |  |  | http://www.beckhoff.com/BK3120
BK3150 | Bus Terminal | PROFIBUS “Compact“ Bus Coupler for up to 64 Bus Terminals (255 with K-bus extension), 12 Mbaud | 128 | 92.928 | Bus Coupler |  | PROFIBUS | Main catalog 2017 | 595 | Fieldbus Components 01¦2017 | 48 |  |  | http://www.beckhoff.com/BK3150
BK3520 | Bus Terminal | PROFIBUS “Economy plus“ Bus Coupler with fibre optic connection for up to 64 Bus Terminals (255 with K-bus extension), 12 Mbaud | 236.22 | 171.4957 | Bus Coupler |  | PROFIBUS | Main catalog 2017 | 595 | Fieldbus Components 01¦2017 | 48 |  |  | http://www.beckhoff.com/BK3520
LC3100 | Bus Terminal | PROFIBUS “Low Cost“ Bus Coupler for up to 64 digital Bus Terminals, 12 Mbaud | 106.35 | 77.2101 | Bus Coupler |  | PROFIBUS | Main catalog 2017 | 595 | Fieldbus Components 01¦2017 | 48 |  |  | http://www.beckhoff.com/LC3100
BK4000 | Bus Terminal | Interbus Bus Coupler for up to 64 Bus Terminals | 236.22 | 171.4957 | Bus Coupler |  | Interbus | Main catalog 2017 | 596 | Fieldbus Components 01¦2017 | 48 |  |  | http://www.beckhoff.com/BK4000
BK4020 | Bus Terminal | Interbus “Economy plus“ Bus Coupler for up to 64 Bus Terminals (255 with K-bus extension) | 186.62 | 135.4861 | Bus Coupler |  | Interbus | Main catalog 2017 | 596 | Fieldbus Components 01¦2017 | 48 |  |  | http://www.beckhoff.com/BK4000
BK5110 | Bus Terminal | CANopen Bus Coupler for up to 64 digital Bus Terminals | 148.79 | 108.0215 | Bus Coupler |  | CANopen | Main catalog 2017 | 596 | Fieldbus Components 01¦2017 | 48 |  |  | http://www.beckhoff.com/BK5110
BK5120 | Bus Terminal | CANopen “Economy plus“ Bus Coupler for up to 64 Bus Terminals (255 with K-bus extension) | 177.93 | 129.1772 | Bus Coupler |  | CANopen | Main catalog 2017 | 597 | Fieldbus Components 01¦2017 | 48 |  |  | http://www.beckhoff.com/BK5110
BK5150 | Bus Terminal | CANopen “Compact“ Bus Coupler for up to 64 Bus Terminals (255 with K-bus extension) | 128 | 92.928 | Bus Coupler |  | CANopen | Main catalog 2017 | 597 | Fieldbus Components 01¦2017 | 48 |  |  | http://www.beckhoff.com/BK5150
BK5151 | Bus Terminal | CANopen “Compact“ Bus Coupler for up to 64 Bus Terminals (255 with K-bus extension), Bus connection: D-sub plug, 9-pin instead of open style connector | 128 | 92.928 | Bus Coupler |  | CANopen | Main catalog 2017 | 597 | Fieldbus Components 01¦2017 | 48 |  |  | http://www.beckhoff.com/BK5150
LC5100 | Bus Terminal | CANopen “Low Cost“ Bus Coupler version for up to 64 digital Bus Terminals (255 with K-bus extension) | 101.24 | 73.5002 | Bus Coupler |  | CANopen | Main catalog 2017 | 597 | Fieldbus Components 01¦2017 | 48 |  |  | http://www.beckhoff.com/LC5100
BK5200 | Bus Terminal | DeviceNet Bus Coupler for up to 64 Bus Terminals | 236.22 | 171.4957 | Bus Coupler |  | DeviceNet | Main catalog 2017 | 598 | Fieldbus Components 01¦2017 | 48 |  |  | http://www.beckhoff.com/BK5200
BK5210 | Bus Terminal | DeviceNet Bus Coupler for up to 64 digital Bus Terminals | 148.79 | 108.0215 | Bus Coupler |  | DeviceNet | Main catalog 2017 | 598 | Fieldbus Components 01¦2017 | 48 |  |  | http://www.beckhoff.com/BK5200
BK5220 | Bus Terminal | DeviceNet “Economy plus“ Bus Coupler for up to 64 Bus Terminals (255 with K-bus extension) | 186.62 | 135.4861 | Bus Coupler |  | DeviceNet | Main catalog 2017 | 599 | Fieldbus Components 01¦2017 | 48 |  |  | http://www.beckhoff.com/BK5200
BK5250 | Bus Terminal | DeviceNet “Compact“ Bus Coupler for up to 64 Bus Terminals (255 with K-bus extension) | 128 | 92.928 | Bus Coupler |  | DeviceNet | Main catalog 2017 | 599 | Fieldbus Components 01¦2017 | 48 |  |  | http://www.beckhoff.com/BK5250
LC5200 | Bus Terminal | DeviceNet “Low Cost“ Bus Coupler for up to 64 digital Bus Terminals (255 with K-bus extension) | 101.24 | 73.5002 | Bus Coupler |  | DeviceNet | Main catalog 2017 | 599 | Fieldbus Components 01¦2017 | 48 |  |  | http://www.beckhoff.com/LC5200
BK7000 | Bus Terminal | ControlNet Bus Coupler for up to 64 Bus Terminals | 355 | 257.73 | Bus Coupler |  | ControlNet | Main catalog 2017 | 600 | Fieldbus Components 01¦2017 | 48 |  |  | http://www.beckhoff.com/BK7000
BK7150 | Bus Terminal | CC-Link “Compact“ Bus Coupler for up to 64 Bus Terminals (255 with K-bus extension) | 160 | 116.16 | Bus Coupler |  | CC-Link | Main catalog 2017 | 600 | Fieldbus Components 01¦2017 | 48 |  |  | http://www.beckhoff.com/BK7150
BK7300 | Bus Terminal | Modbus Bus Coupler for up to 64 Bus Terminals | 236.22 | 171.4957 | Bus Coupler |  | Modbus | Main catalog 2017 | 601 | Fieldbus Components 01¦2017 | 48 |  |  | http://www.beckhoff.com/BK7300
BK7350 | Bus Terminal | Modbus "Compact" Bus Coupler for up to 64 Bus Terminals (255 with K-bus extension) | 185 | 134.31 | Bus Coupler |  | Modbus | Main catalog 2017 | 601 | Fieldbus Components 01¦2017 | 48 |  |  | http://www.beckhoff.com/BK7300
BK7500 | Bus Terminal | SERCOS interface Bus Coupler for up to 64 Bus Terminals, 2.4 Mbaud | 278.54 | 202.22 | Bus Coupler |  | SERCOS interface | Main catalog 2017 | 602 | Fieldbus Components 01¦2017 | 49 |  |  | http://www.beckhoff.com/BK7500
BK7520 | Bus Terminal | SERCOS interface “Economy plus“ Bus Coupler for up to 64 Bus Terminals (255 with K-bus extension) 2, 4, 8, 16 Mbaud | 245 | 177.87 | Bus Coupler |  | SERCOS interface | Main catalog 2017 | 602 | Fieldbus Components 01¦2017 | 49 |  |  | http://www.beckhoff.com/BK7500
BK8000 | Bus Terminal | RS485 Bus Coupler for up to 64 Bus Terminals | 236.22 | 171.4957 | Bus Coupler |  | RS485 | Main catalog 2017 | 602 | Fieldbus Components 01¦2017 | 49 |  |  | http://www.beckhoff.com/BK8000
BK8100 | Bus Terminal | RS232 Bus Coupler for up to 64 Bus Terminals | 236.22 | 171.4957 | Bus Coupler |  | RS232 | Main catalog 2017 | 603 | Fieldbus Components 01¦2017 | 49 |  |  | http://www.beckhoff.com/BK8000
BK9000 | Bus Terminal | Ethernet TCP/IP Bus Coupler for up to 64 Bus Terminals; Ethernet protocols TwinCAT ADS, Modbus TCP, Beckhoff real-time Ethernet | 236.22 | 171.4957 | Bus Coupler |  | Ethernet | Main catalog 2017 | 603 | Fieldbus Components 01¦2017 | 49 |  |  | http://www.beckhoff.com/BK9000
BK9050 | Bus Terminal | Ethernet TCP/IP “Compact“ Bus Coupler for up to 64 Bus Terminals (255 with K-bus extension) | 168 | 121.968 | Bus Coupler |  | Ethernet | Main catalog 2017 | 603 | Fieldbus Components 01¦2017 | 49 |  |  | http://www.beckhoff.com/BK9000
BK9053 | Bus Terminal | PROFINET “Compact” Bus Coupler for up to 64 Bus Terminals (255 with K-bus extension) | 168 | 121.968 | Bus Coupler |  | PROFINET | Main catalog 2017 | 604 | Fieldbus Components 01¦2017 | 49 |  |  | http://www.beckhoff.com/BK9053
BK9055 | Bus Terminal | EtherNet/IP “Compact“ Bus Coupler for up to 64 Bus Terminals (255 with K-bus extension) | 168 | 121.968 | Bus Coupler |  | Ethernet | Main catalog 2017 | 605 | Fieldbus Components 01¦2017 | 49 |  |  | http://www.beckhoff.com/BK9055
BK9100 | Bus Terminal | Ethernet TCP/IP Bus Coupler for up to 64 Bus Terminals (255 with K-bus extension), with integrated 2-channel switch; Ethernet protocols TwinCAT ADS, Modbus TCP, Beckhoff real-time Ethernet | 265 | 192.39 | Bus Coupler |  | Ethernet | Main catalog 2017 | 603 | Fieldbus Components 01¦2017 | 49 |  |  | http://www.beckhoff.com/BK9100
BK9103 | Bus Terminal | PROFINET Bus Coupler for up to 64 Bus Terminals (with integrated 2-channel switch) | 265 | 192.39 | Bus Coupler |  | PROFINET | Main catalog 2017 | 604 | Fieldbus Components 01¦2017 | 49 |  |  | http://www.beckhoff.com/BK9103
BK9105 | Bus Terminal | EtherNet/IP Bus Coupler for up to 64 Bus Terminals (with integrated 2-channel switch) | 265 | 192.39 | Bus Coupler |  | EtherNet/IP | Main catalog 2017 | 605 | Fieldbus Components 01¦2017 | 49 |  |  | http://www.beckhoff.com/BK9105
BK9500 | Bus Terminal | USB Bus Coupler for up to 64 Bus Terminals | 177.93 | 129.1772 | Bus Coupler |  | USB | Main catalog 2017 | 605 | Fieldbus Components 01¦2017 | 49 |  |  | http://www.beckhoff.com/BK9500
BC3100 | Bus Terminal | Bus Terminal Controller with integrated IEC 61131-3 PLC, 32 kbytes program memory, PROFIBUS interface, 12 Mbaud | 253.09 | 183.7433 | Bus Terminal Controller |  | PROFIBUS | Main catalog 2017 | 608 | Fieldbus Components 01¦2017 | 50 |  |  | http://www.beckhoff.com/BC3100
BC3150 | Bus Terminal | “Compact“ Bus Terminal Controller with integrated IEC 61131-3 PLC, 48 kbytes program memory, PROFIBUS interface, 12 Mbaud | 158 | 114.708 | Bus Terminal Controller |  | PROFIBUS | Main catalog 2017 | 608 | Fieldbus Components 01¦2017 | 50 |  |  | http://www.beckhoff.com/BC3100
BC5150 | Bus Terminal | “Compact“ Bus Terminal Controller with integrated IEC 61131-3 PLC, 48 kbytes program memory, CANopen interface, 1 Mbaud | 158 | 114.708 | Bus Terminal Controller |  | CANopen | Main catalog 2017 | 609 | Fieldbus Components 01¦2017 | 50 |  |  | http://www.beckhoff.com/BC5150
BC5250 | Bus Terminal | “Compact“ Bus Terminal Controller with integrated IEC 61131-3 PLC, 48 kbytes program memory, DeviceNet interface, 500 kbaud | 158 | 114.708 | Bus Terminal Controller |  | DeviceNet | Main catalog 2017 | 610 | Fieldbus Components 01¦2017 | 50 |  |  | http://www.beckhoff.com/BC5250
BC7300 | Bus Terminal | Bus Terminal Controller with integrated IEC 61131-3 PLC, 32 kbytes program memory, Modbus interface | 253.09 | 183.7433 | Bus Terminal Controller |  | Modbus | Main catalog 2017 | 611 | Fieldbus Components 01¦2017 | 50 |  |  | http://www.beckhoff.com/BC7300
BC8050 | Bus Terminal | “Compact“ Bus Terminal Controller with integrated IEC 61131-3 PLC, 48 kbytes program memory, RS2485 interface | 139 | 100.914 | Bus Terminal Controller |  | RS232 | Main catalog 2017 | 611 | Fieldbus Components 01¦2017 | 50 |  |  | http://www.beckhoff.com/BC8000
BC8150 | Bus Terminal | “Compact“ Bus Terminal Controller with integrated IEC 61131-3 PLC, 48 kbytes program memory, RS232 interface | 139 | 100.914 | Bus Terminal Controller |  | RS232 | Main catalog 2017 | 612 | Fieldbus Components 01¦2017 | 50 |  |  | http://www.beckhoff.com/BC8000
BC9000 | Bus Terminal | Bus Terminal Controller with integrated IEC 61131-3 PLC, 64 kbytes program memory, Ethernet TCP/IP interface; Ethernet protocols TwinCAT ADS, Modbus TCP | 253.09 | 183.7433 | Bus Terminal Controller |  | Ethernet | Main catalog 2017 | 613 | Fieldbus Components 01¦2017 | 50 |  |  | http://www.beckhoff.com/BC9000
BC9050 | Bus Terminal | “Compact“ Bus Terminal Controller with integrated IEC 61131-3 PLC, 48 kbytes program memory, Ethernet TCP/IP interface; Ethernet protocols TwinCAT ADS, Modbus TCP | 198 | 143.748 | Bus Terminal Controller |  | Ethernet | Main catalog 2017 | 613 | Fieldbus Components 01¦2017 | 50 |  |  | http://www.beckhoff.com/BC9000
BC9020 | Bus Terminal | “Economy plus” Bus Terminal Controller with integrated IEC 61131-3 PLC, 128 kbytes program memory, Ethernet TCP/IP interface; Ethernet protocols TwinCAT ADS, Modbus TCP | 265 | 192.39 | Bus Terminal Controller |  | Ethernet | Main catalog 2017 | 613 | Fieldbus Components 01¦2017 | 50 |  |  | http://www.beckhoff.com/BC9020
BC9120 | Bus Terminal | “Economy plus” Bus Terminal Controller with integrated IEC 61131-3 PLC, 128 kbytes program memory, Ethernet TCP/IP interface and integrated 2-channel switch; Ethernet protocols TwinCAT ADS, Modbus TCP | 295 | 214.17 | Bus Terminal Controller |  | Ethernet | Main catalog 2017 | 614 | Fieldbus Components 01¦2017 | 50 |  |  | http://www.beckhoff.com/BC9020
BC9100 | Bus Terminal | Bus Terminal Controller with integrated IEC 61131-3 PLC, 64 kbytes program memory, Ethernet TCP/IP interface and integrated 2-channel switch; Ethernet protocols TwinCAT ADS, Modbus TCP | 282 | 204.732 | Bus Terminal Controller |  | Ethernet | Main catalog 2017 | 614 | Fieldbus Components 01¦2017 | 50 |  |  | http://www.beckhoff.com/BC9100
BC9191 | Bus Terminal | Bus Terminal Controller with integrated IEC 61131-3 PLC, Ethernet TCP/IP interface and integrated 2-channel switch – Program memory: 48 kbytes – Supply voltage: 230 V AC – Ethernet protocols: TwinCAT ADS, Modbus TCP – Sub bus system: 1 connection to EnOcean KL6583 – K-bus interface – on board I/Os: – 3 digital inputs – 1 analog input PT/NI1000 – 1 analog input, resistance measurement for set value specification (0…10 kΩ) – 3 analog inputs 0...10 V – 1 digital output for LED, 10 mA – 1 digital relay output 230 V AC, 10 A – 3 digital relay outputs 230 V AC, 1 A – 2 digital triac outputs 230 V AC, 1 A – 2 analog outputs 0…10 V | 275 | 199.65 | Bus Terminal Controller |  | Ethernet | Main catalog 2017 | 615 | Fieldbus Components 01¦2017 | 51 |  |  | http://www.beckhoff.com/BC9191
BC9191-0100 | Bus Terminal | Bus Terminal Controller with integrated IEC 61131-3 PLC, Ethernet TCP/IP interface and integrated 2-channel switch – Program memory: 128 kbytes – Supply voltage: 230 V AC – Ethernet protocols: TwinCAT ADS, Modbus TCP – Sub bus system: 1 x RS485 – K-bus interface – on board I/Os: – 3 digital inputs – 1 analog input 1 x Pt/NI1000 – 1 analog input, resistance measurement for set value specification (0…10 kΩ) – 3 analog inputs 0...10 V – 1 digital output for LED, 10 mA – 1 digital relay output 230 V AC, 10 A – 3 digital relay outputs 230 V AC, 1 A – 2 digital triac outputs 230 V AC, 1 A – 2 analog outputs 0…10 V | 325 | 235.95 | Bus Terminal Controller |  | Ethernet | Main catalog 2017 | 615 | Fieldbus Components 01¦2017 | 51 |  |  | http://www.beckhoff.com/BC9191-0100
BX3100 | Bus Terminal | Bus Terminal Controller with integrated IEC 61131-3 PLC, 256 kbytes program memory, PROFIBUS interface, 12 Mbaud | 425 | 308.55 | Bus Terminal Controller |  | PROFIBUS | Main catalog 2017 | 609 | Fieldbus Components 01¦2017 | 51 |  |  | http://www.beckhoff.com/BX3100
BX5100 | Bus Terminal | Bus Terminal Controller with integrated IEC 61131-3 PLC, 256 kbytes program memory, CANopen interface, 1 Mbaud | 405 | 294.03 | Bus Terminal Controller |  | CANopen | Main catalog 2017 | 609 | Fieldbus Components 01¦2017 | 51 |  |  | http://www.beckhoff.com/BX5100
BX5200 | Bus Terminal | Bus Terminal Controller with integrated IEC 61131-3 PLC, 256 kbytes program memory, DeviceNet interface, 500 kbaud | 405 | 294.03 | Bus Terminal Controller |  | DeviceNet | Main catalog 2017 | 610 | Fieldbus Components 01¦2017 | 51 |  |  | http://www.beckhoff.com/BX5200
BX8000 | Bus Terminal | Bus Terminal Controller with integrated IEC 61131-3 PLC, 256 kbytes program memory, RS232/485 interface | 350 | 254.1 | Bus Terminal Controller |  | RS232 | Main catalog 2017 | 612 | Fieldbus Components 01¦2017 | 51 |  |  | http://www.beckhoff.com/BX8000
BX9000 | Bus Terminal | Bus Terminal Controller with integrated IEC 61131-3 PLC, 256 kbytes program memory, Ethernet TCP/IP interface; Ethernet protocols TwinCAT ADS, Modbus TCP | 425 | 308.55 | Bus Terminal Controller |  | Ethernet | Main catalog 2017 | 615 | Fieldbus Components 01¦2017 | 51 |  |  | http://www.beckhoff.com/BX9000
KL1002 | Bus Terminal | 2-channel digital input terminal 24 V DC, filter 3.0 ms, 4-wire system | 16.67 | 12.1024 | Bus Terminal | Digital input | K-bus | Main catalog 2017 | 621 | Fieldbus Components 01¦2017 | 52 |  |  | http://www.beckhoff.com/KL1002
KS1002 | Bus Terminal | 2-channel digital input terminal 24 V DC, filter 3.0 ms, 4-wire system | 18.47 | 13.4092 | Bus Terminal | Digital input | K-bus | Main catalog 2017 | 621 | Fieldbus Components 01¦2017 | 52 |  | Bus Terminal with pluggable wiring. The plug is contained in the price. | http://www.beckhoff.com/KL1002
KL1012 | Bus Terminal | 2-channel digital input terminal 24 V DC, filter 0.2 ms, 4-wire system | 16.67 | 12.1024 | Bus Terminal | Digital input | K-bus | Main catalog 2017 | 621 | Fieldbus Components 01¦2017 | 52 |  |  | http://www.beckhoff.com/KL1012
KS1012 | Bus Terminal | 2-channel digital input terminal 24 V DC, filter 0.2 ms, 4-wire system | 18.47 | 13.4092 | Bus Terminal | Digital input | K-bus | Main catalog 2017 | 621 | Fieldbus Components 01¦2017 | 52 |  | Bus Terminal with pluggable wiring. The plug is contained in the price. | http://www.beckhoff.com/KL1012
KL1032 | Bus Terminal | 2-channel digital input terminal 48 V DC, filter 3.0 ms, 4-wire system | 16.67 | 12.1024 | Bus Terminal | Digital input | K-bus | Main catalog 2017 | 624 | Fieldbus Components 01¦2017 | 52 |  |  | http://www.beckhoff.com/KL1032
KS1032 | Bus Terminal | 2-channel digital input terminal 48 V DC, filter 3.0 ms, 4-wire system | 18.47 | 13.4092 | Bus Terminal | Digital input | K-bus | Main catalog 2017 | 624 | Fieldbus Components 01¦2017 | 52 |  | Bus Terminal with pluggable wiring. The plug is contained in the price. | http://www.beckhoff.com/KL1032
KL1052 | Bus Terminal | 2-channel digital input terminal 24 V DC, positive/negative switching, filter 3.0 ms, 4-wire system | 16.67 | 12.1024 | Bus Terminal | Digital input | K-bus | Main catalog 2017 | 623 | Fieldbus Components 01¦2017 | 52 |  |  | http://www.beckhoff.com/KL1052
KS1052 | Bus Terminal | 2-channel digital input terminal 24 V DC, positive/negative switching, filter 3.0 ms, 4-wire system | 18.47 | 13.4092 | Bus Terminal | Digital input | K-bus | Main catalog 2017 | 623 | Fieldbus Components 01¦2017 | 52 |  | Bus Terminal with pluggable wiring. The plug is contained in the price. | http://www.beckhoff.com/KL1052
KL1104 | Bus Terminal | 4-channel digital input terminal 24 V DC, filter 3.0 ms, 2 inputs 3-wire system, 2 inputs 1-wire system | 23.52 | 17.0755 | Bus Terminal | Digital input | K-bus | Main catalog 2017 | 620 | Fieldbus Components 01¦2017 | 52 |  |  | http://www.beckhoff.com/KL1104
KS1104 | Bus Terminal | 4-channel digital input terminal 24 V DC, filter 3.0 ms, 2 inputs 3-wire system, 2 inputs 1-wire system | 25.32 | 18.3823 | Bus Terminal | Digital input | K-bus | Main catalog 2017 | 620 | Fieldbus Components 01¦2017 | 52 |  | Bus Terminal with pluggable wiring. The plug is contained in the price. | http://www.beckhoff.com/KL1104
KL1114 | Bus Terminal | 4-channel digital input terminal 24 V DC, filter 0.2 ms, 2 inputs 3-wire system, 2 inputs 1-wire system | 23.52 | 17.0755 | Bus Terminal | Digital input | K-bus | Main catalog 2017 | 620 | Fieldbus Components 01¦2017 | 52 |  |  | http://www.beckhoff.com/KL1114
KS1114 | Bus Terminal | 4-channel digital input terminal 24 V DC, filter 0.2 ms, 2 inputs 3-wire system, 2 inputs 1-wire system | 25.32 | 18.3823 | Bus Terminal | Digital input | K-bus | Main catalog 2017 | 620 | Fieldbus Components 01¦2017 | 52 |  | Bus Terminal with pluggable wiring. The plug is contained in the price. | http://www.beckhoff.com/KL1114
KL1124 | Bus Terminal | 4-channel digital input terminal 5 V DC, filter 0.2 ms, 2 inputs 3-wire system, 2 inputs 1-wire system | 29.65 | 21.5259 | Bus Terminal | Digital input | K-bus | Main catalog 2017 | 624 | Fieldbus Components 01¦2017 | 52 |  |  | http://www.beckhoff.com/KL1124
KS1124 | Bus Terminal | 4-channel digital input terminal 5 V DC, filter 0.2 ms, 2 inputs 3-wire system, 2 inputs 1-wire system | 31.45 | 22.8327 | Bus Terminal | Digital input | K-bus | Main catalog 2017 | 624 | Fieldbus Components 01¦2017 | 52 |  | Bus Terminal with pluggable wiring. The plug is contained in the price. | http://www.beckhoff.com/KL1124
KL1154 | Bus Terminal | 4-channel digital input terminal 24 V DC, positive/negative switching, filter 3.0 ms, 2 inputs 3-wire system, 2 inputs 1-wire system | 28.63 | 20.7854 | Bus Terminal | Digital input | K-bus | Main catalog 2017 | 623 | Fieldbus Components 01¦2017 | 52 |  |  | http://www.beckhoff.com/KL1154
KS1154 | Bus Terminal | 4-channel digital input terminal 24 V DC, positive/negative switching, filter 3.0 ms, 2 inputs 3-wire system, 2 inputs 1-wire system | 30.43 | 22.0922 | Bus Terminal | Digital input | K-bus | Main catalog 2017 | 623 | Fieldbus Components 01¦2017 | 52 |  | Bus Terminal with pluggable wiring. The plug is contained in the price. | http://www.beckhoff.com/KL1154
KL1164 | Bus Terminal | 4-channel digital input terminal 24 V DC, positive/negative switching, filter 0.2 ms, 2 inputs 3-wire system, 2 inputs 1-wire system | 28.63 | 20.7854 | Bus Terminal | Digital input | K-bus | Main catalog 2017 | 623 | Fieldbus Components 01¦2017 | 52 |  |  | http://www.beckhoff.com/KL1164
KS1164 | Bus Terminal | 4-channel digital input terminal 24 V DC, positive/negative switching, filter 0.2 ms, 2 inputs 3-wire system, 2 inputs 1-wire system | 30.43 | 22.0922 | Bus Terminal | Digital input | K-bus | Main catalog 2017 | 623 | Fieldbus Components 01¦2017 | 52 |  | Bus Terminal with pluggable wiring. The plug is contained in the price. | http://www.beckhoff.com/KL1164
KL1184 | Bus Terminal | 4-channel digital input terminal 24 V DC, negative switching, filter 3.0 ms, 2 inputs 3-wire system, 2 inputs 1-wire system | 28.63 | 20.7854 | Bus Terminal | Digital input | K-bus | Main catalog 2017 | 622 | Fieldbus Components 01¦2017 | 52 |  |  | http://www.beckhoff.com/KL1184
KS1184 | Bus Terminal | 4-channel digital input terminal 24 V DC, negative switching, filter 3.0 ms, 2 inputs 3-wire system, 2 inputs 1-wire system | 30.43 | 22.0922 | Bus Terminal | Digital input | K-bus | Main catalog 2017 | 622 | Fieldbus Components 01¦2017 | 52 |  | Bus Terminal with pluggable wiring. The plug is contained in the price. | http://www.beckhoff.com/KL1184
KL1194 | Bus Terminal | 4-channel digital input terminal 24 V DC, negative switching, filter 0.2 ms, 2 inputs 3-wire system, 2 inputs 1-wire system | 28.63 | 20.7854 | Bus Terminal | Digital input | K-bus | Main catalog 2017 | 622 | Fieldbus Components 01¦2017 | 52 |  |  | http://www.beckhoff.com/KL1194
KS1194 | Bus Terminal | 4-channel digital input terminal 24 V DC, negative switching, filter 0.2 ms, 2 inputs 3-wire system, 2 inputs 1-wire system | 30.43 | 22.0922 | Bus Terminal | Digital input | K-bus | Main catalog 2017 | 622 | Fieldbus Components 01¦2017 | 52 |  | Bus Terminal with pluggable wiring. The plug is contained in the price. | http://www.beckhoff.com/KL1194
KL1202 | Bus Terminal | 2-channel digital input terminal 24 V DC, with short-circuit proof sensor supply and diagnostics, filter 3.0 ms, 2 inputs 3-wire system, 4 bit input and 4 bit output | 37.32 | 27.0943 | Bus Terminal | Digital input | K-bus |  |  | Fieldbus Components 01¦2017 | 52 |  |  | http://www.beckhoff.com/KL1202
KS1202 | Bus Terminal | 2-channel digital input terminal 24 V DC, with short-circuit proof sensor supply and diagnostics, filter 3.0 ms, 2 inputs 3-wire system, 4 bit input and 4 bit output | 39.12 | 28.4011 | Bus Terminal | Digital input | K-bus |  |  | Fieldbus Components 01¦2017 | 52 |  | Bus Terminal with pluggable wiring. The plug is contained in the price. | http://www.beckhoff.com/KL1202
KL1212 | Bus Terminal | 2-channel digital input terminal 24 V DC, with short-circuit proof sensor supply and diagnostics, filter 3.0 ms, 2 inputs 3-wire system, 4 bit input and 2 bit output | 32.88 | 23.8709 | Bus Terminal | Digital input | K-bus | Main catalog 2017 | 620 | Fieldbus Components 01¦2017 | 52 |  |  | http://www.beckhoff.com/KL1212
KS1212 | Bus Terminal | 2-channel digital input terminal 24 V DC, with short-circuit proof sensor supply and diagnostics, filter 3.0 ms, 2 inputs 3-wire system, 4 bit input and 2 bit output | 34.68 | 25.1777 | Bus Terminal | Digital input | K-bus | Main catalog 2017 | 620 | Fieldbus Components 01¦2017 | 52 |  | Bus Terminal with pluggable wiring. The plug is contained in the price. | http://www.beckhoff.com/KL1212
KL1232 | Bus Terminal | 2-channel digital input terminal 24 V DC, filter 0.2 ms, 4-wire system with edge triggered puls expansion 100 ms | 26 | 18.876 | Bus Terminal | Digital input | K-bus | Main catalog 2017 | 628 | Fieldbus Components 01¦2017 | 52 |  |  | http://www.beckhoff.com/KL1232
KS1232 | Bus Terminal | 2-channel digital input terminal 24 V DC, filter 0.2 ms, 4-wire system with edge triggered puls expansion 100 ms | 27.8 | 20.1828 | Bus Terminal | Digital input | K-bus | Main catalog 2017 | 628 | Fieldbus Components 01¦2017 | 52 |  | Bus Terminal with pluggable wiring. The plug is contained in the price. | http://www.beckhoff.com/KL1232
KL1302 | Bus Terminal | 2-channel digital input terminal 24 V DC for 2-wire sensors type 2, EN 61131-2, filter 3.0 ms 2 inputs 2-wire system, 2 bit inputs | 17.38 | 12.6179 | Bus Terminal | Digital input | K-bus | Main catalog 2017 | 621 | Fieldbus Components 01¦2017 | 52 |  |  | http://www.beckhoff.com/KL1302
KS1302 | Bus Terminal | 2-channel digital input terminal 24 V DC for 2-wire sensors type 2, EN 61131-2, filter 3.0 ms 2 inputs 2-wire system, 2 bit inputs | 19.18 | 13.9247 | Bus Terminal | Digital input | K-bus | Main catalog 2017 | 621 | Fieldbus Components 01¦2017 | 52 |  | Bus Terminal with pluggable wiring. The plug is contained in the price. | http://www.beckhoff.com/KL1302
KL1304 | Bus Terminal | 4-channel digital input terminal 24 V DC for 2-wire sensors type 2, EN 61131-2, filter 3.0 ms 4 inputs 2-wire system, 4 bit inputs | 25.05 | 18.1863 | Bus Terminal | Digital input | K-bus | Main catalog 2017 | 620 | Fieldbus Components 01¦2017 | 52 |  |  | http://www.beckhoff.com/KL1304
KS1304 | Bus Terminal | 4-channel digital input terminal 24 V DC for 2-wire sensors type 2, EN 61131-2, filter 3.0 ms 4 inputs 2-wire system, 4 bit inputs | 26.85 | 19.4931 | Bus Terminal | Digital input | K-bus | Main catalog 2017 | 620 | Fieldbus Components 01¦2017 | 52 |  | Bus Terminal with pluggable wiring. The plug is contained in the price. | http://www.beckhoff.com/KL1304
KL1312 | Bus Terminal | 2-channel digital input terminal 24 V DC for 2-wire sensors type 2, EN 61131-2, filter 0.2 ms 2 inputs 2-wire system, 2 bit inputs | 17.38 | 12.6179 | Bus Terminal | Digital input | K-bus | Main catalog 2017 | 621 | Fieldbus Components 01¦2017 | 52 |  |  | http://www.beckhoff.com/KL1312
KS1312 | Bus Terminal | 2-channel digital input terminal 24 V DC for 2-wire sensors type 2, EN 61131-2, filter 0.2 ms 2 inputs 2-wire system, 2 bit inputs | 19.18 | 13.9247 | Bus Terminal | Digital input | K-bus | Main catalog 2017 | 621 | Fieldbus Components 01¦2017 | 52 |  | Bus Terminal with pluggable wiring. The plug is contained in the price. | http://www.beckhoff.com/KL1312
KL1314 | Bus Terminal | 4-channel digital input terminal 24 V DC for 2-wire sensors type 2, EN 61131-2, filter 0.2 ms 4 inputs 2-wire system, 4 bit inputs | 25.05 | 18.1863 | Bus Terminal | Digital input | K-bus | Main catalog 2017 | 620 | Fieldbus Components 01¦2017 | 52 |  |  | http://www.beckhoff.com/KL1314
KS1314 | Bus Terminal | 4-channel digital input terminal 24 V DC for 2-wire sensors type 2, EN 61131-2, filter 0.2 ms 4 inputs 2-wire system, 4 bit inputs | 26.85 | 19.4931 | Bus Terminal | Digital input | K-bus | Main catalog 2017 | 620 | Fieldbus Components 01¦2017 | 52 |  | Bus Terminal with pluggable wiring. The plug is contained in the price. | http://www.beckhoff.com/KL1314
KL1352 | Bus Terminal | 2-channel digital input terminal 24 V DC for NAMUR sensors, 2-wire connection, 2 bit inputs, 2 bit diagnostics | 38.5 | 27.951 | Bus Terminal | Digital input | K-bus | Main catalog 2017 | 629 | Fieldbus Components 01¦2017 | 52 |  |  | http://www.beckhoff.com/KL1352
KS1352 | Bus Terminal | 2-channel digital input terminal 24 V DC for NAMUR sensors, 2-wire connection, 2 bit inputs, 2 bit diagnostics | 40.3 | 29.2578 | Bus Terminal | Digital input | K-bus | Main catalog 2017 | 629 | Fieldbus Components 01¦2017 | 52 |  | Bus Terminal with pluggable wiring. The plug is contained in the price. | http://www.beckhoff.com/KL1352
KL1362 | Bus Terminal | 2-channel digital input terminal for break-in alarm, filter 3.0 ms | 39 | 28.314 | Bus Terminal | Digital input | K-bus | Main catalog 2017 | 629 | Fieldbus Components 01¦2017 | 52 |  |  | http://www.beckhoff.com/KL1362
KS1362 | Bus Terminal | 2-channel digital input terminal for break-in alarm, filter 3.0 ms | 40.8 | 29.6208 | Bus Terminal | Digital input | K-bus | Main catalog 2017 | 629 | Fieldbus Components 01¦2017 | 52 |  | Bus Terminal with pluggable wiring. The plug is contained in the price. | http://www.beckhoff.com/KL1362
KL1382 | Bus Terminal | 2-channel digital input terminal thermistor, filter 30 ms | 52 | 37.752 | Bus Terminal | Digital input | K-bus | Main catalog 2017 | 629 | Fieldbus Components 01¦2017 | 52 |  |  | http://www.beckhoff.com/KL1382
KS1382 | Bus Terminal | 2-channel digital input terminal thermistor, filter 30 ms | 53.8 | 39.0588 | Bus Terminal | Digital input | K-bus | Main catalog 2017 | 629 | Fieldbus Components 01¦2017 | 52 |  | Bus Terminal with pluggable wiring. The plug is contained in the price. | http://www.beckhoff.com/KL1382
KL1402 | Bus Terminal | 2-channel digital input terminal 24 V DC for 2-wire sensors type 3, EN 61131-2, filter 3.0 ms, 2-wire system | 16.67 | 12.1024 | Bus Terminal | Digital input | K-bus | Main catalog 2017 | 621 | Fieldbus Components 01¦2017 | 52 |  |  | http://www.beckhoff.com/KL1402
KS1402 | Bus Terminal | 2-channel digital input terminal 24 V DC for 2-wire sensors type 3, EN 61131-2, filter 3.0 ms, 2-wire system | 18.47 | 13.4092 | Bus Terminal | Digital input | K-bus | Main catalog 2017 | 621 | Fieldbus Components 01¦2017 | 52 | For availability status see Beckhoff website at: www.beckhoff.com | Bus Terminal with pluggable wiring. The plug is contained in the price. | http://www.beckhoff.com/KL1402
KL1404 | Bus Terminal | 4-channel digital input terminal 24 V DC for 2-wire sensors type 3, IEC 61131-2, filter 3.0 ms, 3 mA, 2-wire system | 22.8 | 16.5528 | Bus Terminal | Digital input | K-bus | Main catalog 2017 | 619 | Fieldbus Components 01¦2017 | 52 |  |  | http://www.beckhoff.com/KL1404
KS1404 | Bus Terminal | 4-channel digital input terminal 24 V DC for 2-wire sensors type 3, IEC 61131-2, filter 3.0 ms, 3 mA, 2-wire system | 24.6 | 17.8596 | Bus Terminal | Digital input | K-bus | Main catalog 2017 | 619 | Fieldbus Components 01¦2017 | 52 |  | Bus Terminal with pluggable wiring. The plug is contained in the price. | http://www.beckhoff.com/KL1404
KL1408 | Bus Terminal | 8-channel digital input terminal 24 V DC, IEC 61131-2, type 3, filter 3.0 ms, 1-wire system | 38.35 | 27.8421 | Bus Terminal | Digital input | K-bus | Main catalog 2017 | 618 | Fieldbus Components 01¦2017 | 52 |  |  | http://www.beckhoff.com/KL1408
KS1408 | Bus Terminal | 8-channel digital input terminal 24 V DC, IEC 61131-2, type 3, filter 3.0 ms, 1-wire system | 40.15 | 29.1489 | Bus Terminal | Digital input | K-bus | Main catalog 2017 | 618 | Fieldbus Components 01¦2017 | 52 |  | Bus Terminal with pluggable wiring. The plug is contained in the price. | http://www.beckhoff.com/KL1408
KL1412 | Bus Terminal | 2-channel digital input terminal 24 V DC for 2-wire sensors type 3, EN 61131-2, filter 0.2 ms, 2-wire system | 16.67 | 12.1024 | Bus Terminal | Digital input | K-bus | Main catalog 2017 | 621 | Fieldbus Components 01¦2017 | 52 |  |  | http://www.beckhoff.com/KL1412
KS1412 | Bus Terminal | 2-channel digital input terminal 24 V DC for 2-wire sensors type 3, EN 61131-2, filter 0.2 ms, 2-wire system | 18.47 | 13.4092 | Bus Terminal | Digital input | K-bus | Main catalog 2017 | 621 | Fieldbus Components 01¦2017 | 52 | For availability status see Beckhoff website at: www.beckhoff.com | Bus Terminal with pluggable wiring. The plug is contained in the price. | http://www.beckhoff.com/KL1412
KL1414 | Bus Terminal | 4-channel digital input terminal 24 V DC for 2-wire sensors type 3, IEC 61131-2, filter 0.2 ms, 3 mA, 2-wire system | 22.8 | 16.5528 | Bus Terminal | Digital input | K-bus | Main catalog 2017 | 619 | Fieldbus Components 01¦2017 | 52 |  |  | http://www.beckhoff.com/KL1414
KS1414 | Bus Terminal | 4-channel digital input terminal 24 V DC for 2-wire sensors type 3, IEC 61131-2, filter 0.2 ms, 3 mA, 2-wire system | 24.6 | 17.8596 | Bus Terminal | Digital input | K-bus | Main catalog 2017 | 619 | Fieldbus Components 01¦2017 | 52 |  | Bus Terminal with pluggable wiring. The plug is contained in the price. | http://www.beckhoff.com/KL1414
KL1418 | Bus Terminal | 8-channel digital input terminal 24 V DC, IEC 61131-2, type 3, filter 0.2 ms, 1-wire system | 38.35 | 27.8421 | Bus Terminal | Digital input | K-bus | Main catalog 2017 | 618 | Fieldbus Components 01¦2017 | 52 |  |  | http://www.beckhoff.com/KL1418
KS1418 | Bus Terminal | 8-channel digital input terminal 24 V DC, IEC 61131-2, type 3, filter 0.2 ms, 1-wire system | 40.15 | 29.1489 | Bus Terminal | Digital input | K-bus | Main catalog 2017 | 618 | Fieldbus Components 01¦2017 | 52 |  | Bus Terminal with pluggable wiring. The plug is contained in the price. | http://www.beckhoff.com/KL1418
KL1434 | Bus Terminal | 4-channel digital input terminal 24 V DC for 2-wire sensors type 2, EN 61131-2, filter 0.2 ms, 6 mA, 2-wire system | 24.9 | 18.0774 | Bus Terminal | Digital input | K-bus | Main catalog 2017 | 619 | Fieldbus Components 01¦2017 | 52 |  |  | http://www.beckhoff.com/KL1434
KS1434 | Bus Terminal | 4-channel digital input terminal 24 V DC for 2-wire sensors type 2, EN 61131-2, filter 0.2 ms, 6 mA, 2-wire system | 26.7 | 19.3842 | Bus Terminal | Digital input | K-bus | Main catalog 2017 | 619 | Fieldbus Components 01¦2017 | 52 | For availability status see Beckhoff website at: www.beckhoff.com | Bus Terminal with pluggable wiring. The plug is contained in the price. | http://www.beckhoff.com/KL1434
KL1488 | Bus Terminal | 8-channel digital input terminal 24 V DC, filter 3.0 ms, 1-wire system, negative switching | 38.35 | 27.8421 | Bus Terminal | Digital input | K-bus | Main catalog 2017 | 622 | Fieldbus Components 01¦2017 | 52 |  |  | http://www.beckhoff.com/KL1488
KS1488 | Bus Terminal | 8-channel digital input terminal 24 V DC, filter 3.0 ms, 1-wire system, negative switching | 40.15 | 29.1489 | Bus Terminal | Digital input | K-bus | Main catalog 2017 | 622 | Fieldbus Components 01¦2017 | 52 | For availability status see Beckhoff website at: www.beckhoff.com | Bus Terminal with pluggable wiring. The plug is contained in the price. | http://www.beckhoff.com/KL1488
KL1498 | Bus Terminal | 8-channel digital input terminal 24 V DC, filter 0.2 ms, 1-wire system, negative switching | 38.35 | 27.8421 | Bus Terminal | Digital input | K-bus | Main catalog 2017 | 622 | Fieldbus Components 01¦2017 | 52 |  |  | http://www.beckhoff.com/KL1498
KS1498 | Bus Terminal | 8-channel digital input terminal 24 V DC, filter 0.2 ms, 1-wire system, negative switching | 40.15 | 29.1489 | Bus Terminal | Digital input | K-bus | Main catalog 2017 | 622 | Fieldbus Components 01¦2017 | 52 | For availability status see Beckhoff website at: www.beckhoff.com | Bus Terminal with pluggable wiring. The plug is contained in the price. | http://www.beckhoff.com/KL1498
KL1501 | Bus Terminal | up/down counter 24 V DC, 100 kHz, 32 bit counter | 150.12 | 108.9871 | Bus Terminal | Digital input | K-bus | Main catalog 2017 | 630 | Fieldbus Components 01¦2017 | 52 |  |  | http://www.beckhoff.com/KL1501
KS1501 | Bus Terminal | up/down counter 24 V DC, 100 kHz, 32 bit counter | 151.92 | 110.2939 | Bus Terminal | Digital input | K-bus | Main catalog 2017 | 630 | Fieldbus Components 01¦2017 | 52 |  | Bus Terminal with pluggable wiring. The plug is contained in the price. | http://www.beckhoff.com/KL1501
KL1512 | Bus Terminal | 2-channel, up/down counter, 24 V DC, 1 kHz, 16 bit counter | 58 | 42.108 | Bus Terminal | Digital input | K-bus | Main catalog 2017 | 630 | Fieldbus Components 01¦2017 | 53 |  |  | http://www.beckhoff.com/KL1512
KS1512 | Bus Terminal | 2-channel, up/down counter, 24 V DC, 1 kHz, 16 bit counter | 59.8 | 43.4148 | Bus Terminal | Digital input | K-bus | Main catalog 2017 | 630 | Fieldbus Components 01¦2017 | 53 |  | Bus Terminal with pluggable wiring. The plug is contained in the price. | http://www.beckhoff.com/KL1512
KL1702 | Bus Terminal | 2-channel digital input terminal 120 V AC to 230 V AC, 4-wire system | 24.64 | 17.8886 | Bus Terminal | Digital input | K-bus | Main catalog 2017 | 625 | Fieldbus Components 01¦2017 | 53 |  |  | http://www.beckhoff.com/KL1702
KS1702 | Bus Terminal | 2-channel digital input terminal 120 V AC to 230 V AC, 4-wire system | 26.44 | 19.1954 | Bus Terminal | Digital input | K-bus | Main catalog 2017 | 625 | Fieldbus Components 01¦2017 | 53 |  | Bus Terminal with pluggable wiring. The plug is contained in the price. | http://www.beckhoff.com/KL1702
KL1704 | Bus Terminal | 4-channel digital input terminal 120 V AC to 230 V AC, 2-wire system | 40.5 | 29.403 | Bus Terminal | Digital input | K-bus | Main catalog 2017 | 625 | Fieldbus Components 01¦2017 | 53 |  |  | http://www.beckhoff.com/KL1704
KL1712 | Bus Terminal | 2-channel digital input terminal 120 V AC/DC, 4-wire system | 24.64 | 17.8886 | Bus Terminal | Digital input | K-bus | Main catalog 2017 | 625 | Fieldbus Components 01¦2017 | 53 |  |  | http://www.beckhoff.com/KL1702
KS1712 | Bus Terminal | 2-channel digital input terminal 120 V AC/DC, 4-wire system | 26.44 | 19.1954 | Bus Terminal | Digital input | K-bus | Main catalog 2017 | 625 | Fieldbus Components 01¦2017 | 53 |  | Bus Terminal with pluggable wiring. The plug is contained in the price. | http://www.beckhoff.com/KL1702
KL1712-0060 | Bus Terminal | 2-channel digital input terminal 60 V DC, 4-wire system | 31 | 22.506 | Bus Terminal | Digital input | K-bus | Main catalog 2017 | 625 | Fieldbus Components 01¦2017 | 53 |  |  | http://www.beckhoff.com/KL1702
KL1722 | Bus Terminal | 2-channel digital input terminal 120 V AC to 230 V AC, without power contacts, 4-wire system | 27.2 | 19.7472 | Bus Terminal | Digital input | K-bus | Main catalog 2017 | 625 | Fieldbus Components 01¦2017 | 53 |  |  | http://www.beckhoff.com/KL1702
KS1722 | Bus Terminal | 2-channel digital input terminal 120 V AC to 230 V AC, without power contacts, 4-wire system | 29 | 21.054 | Bus Terminal | Digital input | K-bus | Main catalog 2017 | 625 | Fieldbus Components 01¦2017 | 53 |  | Bus Terminal with pluggable wiring. The plug is contained in the price. | http://www.beckhoff.com/KL1702
KL1804 | Bus Terminal | 4-channel digital input terminal 24 V DC, filter 3.0 ms, 3-wire system | 31.3 | 22.7238 | Bus Terminal | Digital input | K-bus | Main catalog 2017 | 620 | Fieldbus Components 01¦2017 | 53 |  |  | http://www.beckhoff.com/KL1804
KL1808 | Bus Terminal | 8-channel digital input terminal 24 V DC, filter 3.0 ms, 2-wire system | 38.9 | 28.2414 | Bus Terminal | Digital input | K-bus | Main catalog 2017 | 619 | Fieldbus Components 01¦2017 | 53 |  |  | http://www.beckhoff.com/KL1808
KL1809 | Bus Terminal | 16-channel digital input terminal 24 V DC, filter 3.0 ms, type 3 | 65 | 47.19 | Bus Terminal | Digital input | K-bus | Main catalog 2017 | 619 | Fieldbus Components 01¦2017 | 53 |  |  | http://www.beckhoff.com/KL1809
KL1814 | Bus Terminal | 4-channel digital input terminal 24 V DC, filter 0.2 ms, 3-wire system | 31.3 | 22.7238 | Bus Terminal | Digital input | K-bus | Main catalog 2017 | 620 | Fieldbus Components 01¦2017 | 53 |  |  | http://www.beckhoff.com/KL1814
KL1819 | Bus Terminal | 16-channel digital input terminal 24 V DC, filter 0.2 ms, type 3 | 65 | 47.19 | Bus Terminal | Digital input | K-bus | Main catalog 2017 | 619 | Fieldbus Components 01¦2017 | 53 |  |  | http://www.beckhoff.com/KL1819
KL1859 | Bus Terminal | 8-channel digital input terminal 24 V DC, filter 3.0 ms, type 3, + 8-channel digital output terminal 24 V DC, 0.5 A, 1-wire system | 67.5 | 49.005 | Bus Terminal | Digital input | K-bus | Main catalog 2017 | 619 | Fieldbus Components 01¦2017 | 53 |  |  | http://www.beckhoff.com/KL1859
KL1862 | Bus Terminal | 16-channel digital input terminal 24 V DC, filter 3.0 ms, flat-ribbon cable connection, type 3 | 65 | 47.19 | Bus Terminal | Digital input | K-bus | Main catalog 2017 | 621 | Fieldbus Components 01¦2017 | 53 |  |  | http://www.beckhoff.com/KL1862
KL1862-0010 | Bus Terminal | 16-channel digital input terminal 24 V DC, filter 3.0 ms, flat-ribbon cable connection, switching to ground potential | 58.6 | 42.5436 | Bus Terminal | Digital input | K-bus | Main catalog 2017 | 622 | Fieldbus Components 01¦2017 | 53 |  |  | http://www.beckhoff.com/KL1862-0010
KL1872 | Bus Terminal | 16-channel digital input terminal 24 V DC, filter 0.2 ms, flat-ribbon cable connection, type 3 | 65 | 47.19 | Bus Terminal | Digital input | K-bus | Main catalog 2017 | 621 | Fieldbus Components 01¦2017 | 53 |  |  | http://www.beckhoff.com/KL1872
KL1889 | Bus Terminal | 16-channel digital input terminal 24 V DC, filter 3.0 ms, switching to ground potential | 58.6 | 42.5436 | Bus Terminal | Digital input | K-bus | Main catalog 2017 | 622 | Fieldbus Components 01¦2017 | 53 |  |  | http://www.beckhoff.com/KL1889
KL1904 | Bus Terminal | 4-channel digital input terminal, TwinSAFE, 24 V DC | 155 | 112.53 | Bus Terminal | Digital input | K-bus | Main catalog 2017 | 631 | Fieldbus Components 01¦2017 | 53 |  |  | http://www.beckhoff.com/KL1904
KL2012 | Bus Terminal | 2-channel digital output terminal 24 V DC, 0.5 A, 4-wire system | 23.11 | 16.7779 | Bus Terminal | Digital output | K-bus | Main catalog 2017 | 635 | Fieldbus Components 01¦2017 | 54 |  |  | http://www.beckhoff.com/KL2012
KS2012 | Bus Terminal | 2-channel digital output terminal 24 V DC, 0.5 A, 4-wire system | 24.91 | 18.0847 | Bus Terminal | Digital output | K-bus | Main catalog 2017 | 635 | Fieldbus Components 01¦2017 | 54 |  | Bus Terminal with pluggable wiring. The plug is contained in the price. | http://www.beckhoff.com/KL2012
KL2022 | Bus Terminal | 2-channel digital output terminal 24 V DC, 2.0 A, 4-wire system | 37.32 | 27.0943 | Bus Terminal | Digital output | K-bus | Main catalog 2017 | 635 | Fieldbus Components 01¦2017 | 54 |  |  | http://www.beckhoff.com/KL2022
KS2022 | Bus Terminal | 2-channel digital output terminal 24 V DC, 2.0 A, 4-wire system | 39.12 | 28.4011 | Bus Terminal | Digital output | K-bus | Main catalog 2017 | 635 | Fieldbus Components 01¦2017 | 54 |  | Bus Terminal with pluggable wiring. The plug is contained in the price. | http://www.beckhoff.com/KL2022
KL2032 | Bus Terminal | 2-channel digital output terminal 24 V DC, 0.5 A with polarity protection, 4-wire system | 23.11 | 16.7779 | Bus Terminal | Digital output | K-bus | Main catalog 2017 | 634 | Fieldbus Components 01¦2017 | 54 |  |  | http://www.beckhoff.com/KL2032
KS2032 | Bus Terminal | 2-channel digital output terminal 24 V DC, 0.5 A with polarity protection, 4-wire system | 24.91 | 18.0847 | Bus Terminal | Digital output | K-bus | Main catalog 2017 | 634 | Fieldbus Components 01¦2017 | 54 |  | Bus Terminal with pluggable wiring. The plug is contained in the price. | http://www.beckhoff.com/KL2032
KL2114 | Bus Terminal | 4-channel digital output terminal 24 V DC, 0.5 A, 2 outputs 3-wire system, 2 outputs 1-wire system | 35.28 | 25.6133 | Bus Terminal | Digital output | K-bus | Main catalog 2017 | 634 | Fieldbus Components 01¦2017 | 54 |  |  | http://www.beckhoff.com/KL2114
KS2114 | Bus Terminal | 4-channel digital output terminal 24 V DC, 0.5 A, 2 outputs 3-wire system, 2 outputs 1-wire system | 37.08 | 26.9201 | Bus Terminal | Digital output | K-bus | Main catalog 2017 | 634 | Fieldbus Components 01¦2017 | 54 |  | Bus Terminal with pluggable wiring. The plug is contained in the price. | http://www.beckhoff.com/KL2114
KL2124 | Bus Terminal | 4-channel digital output terminal 5 V DC, 0.02 A, 2 outputs 3-wire system, 2 outputs 1-wire system | 38.35 | 27.8421 | Bus Terminal | Digital output | K-bus | Main catalog 2017 | 637 | Fieldbus Components 01¦2017 | 54 |  |  | http://www.beckhoff.com/KL2124
KS2124 | Bus Terminal | 4-channel digital output terminal 5 V DC, 0.02 A, 2 outputs 3-wire system, 2 outputs 1-wire system | 40.15 | 29.1489 | Bus Terminal | Digital output | K-bus | Main catalog 2017 | 637 | Fieldbus Components 01¦2017 | 54 |  | Bus Terminal with pluggable wiring. The plug is contained in the price. | http://www.beckhoff.com/KL2124
KL2134 | Bus Terminal | 4-channel digital output terminal 24 V DC, 0.5 A with polarity protection, 2 outputs 3-wire systems, 2 outputs 1-wire system | 26.08 | 18.9341 | Bus Terminal | Digital output | K-bus | Main catalog 2017 | 634 | Fieldbus Components 01¦2017 | 54 |  |  | http://www.beckhoff.com/KL2134
KS2134 | Bus Terminal | 4-channel digital output terminal 24 V DC, 0.5 A with polarity protection, 2 outputs 3-wire systems, 2 outputs 1-wire system | 27.88 | 20.2409 | Bus Terminal | Digital output | K-bus | Main catalog 2017 | 634 | Fieldbus Components 01¦2017 | 54 |  | Bus Terminal with pluggable wiring. The plug is contained in the price. | http://www.beckhoff.com/KL2134
KL2184 | Bus Terminal | 4-channel digital output terminal 24 V DC, negative switching, 0.5 A, 2 outputs 3-wire systems, 2 outputs 1-wire system | 35.28 | 25.6133 | Bus Terminal | Digital output | K-bus | Main catalog 2017 | 638 | Fieldbus Components 01¦2017 | 54 |  |  | http://www.beckhoff.com/KL2184
KS2184 | Bus Terminal | 4-channel digital output terminal 24 V DC, negative switching, 0.5 A, 2 outputs 3-wire systems, 2 outputs 1-wire system | 37.08 | 26.9201 | Bus Terminal | Digital output | K-bus | Main catalog 2017 | 638 | Fieldbus Components 01¦2017 | 54 |  | Bus Terminal with pluggable wiring. The plug is contained in the price. | http://www.beckhoff.com/KL2184
KL2212 | Bus Terminal | 2-channel digital output terminal 24 V DC, 0.5 A, 4-wire system, diagnostics function wire breakage and overload | 29.65 | 21.5259 | Bus Terminal | Digital output | K-bus | Main catalog 2017 | 635 | Fieldbus Components 01¦2017 | 54 |  |  | http://www.beckhoff.com/KL2212
KS2212 | Bus Terminal | 2-channel digital output terminal 24 V DC, 0.5 A, 4-wire system, diagnostics function wire breakage and overload | 31.45 | 22.8327 | Bus Terminal | Digital output | K-bus | Main catalog 2017 | 635 | Fieldbus Components 01¦2017 | 54 | For availability status see Beckhoff website at: www.beckhoff.com | Bus Terminal with pluggable wiring. The plug is contained in the price. | http://www.beckhoff.com/KL2212
KL2284 | Bus Terminal | 4-channel digital output terminal 24 V DC, 2 A, reverse switching | 85 | 61.71 | Bus Terminal | Digital output | K-bus | Main catalog 2017 | 653 | Fieldbus Components 01¦2017 | 54 |  |  | http://www.beckhoff.com/KL2284
KS2284 | Bus Terminal | 4-channel digital output terminal 24 V DC, 2 A, reverse switching | 86.8 | 63.0168 | Bus Terminal | Digital output | K-bus | Main catalog 2017 | 653 | Fieldbus Components 01¦2017 | 54 |  | Bus Terminal with pluggable wiring. The plug is contained in the price. | http://www.beckhoff.com/KL2284
KL2404 | Bus Terminal | 4-channel digital output terminal 24 V DC, 0.5 A with polarity protection, 2-wire system | 25.75 | 18.6945 | Bus Terminal | Digital output | K-bus | Main catalog 2017 | 633 | Fieldbus Components 01¦2017 | 54 |  |  | http://www.beckhoff.com/KL2404
KS2404 | Bus Terminal | 4-channel digital output terminal 24 V DC, 0.5 A with polarity protection, 2-wire system | 27.55 | 20.0013 | Bus Terminal | Digital output | K-bus | Main catalog 2017 | 633 | Fieldbus Components 01¦2017 | 54 |  | Bus Terminal with pluggable wiring. The plug is contained in the price. | http://www.beckhoff.com/KL2404
KL2408 | Bus Terminal | 8-channel digital output terminal 24 V DC, 0.5 A, total current 3 A, single-conductor connection | 43.46 | 31.552 | Bus Terminal | Digital output | K-bus | Main catalog 2017 | 632 | Fieldbus Components 01¦2017 | 54 |  |  | http://www.beckhoff.com/KL2408
KS2408 | Bus Terminal | 8-channel digital output terminal 24 V DC, 0.5 A, total current 3 A, single-conductor connection | 45.26 | 32.8588 | Bus Terminal | Digital output | K-bus | Main catalog 2017 | 632 | Fieldbus Components 01¦2017 | 54 |  | Bus Terminal with pluggable wiring. The plug is contained in the price. | http://www.beckhoff.com/KL2408
KL2424 | Bus Terminal | 4-channel digital output terminal 24 V DC, 2 A with polarity protection, 2-wire system | 42.3 | 30.7098 | Bus Terminal | Digital output | K-bus | Main catalog 2017 | 633 | Fieldbus Components 01¦2017 | 54 |  |  | http://www.beckhoff.com/KL2424
KS2424 | Bus Terminal | 4-channel digital output terminal 24 V DC, 2 A with polarity protection, 2-wire system | 44.1 | 32.0166 | Bus Terminal | Digital output | K-bus | Main catalog 2017 | 633 | Fieldbus Components 01¦2017 | 54 |  | Bus Terminal with pluggable wiring. The plug is contained in the price. | http://www.beckhoff.com/KL2424
KL2442 | Bus Terminal | 2-channel digital output terminal 24 V DC, 2 x 4 A/1 x 8 A, 3-wire-system | 57 | 41.382 | Bus Terminal | Digital output | K-bus | Main catalog 2017 | 634 | Fieldbus Components 01¦2017 | 54 |  |  | http://www.beckhoff.com/KL2442
KL2488 | Bus Terminal | 8-channel digital output terminal 24 V DC, 0.5 A, total current 3 A, 1-wire system, negative switching | 43.46 | 31.552 | Bus Terminal | Digital output | K-bus | Main catalog 2017 | 638 | Fieldbus Components 01¦2017 | 54 |  |  | http://www.beckhoff.com/KL2488
KS2488 | Bus Terminal | 8-channel digital output terminal 24 V DC, 0.5 A, total current 3 A, 1-wire system, negative switching | 45.26 | 32.8588 | Bus Terminal | Digital output | K-bus | Main catalog 2017 | 638 | Fieldbus Components 01¦2017 | 54 | For availability status see Beckhoff website at: www.beckhoff.com | Bus Terminal with pluggable wiring. The plug is contained in the price. | http://www.beckhoff.com/KL2488
KL2502 | Bus Terminal | 2-channel pulse width output terminal 24 V DC, 0.1 A, 4-wire system | 135.49 | 98.3657 | Bus Terminal | Digital output | K-bus | Main catalog 2017 | 648 | Fieldbus Components 01¦2017 | 54 |  |  | http://www.beckhoff.com/KL2502
KS2502 | Bus Terminal | 2-channel pulse width output terminal 24 V DC, 0.1 A, 4-wire system | 137.29 | 99.6725 | Bus Terminal | Digital output | K-bus | Main catalog 2017 | 648 | Fieldbus Components 01¦2017 | 54 |  | Bus Terminal with pluggable wiring. The plug is contained in the price. | http://www.beckhoff.com/KL2502
KL2512 | Bus Terminal | 2-channel pulse width output terminal 24 V DC, 1.5 A, 4-wire system, switching to negative potential | 135 | 98.01 | Bus Terminal | Digital output | K-bus | Main catalog 2017 | 648 | Fieldbus Components 01¦2017 | 54 |  |  | http://www.beckhoff.com/KL2512
KS2512 | Bus Terminal | 2-channel pulse width output terminal 24 V DC, 1.5 A, 4-wire system, switching to negative potential | 136.8 | 99.3168 | Bus Terminal | Digital output | K-bus | Main catalog 2017 | 648 | Fieldbus Components 01¦2017 | 54 |  | Bus Terminal with pluggable wiring. The plug is contained in the price. | http://www.beckhoff.com/KL2512
KL2521 | Bus Terminal | 1-channel pulse train output terminal, 2 RS422 outputs (5 V level) | 140.61 | 102.0829 | Bus Terminal | Digital output | K-bus | Main catalog 2017 | 647 | Fieldbus Components 01¦2017 | 54 |  |  | http://www.beckhoff.com/KL2521
KS2521 | Bus Terminal | 1-channel pulse train output terminal, 2 RS422 outputs (5 V level) | 142.41 | 103.3897 | Bus Terminal | Digital output | K-bus | Main catalog 2017 | 647 | Fieldbus Components 01¦2017 | 54 |  | Bus Terminal with pluggable wiring. The plug is contained in the price. | http://www.beckhoff.com/KL2521
KL2521-0024 | Bus Terminal | 1-channel pulse train output terminal, 2 outputs 24 V DC (supplied from an external source) | 140.61 | 102.0829 | Bus Terminal | Digital output | K-bus | Main catalog 2017 | 647 | Fieldbus Components 01¦2017 | 54 |  |  | http://www.beckhoff.com/KL2521
KL2531 | Bus Terminal | stepper motor terminal 24 V DC, 1.5 A, 2 phases, 2 digital inputs 24 V DC | 138 | 100.188 | Bus Terminal | Digital output | K-bus | Main catalog 2017 | 651 | Fieldbus Components 01¦2017 | 54 |  |  | http://www.beckhoff.com/KL2531
KS2531 | Bus Terminal | stepper motor terminal 24 V DC, 1.5 A, 2 phases, 2 digital inputs 24 V DC | 139.8 | 101.4948 | Bus Terminal | Digital output | K-bus | Main catalog 2017 | 651 | Fieldbus Components 01¦2017 | 54 |  | Bus Terminal with pluggable wiring. The plug is contained in the price. | http://www.beckhoff.com/KL2531
KL2532 | Bus Terminal | 2-channel DC motor output stage 24 V DC, 1 A | 128 | 92.928 | Bus Terminal | Digital output | K-bus | Main catalog 2017 | 653 | Fieldbus Components 01¦2017 | 54 |  |  | http://www.beckhoff.com/KL2532
KS2532 | Bus Terminal | 2-channel DC motor output stage 24 V DC, 1 A | 129.8 | 94.2348 | Bus Terminal | Digital output | K-bus | Main catalog 2017 | 653 | Fieldbus Components 01¦2017 | 54 |  | Bus Terminal with pluggable wiring. The plug is contained in the price. | http://www.beckhoff.com/KL2532
KL2535 | Bus Terminal | 2-channel pulse width current terminal 24 V DC, ±1 A | 132 | 95.832 | Bus Terminal | Digital output | K-bus | Main catalog 2017 | 648 | Fieldbus Components 01¦2017 | 54 |  |  | http://www.beckhoff.com/KL2535
KS2535 | Bus Terminal | 2-channel pulse width current terminal 24 V DC, ±1 A | 133.8 | 97.1388 | Bus Terminal | Digital output | K-bus | Main catalog 2017 | 648 | Fieldbus Components 01¦2017 | 54 | For availability status see Beckhoff website at: www.beckhoff.com | Bus Terminal with pluggable wiring. The plug is contained in the price. | http://www.beckhoff.com/KL2535
KL2541 | Bus Terminal | stepper motor terminal with incremental encoder, 50 V DC, 5 A, 2 phases 2 digital inputs 24 V DC 4 digital inputs for an incremental encoder | 245 | 177.87 | Bus Terminal | Digital output | K-bus | Main catalog 2017 | 651 | Fieldbus Components 01¦2017 | 54 |  |  | http://www.beckhoff.com/KL2541
KS2541 | Bus Terminal | stepper motor terminal with incremental encoder, 50 V DC, 5 A, 2 phases 2 digital inputs 24 V DC 4 digital inputs for an incremental encoder | 248.6 | 180.4836 | Bus Terminal | Digital output | K-bus | Main catalog 2017 | 651 | Fieldbus Components 01¦2017 | 54 |  | Bus Terminal with pluggable wiring. The plug is contained in the price. | http://www.beckhoff.com/KL2541
KL2542 | Bus Terminal | 2-channel DC motor output stage 50 V DC, 3.5 A | 185 | 134.31 | Bus Terminal | Digital output | K-bus |  |  | Fieldbus Components 01¦2017 | 54 |  |  | http://www.beckhoff.com/KL2542
KS2542 | Bus Terminal | 2-channel DC motor output stage 50 V DC, 3.5 A | 188.6 | 136.9236 | Bus Terminal | Digital output | K-bus |  |  | Fieldbus Components 01¦2017 | 54 |  | Bus Terminal with pluggable wiring. The plug is contained in the price. | http://www.beckhoff.com/KL2542
KL2545 | Bus Terminal | 2-channel pulse width current terminal 50 V DC, ±3.5 A | 218 | 158.268 | Bus Terminal | Digital output | K-bus | Main catalog 2017 | 648 | Fieldbus Components 01¦2017 | 54 |  |  | http://www.beckhoff.com/KL2545
KS2545 | Bus Terminal | 2-channel pulse width current terminal 50 V DC, ±3.5 A | 219.8 | 159.5748 | Bus Terminal | Digital output | K-bus | Main catalog 2017 | 648 | Fieldbus Components 01¦2017 | 54 |  | Bus Terminal with pluggable wiring. The plug is contained in the price. | http://www.beckhoff.com/KL2545
KL2552 | Bus Terminal | 2-channel DC motor output stage 50 V DC, 5 A | 258 | 187.308 | Bus Terminal | Digital output | K-bus | Main catalog 2017 | 653 | Fieldbus Components 01¦2017 | 54 |  |  | http://www.beckhoff.com/KL2552
KS2552 | Bus Terminal | 2-channel DC motor output stage 50 V DC, 5 A | 259.8 | 188.6148 | Bus Terminal | Digital output | K-bus | Main catalog 2017 | 653 | Fieldbus Components 01¦2017 | 54 |  | Bus Terminal with pluggable wiring. The plug is contained in the price. | http://www.beckhoff.com/KL2552
KL2602 | Bus Terminal | 2-channel relay output terminal 230 V AC, 2 A, make contacts, 4-wire system | 36.3 | 26.3538 | Bus Terminal | Digital output | K-bus | Main catalog 2017 | 641 | Fieldbus Components 01¦2017 | 54 |  |  | http://www.beckhoff.com/KL2602
KS2602 | Bus Terminal | 2-channel relay output terminal 230 V AC, 2 A, make contacts, 4-wire system | 38.1 | 27.6606 | Bus Terminal | Digital output | K-bus | Main catalog 2017 | 641 | Fieldbus Components 01¦2017 | 54 |  | Bus Terminal with pluggable wiring. The plug is contained in the price. | http://www.beckhoff.com/KL2602
KL2602-0010 | Bus Terminal | 2-channel relay output terminal 230 V AC, 5 A, make contacts, contact-protecting switching of LED lamps | 39.8 | 28.8948 | Bus Terminal | Digital output | K-bus | News catalog 01¦2017 | 67 | Fieldbus Components 01¦2017 | 54 |  |  | http://www.beckhoff.com/KL2602-0010
KS2602-0010 | Bus Terminal | 2-channel relay output terminal 230 V AC, 5 A, make contacts, contact-protecting switching of LED lamps | 41.6 | 30.2016 | Bus Terminal | Digital output | K-bus | News catalog 01¦2017 | 67 | Fieldbus Components 01¦2017 | 54 |  | Bus Terminal with pluggable wiring. The plug is contained in the price. | http://www.beckhoff.com/KL2602-0010
KL2612 | Bus Terminal | 2-channel relay output terminal 125 V AC, 0.5 A, change-over, 4-wire system, no power contacts | 36.3 | 26.3538 | Bus Terminal | Digital output | K-bus | Main catalog 2017 | 640 | Fieldbus Components 01¦2017 | 54 |  |  | http://www.beckhoff.com/KL2612
KS2612 | Bus Terminal | 2-channel relay output terminal 125 V AC, 0.5 A, change-over, 4-wire system, no power contacts | 38.1 | 27.6606 | Bus Terminal | Digital output | K-bus | Main catalog 2017 | 640 | Fieldbus Components 01¦2017 | 54 |  | Bus Terminal with pluggable wiring. The plug is contained in the price. | http://www.beckhoff.com/KL2612
KL2622 | Bus Terminal | 2-channel relay output terminal 230 V AC, 2 A, make contacts, 4-wire system, no power contacts | 36.3 | 26.3538 | Bus Terminal | Digital output | K-bus | Main catalog 2017 | 641 | Fieldbus Components 01¦2017 | 54 |  |  | http://www.beckhoff.com/KL2622
KS2622 | Bus Terminal | 2-channel relay output terminal 230 V AC, 2 A, make contacts, 4-wire system, no power contacts | 38.1 | 27.6606 | Bus Terminal | Digital output | K-bus | Main catalog 2017 | 641 | Fieldbus Components 01¦2017 | 54 |  | Bus Terminal with pluggable wiring. The plug is contained in the price. | http://www.beckhoff.com/KL2622
KL2622-0010 | Bus Terminal | 2-channel relay output terminal, 230 V AC, 5 A, make contacts, no power contacts, contact-protecting switching of LED lamps | 39.8 | 28.8948 | Bus Terminal | Digital output | K-bus | News catalog 01¦2017 | 68 | Fieldbus Components 01¦2017 | 54 |  |  | http://www.beckhoff.com/KL2622-0010
KS2622-0010 | Bus Terminal | 2-channel relay output terminal, 230 V AC, 5 A, make contacts, no power contacts, contact-protecting switching of LED lamps | 41.6 | 30.2016 | Bus Terminal | Digital output | K-bus | News catalog 01¦2017 | 68 | Fieldbus Components 01¦2017 | 54 |  | Bus Terminal with pluggable wiring. The plug is contained in the price. | http://www.beckhoff.com/KL2622-0010
KL2631 | Bus Terminal | 1-channel relay output terminal 400 V AC, 300 V DC, make contacts, 4-wire system | 30.17 | 21.9034 | Bus Terminal | Digital output | K-bus | Main catalog 2017 | 641 | Fieldbus Components 01¦2017 | 54 |  |  | http://www.beckhoff.com/KL2631
KS2631 | Bus Terminal | 1-channel relay output terminal 400 V AC, 300 V DC, make contacts, 4-wire system | 31.97 | 23.2102 | Bus Terminal | Digital output | K-bus | Main catalog 2017 | 641 | Fieldbus Components 01¦2017 | 54 |  | Bus Terminal with pluggable wiring. The plug is contained in the price. | http://www.beckhoff.com/KL2631
KL2641 | Bus Terminal | 1-channel relay output terminal 230 V AC, 16 A with manual operation | 49 | 35.574 | Bus Terminal | Digital output | K-bus | Main catalog 2017 | 640 | Fieldbus Components 01¦2017 | 54 |  |  | http://www.beckhoff.com/KL2641
KL2652 | Bus Terminal | 2-channel relay output terminal 230 V AC, 300 V DC, 1 A | 36.3 | 26.3538 | Bus Terminal | Digital output | K-bus | Main catalog 2017 | 641 | Fieldbus Components 01¦2017 | 54 |  |  | http://www.beckhoff.com/KL2652
KS2652 | Bus Terminal | 2-channel relay output terminal 230 V AC, 300 V DC, 1 A | 38.1 | 27.6606 | Bus Terminal | Digital output | K-bus | Main catalog 2017 | 641 | Fieldbus Components 01¦2017 | 54 |  | Bus Terminal with pluggable wiring. The plug is contained in the price. | http://www.beckhoff.com/KL2652
KL2692 | Bus Terminal | cycle monitoring terminal (watchdog) 2 digital inputs 24 V DC 2 relay outputs, 230 V AC, 2 A, potential-free normally-open contact, 4-wire system | 130 | 94.38 | Bus Terminal | Digital output | K-bus | Main catalog 2017 | 646 | Fieldbus Components 01¦2017 | 54 |  |  | http://www.beckhoff.com/KL2692
KS2692 | Bus Terminal | cycle monitoring terminal (watchdog) 2 digital inputs 24 V DC 2 relay outputs, 230 V AC, 2 A, potential-free normally-open contact, 4-wire system | 131.8 | 95.6868 | Bus Terminal | Digital output | K-bus | Main catalog 2017 | 646 | Fieldbus Components 01¦2017 | 54 | For availability status see Beckhoff website at: www.beckhoff.com | Bus Terminal with pluggable wiring. The plug is contained in the price. | http://www.beckhoff.com/KL2692
KL2701 | Bus Terminal | 1-channel solid state relay up to 230 V AC/DC, 3 A | 59 | 42.834 | Bus Terminal | Digital output | K-bus | Main catalog 2017 | 644 | Fieldbus Components 01¦2017 | 54 |  |  | http://www.beckhoff.com/KL2701
KS2701 | Bus Terminal | 1-channel solid state relay up to 230 V AC/DC, 3 A | 60.8 | 44.1408 | Bus Terminal | Digital output | K-bus | Main catalog 2017 | 644 | Fieldbus Components 01¦2017 | 54 |  | Bus Terminal with pluggable wiring. The plug is contained in the price. | http://www.beckhoff.com/KL2701
KL2702 | Bus Terminal | 2-channel solid state relay up to 230 V AC/DC, 0.3 A | 47.04 | 34.151 | Bus Terminal | Digital output | K-bus | Main catalog 2017 | 645 | Fieldbus Components 01¦2017 | 54 |  |  | http://www.beckhoff.com/KL2702
KS2702 | Bus Terminal | 2-channel solid state relay up to 230 V AC/DC, 0.3 A | 48.84 | 35.4578 | Bus Terminal | Digital output | K-bus | Main catalog 2017 | 645 | Fieldbus Components 01¦2017 | 54 |  | Bus Terminal with pluggable wiring. The plug is contained in the price. | http://www.beckhoff.com/KL2702
KL2702-0002 | Bus Terminal | 2-channel solid state relay up to 230 V AC/DC, 2 A | 47 | 34.122 | Bus Terminal | Digital output | K-bus | Main catalog 2017 | 645 | Fieldbus Components 01¦2017 | 54
KL2702-0020 | Bus Terminal | 2-channel solid state relay up to 230 V AC/DC, 1.5 A | 47 | 34.122 | Bus Terminal | Digital output | K-bus | Main catalog 2017 | 645 | Fieldbus Components 01¦2017 | 54
KL2712 | Bus Terminal | 2-channel triac output terminal 12…230 V AC, 0.5 A, 4-wire system | 49.08 | 35.6321 | Bus Terminal | Digital output | K-bus | Main catalog 2017 | 644 | Fieldbus Components 01¦2017 | 55 |  |  | http://www.beckhoff.com/KL2712
KS2712 | Bus Terminal | 2-channel triac output terminal 12…230 V AC, 0.5 A, 4-wire system | 50.88 | 36.9389 | Bus Terminal | Digital output | K-bus | Main catalog 2017 | 644 | Fieldbus Components 01¦2017 | 55 |  | Bus Terminal with pluggable wiring. The plug is contained in the price. | http://www.beckhoff.com/KL2712
KL2722 | Bus Terminal | 2-channel triac output terminal 12…230 V AC, 1 A with mutually locked outputs | 29.4 | 21.3444 | Bus Terminal | Digital output | K-bus | Main catalog 2017 | 644 | Fieldbus Components 01¦2017 | 55 |  |  | http://www.beckhoff.com/KL2722
KS2722 | Bus Terminal | 2-channel triac output terminal 12…230 V AC, 1 A with mutually locked outputs | 31.2 | 22.6512 | Bus Terminal | Digital output | K-bus | Main catalog 2017 | 644 | Fieldbus Components 01¦2017 | 55 |  | Bus Terminal with pluggable wiring. The plug is contained in the price. | http://www.beckhoff.com/KL2722
KL2732 | Bus Terminal | 2-channel triac output terminal 12…230 V AC, 1 A with mutually locked outputs (without power contacts) | 29.4 | 21.3444 | Bus Terminal | Digital output | K-bus | Main catalog 2017 | 644 | Fieldbus Components 01¦2017 | 55 |  |  | http://www.beckhoff.com/KL2732
KS2732 | Bus Terminal | 2-channel triac output terminal 12…230 V AC, 1 A with mutually locked outputs (without power contacts) | 31.2 | 22.6512 | Bus Terminal | Digital output | K-bus | Main catalog 2017 | 644 | Fieldbus Components 01¦2017 | 55 |  | Bus Terminal with pluggable wiring. The plug is contained in the price. | http://www.beckhoff.com/KL2732
KL2751 | Bus Terminal | 1-channel universal dimmer terminal, 230 V AC, 300 VA (W), 50 Hz | 62 | 45.012 | Bus Terminal | Digital output | K-bus | Main catalog 2017 | 649 | Fieldbus Components 01¦2017 | 55 |  |  | http://www.beckhoff.com/KL2751
KS2751 | Bus Terminal | 1-channel universal dimmer terminal, 230 V AC, 300 VA (W), 50 Hz | 63.8 | 46.3188 | Bus Terminal | Digital output | K-bus | Main catalog 2017 | 649 | Fieldbus Components 01¦2017 | 55 |  | Bus Terminal with pluggable wiring. The plug is contained in the price. | http://www.beckhoff.com/KL2751
KL2751-0011 | Bus Terminal | 1-channel universal dimmer terminal, 230 V AC, 300 VA (W), 50 Hz (without power contacts) | 62 | 45.012 | Bus Terminal | Digital output | K-bus | Main catalog 2017 | 649 | Fieldbus Components 01¦2017 | 55 |  |  | http://www.beckhoff.com/KL2751
KL2761 | Bus Terminal | 1-channel universal dimmer terminal, 230 V AC, 600 VA (W), 50 Hz | 107 | 77.682 | Bus Terminal | Digital output | K-bus | Main catalog 2017 | 649 | Fieldbus Components 01¦2017 | 55 |  |  | http://www.beckhoff.com/KL2761
KS2761 | Bus Terminal | 1-channel universal dimmer terminal, 230 V AC, 600 VA (W), 50 Hz | 108.8 | 78.9888 | Bus Terminal | Digital output | K-bus | Main catalog 2017 | 649 | Fieldbus Components 01¦2017 | 55 |  | Bus Terminal with pluggable wiring. The plug is contained in the price. | http://www.beckhoff.com/KL2761
KL2761-0011 | Bus Terminal | 1-channel universal dimmer terminal, 230 V AC, 600 VA (W), 50 Hz (without power contacts) | 107 | 77.682 | Bus Terminal | Digital output | K-bus | Main catalog 2017 | 649 | Fieldbus Components 01¦2017 | 55 |  |  | http://www.beckhoff.com/KL2761
KL2784 | Bus Terminal | 4-channel digital output terminal 30 V AC/DC (inductive), 48 V DC (ohmic), 2 A, solid state relay | 46.2 | 33.5412 | Bus Terminal | Digital output | K-bus | Main catalog 2017 | 639 | Fieldbus Components 01¦2017 | 55 |  |  | http://www.beckhoff.com/KL2784
KS2784 | Bus Terminal | 4-channel digital output terminal 30 V AC/DC (inductive), 48 V DC (ohmic), 2 A, solid state relay | 48 | 34.848 | Bus Terminal | Digital output | K-bus | Main catalog 2017 | 639 | Fieldbus Components 01¦2017 | 55 |  | Bus Terminal with pluggable wiring. The plug is contained in the price. | http://www.beckhoff.com/KL2784
KL2791 | Bus Terminal | 1-channel AC motor speed controller 230 V AC, 200 VA, 50 Hz | 74 | 53.724 | Bus Terminal | Digital output | K-bus | Main catalog 2017 | 654 | Fieldbus Components 01¦2017 | 55 |  |  | http://www.beckhoff.com/KL2791
KS2791 | Bus Terminal | 1-channel AC motor speed controller 230 V AC, 200 VA, 50 Hz | 75.8 | 55.0308 | Bus Terminal | Digital output | K-bus | Main catalog 2017 | 654 | Fieldbus Components 01¦2017 | 55 |  | Bus Terminal with pluggable wiring. The plug is contained in the price. | http://www.beckhoff.com/KL2791
KL2794 | Bus Terminal | 4-channel digital output terminal 30 V AC/DC (inductive), 48 V DC (ohmic), 2 A, solid state relay, potential-free | 46.2 | 33.5412 | Bus Terminal | Digital output | K-bus | Main catalog 2017 | 639 | Fieldbus Components 01¦2017 | 55 |  |  | http://www.beckhoff.com/KL2794
KS2794 | Bus Terminal | 4-channel digital output terminal 30 V AC/DC (inductive), 48 V DC (ohmic), 2 A, solid state relay, potential-free | 48 | 34.848 | Bus Terminal | Digital output | K-bus | Main catalog 2017 | 639 | Fieldbus Components 01¦2017 | 55 |  | Bus Terminal with pluggable wiring. The plug is contained in the price. | http://www.beckhoff.com/KL2794
KL2798 | Bus Terminal | 8-channel digital output terminal 30 V AC/DC (inductive), 48 V DC (ohmic), 2 A, solid state relay, potential-free | 79.8 | 57.9348 | Bus Terminal | Digital output | K-bus | Main catalog 2017 | 639 | Fieldbus Components 01¦2017 | 55 |  |  | http://www.beckhoff.com/KL2798
KL2808 | Bus Terminal | 8-channel digital output terminal 24 V DC, 0.5 A with polarity protection, 2-wire system | 44 | 31.944 | Bus Terminal | Digital output | K-bus | Main catalog 2017 | 633 | Fieldbus Components 01¦2017 | 55 |  |  | http://www.beckhoff.com/KL2808
KL2809 | Bus Terminal | 16-channel digital output terminal 24 V DC, 0.5 A, 1-wire system | 69.5 | 50.457 | Bus Terminal | Digital output | K-bus | Main catalog 2017 | 632 | Fieldbus Components 01¦2017 | 55 |  |  | http://www.beckhoff.com/KL2809
KL2819 | Bus Terminal | 16-channel digital output terminal 24 V DC, 0.5 A, with diagnostics, 1-wire system | 88 | 63.888 | Bus Terminal | Digital output | K-bus | Main catalog 2017 | 633 | Fieldbus Components 01¦2017 | 55 |  |  | http://www.beckhoff.com/KL2819
KL2828 | Bus Terminal | 8-channel digital output terminal 24 V DC, 2 A, total current 10 A, 2-wire system | 69.5 | 50.457 | Bus Terminal | Digital output | K-bus | Main catalog 2017 | 633 | Fieldbus Components 01¦2017 | 55 |  |  | http://www.beckhoff.com/KL2828
KL2872 | Bus Terminal | 16-channel digital output terminal 24 V DC, 0.5 A, flat-ribbon cable connection | 69.5 | 50.457 | Bus Terminal | Digital output | K-bus | Main catalog 2017 | 635 | Fieldbus Components 01¦2017 | 55 |  |  | http://www.beckhoff.com/KL2872
KL2872-0010 | Bus Terminal | 16-channel digital output terminal 24 V DC, 0.5 A, flat-ribbon cable connection, switching to ground potential | 62.5 | 45.375 | Bus Terminal | Digital output | K-bus | Main catalog 2017 | 638 | Fieldbus Components 01¦2017 | 55 |  |  | http://www.beckhoff.com/KL2872-0010
KL2889 | Bus Terminal | 16-channel digital output terminal 24 V DC, 0.5 A, switching to ground potential | 62.5 | 45.375 | Bus Terminal | Digital output | K-bus | Main catalog 2017 | 638 | Fieldbus Components 01¦2017 | 55 |  |  | http://www.beckhoff.com/KL2889
KL2904 | Bus Terminal | 4-channel digital output terminal, TwinSAFE, 24 V DC, 0.5 A | 175 | 127.05 | Bus Terminal | Digital output | K-bus | Main catalog 2017 | 655 | Fieldbus Components 01¦2017 | 55 |  |  | http://www.beckhoff.com/KL2904
KL3001 | Bus Terminal | 1-channel analog input terminal -10 V…+10 V, differential input, 12 bit | 94 | 68.244 | Bus Terminal | Analog input | K-bus | Main catalog 2017 | 656 | Fieldbus Components 01¦2017 | 56 |  |  | http://www.beckhoff.com/KL3001
KS3001 | Bus Terminal | 1-channel analog input terminal -10 V…+10 V, differential input, 12 bit | 95.8 | 69.5508 | Bus Terminal | Analog input | K-bus | Main catalog 2017 | 656 | Fieldbus Components 01¦2017 | 56 |  | Bus Terminal with pluggable wiring. The plug is contained in the price. | http://www.beckhoff.com/KL3001
KL3002 | Bus Terminal | 2-channel analog input terminal -10 V…+10 V, differential input, 12 bit | 149.3 | 108.3918 | Bus Terminal | Analog input | K-bus | Main catalog 2017 | 656 | Fieldbus Components 01¦2017 | 56 |  |  | http://www.beckhoff.com/KL3001
KS3002 | Bus Terminal | 2-channel analog input terminal -10 V…+10 V, differential input, 12 bit | 151.1 | 109.6986 | Bus Terminal | Analog input | K-bus | Main catalog 2017 | 656 | Fieldbus Components 01¦2017 | 56 |  | Bus Terminal with pluggable wiring. The plug is contained in the price. | http://www.beckhoff.com/KL3001
KL3011 | Bus Terminal | 1-channel analog input terminal 0…20 mA, differential input, 12 bit | 94 | 68.244 | Bus Terminal | Analog input | K-bus | Main catalog 2017 | 660 | Fieldbus Components 01¦2017 | 56 |  |  | http://www.beckhoff.com/KL3011
KS3011 | Bus Terminal | 1-channel analog input terminal 0…20 mA, differential input, 12 bit | 95.8 | 69.5508 | Bus Terminal | Analog input | K-bus | Main catalog 2017 | 660 | Fieldbus Components 01¦2017 | 56 |  | Bus Terminal with pluggable wiring. The plug is contained in the price. | http://www.beckhoff.com/KL3011
KL3012 | Bus Terminal | 2-channel analog input terminal 0…20 mA, differential input, 12 bit | 149.3 | 108.3918 | Bus Terminal | Analog input | K-bus | Main catalog 2017 | 660 | Fieldbus Components 01¦2017 | 56 |  |  | http://www.beckhoff.com/KL3011
KS3012 | Bus Terminal | 2-channel analog input terminal 0…20 mA, differential input, 12 bit | 151.1 | 109.6986 | Bus Terminal | Analog input | K-bus | Main catalog 2017 | 660 | Fieldbus Components 01¦2017 | 56 |  | Bus Terminal with pluggable wiring. The plug is contained in the price. | http://www.beckhoff.com/KL3011
KL3021 | Bus Terminal | 1-channel analog input terminal 4…20 mA, differential input, 12 bit | 94 | 68.244 | Bus Terminal | Analog input | K-bus | Main catalog 2017 | 662 | Fieldbus Components 01¦2017 | 56 |  |  | http://www.beckhoff.com/KL3011
KS3021 | Bus Terminal | 1-channel analog input terminal 4…20 mA, differential input, 12 bit | 95.8 | 69.5508 | Bus Terminal | Analog input | K-bus | Main catalog 2017 | 662 | Fieldbus Components 01¦2017 | 56 |  | Bus Terminal with pluggable wiring. The plug is contained in the price. | http://www.beckhoff.com/KL3011
KL3022 | Bus Terminal | 2-channel analog input terminal 4…20 mA, differential input, 12 bit | 149.3 | 108.3918 | Bus Terminal | Analog input | K-bus | Main catalog 2017 | 662 | Fieldbus Components 01¦2017 | 56 |  |  | http://www.beckhoff.com/KL3011
KS3022 | Bus Terminal | 2-channel analog input terminal 4…20 mA, differential input, 12 bit | 151.1 | 109.6986 | Bus Terminal | Analog input | K-bus | Main catalog 2017 | 662 | Fieldbus Components 01¦2017 | 56 |  | Bus Terminal with pluggable wiring. The plug is contained in the price. | http://www.beckhoff.com/KL3011
KL3041 | Bus Terminal | 1-channel loop-powered input terminal 0…20 mA, with power supply for transducers via power contacts, 12 bit | 91 | 66.066 | Bus Terminal | Analog input | K-bus | Main catalog 2017 | 661 | Fieldbus Components 01¦2017 | 56 |  |  | http://www.beckhoff.com/KL3041
KS3041 | Bus Terminal | 1-channel loop-powered input terminal 0…20 mA, with power supply for transducers via power contacts, 12 bit | 92.8 | 67.3728 | Bus Terminal | Analog input | K-bus | Main catalog 2017 | 661 | Fieldbus Components 01¦2017 | 56 |  | Bus Terminal with pluggable wiring. The plug is contained in the price. | http://www.beckhoff.com/KL3041
KL3042 | Bus Terminal | 2-channel loop-powered input terminal 0…20 mA, with power supply for transducers via power contacts, 12 bit | 132.94 | 96.5144 | Bus Terminal | Analog input | K-bus | Main catalog 2017 | 661 | Fieldbus Components 01¦2017 | 56 |  |  | http://www.beckhoff.com/KL3041
KS3042 | Bus Terminal | 2-channel loop-powered input terminal 0…20 mA, with power supply for transducers via power contacts, 12 bit | 134.74 | 97.8212 | Bus Terminal | Analog input | K-bus | Main catalog 2017 | 661 | Fieldbus Components 01¦2017 | 56 |  | Bus Terminal with pluggable wiring. The plug is contained in the price. | http://www.beckhoff.com/KL3041
KL3044 | Bus Terminal | 4-channel analog input terminal 0…20 mA, 12 bit | 179.46 | 130.288 | Bus Terminal | Analog input | K-bus | Main catalog 2017 | 660 | Fieldbus Components 01¦2017 | 56 |  |  | http://www.beckhoff.com/KL3044
KS3044 | Bus Terminal | 4-channel analog input terminal 0…20 mA, 12 bit | 181.26 | 131.5948 | Bus Terminal | Analog input | K-bus | Main catalog 2017 | 660 | Fieldbus Components 01¦2017 | 56 |  | Bus Terminal with pluggable wiring. The plug is contained in the price. | http://www.beckhoff.com/KL3044
KL3051 | Bus Terminal | 1-channel loop-powered input terminal 4…20 mA, with power supply for transducers via power contacts, 12 bit | 91 | 66.066 | Bus Terminal | Analog input | K-bus | Main catalog 2017 | 663 | Fieldbus Components 01¦2017 | 56 |  |  | http://www.beckhoff.com/KL3041
KS3051 | Bus Terminal | 1-channel loop-powered input terminal 4…20 mA, with power supply for transducers via power contacts, 12 bit | 92.8 | 67.3728 | Bus Terminal | Analog input | K-bus | Main catalog 2017 | 663 | Fieldbus Components 01¦2017 | 56 |  | Bus Terminal with pluggable wiring. The plug is contained in the price. | http://www.beckhoff.com/KL3041
KL3052 | Bus Terminal | 2-channel loop-powered input terminal 4…20 mA, with power supply for transducers via power contacts, 12 bit | 132.94 | 96.5144 | Bus Terminal | Analog input | K-bus | Main catalog 2017 | 663 | Fieldbus Components 01¦2017 | 56 |  |  | http://www.beckhoff.com/KL3041
KS3052 | Bus Terminal | 2-channel loop-powered input terminal 4…20 mA, with power supply for transducers via power contacts, 12 bit | 134.74 | 97.8212 | Bus Terminal | Analog input | K-bus | Main catalog 2017 | 663 | Fieldbus Components 01¦2017 | 56 |  | Bus Terminal with pluggable wiring. The plug is contained in the price. | http://www.beckhoff.com/KL3041
KL3054 | Bus Terminal | 4-channel analog input terminal 4…20 mA, 12 bit | 179.46 | 130.288 | Bus Terminal | Analog input | K-bus | Main catalog 2017 | 662 | Fieldbus Components 01¦2017 | 56 |  |  | http://www.beckhoff.com/KL3044
KS3054 | Bus Terminal | 4-channel analog input terminal 4…20 mA, 12 bit | 181.26 | 131.5948 | Bus Terminal | Analog input | K-bus | Main catalog 2017 | 662 | Fieldbus Components 01¦2017 | 56 |  | Bus Terminal with pluggable wiring. The plug is contained in the price. | http://www.beckhoff.com/KL3044
KL3061 | Bus Terminal | 1-channel analog input terminal 0…10 V, single-ended, 12 bit | 91 | 66.066 | Bus Terminal | Analog input | K-bus | Main catalog 2017 | 658 | Fieldbus Components 01¦2017 | 56 |  |  | http://www.beckhoff.com/KL3061
KS3061 | Bus Terminal | 1-channel analog input terminal 0…10 V, single-ended, 12 bit | 92.8 | 67.3728 | Bus Terminal | Analog input | K-bus | Main catalog 2017 | 658 | Fieldbus Components 01¦2017 | 56 |  | Bus Terminal with pluggable wiring. The plug is contained in the price. | http://www.beckhoff.com/KL3061
KL3062 | Bus Terminal | 2-channel analog input terminal 0…10 V, single-ended, 12 bit | 132.94 | 96.5144 | Bus Terminal | Analog input | K-bus | Main catalog 2017 | 658 | Fieldbus Components 01¦2017 | 56 |  |  | http://www.beckhoff.com/KL3061
KS3062 | Bus Terminal | 2-channel analog input terminal 0…10 V, single-ended, 12 bit | 134.74 | 97.8212 | Bus Terminal | Analog input | K-bus | Main catalog 2017 | 658 | Fieldbus Components 01¦2017 | 56 |  | Bus Terminal with pluggable wiring. The plug is contained in the price. | http://www.beckhoff.com/KL3061
KL3064 | Bus Terminal | 4-channel analog input terminal 0…10 V , single-ended, 12 bit | 169.24 | 122.8682 | Bus Terminal | Analog input | K-bus | Main catalog 2017 | 658 | Fieldbus Components 01¦2017 | 56 |  |  | http://www.beckhoff.com/KL3064
KS3064 | Bus Terminal | 4-channel analog input terminal 0…10 V , single-ended, 12 bit | 171.04 | 124.175 | Bus Terminal | Analog input | K-bus | Main catalog 2017 | 658 | Fieldbus Components 01¦2017 | 56 |  | Bus Terminal with pluggable wiring. The plug is contained in the price. | http://www.beckhoff.com/KL3064
KL3102 | Bus Terminal | 2-channel analog input terminal -10 V…+10 V, differential input, 16 bit | 156.97 | 113.9602 | Bus Terminal | Analog input | K-bus | Main catalog 2017 | 657 | Fieldbus Components 01¦2017 | 56 |  |  | http://www.beckhoff.com/KL3102
KS3102 | Bus Terminal | 2-channel analog input terminal -10 V…+10 V, differential input, 16 bit | 158.77 | 115.267 | Bus Terminal | Analog input | K-bus | Main catalog 2017 | 657 | Fieldbus Components 01¦2017 | 56 |  | Bus Terminal with pluggable wiring. The plug is contained in the price. | http://www.beckhoff.com/KL3102
KL3112 | Bus Terminal | 2-channel analog input terminal 0…20 mA, differential input, 16 bit | 156.97 | 113.9602 | Bus Terminal | Analog input | K-bus | Main catalog 2017 | 661 | Fieldbus Components 01¦2017 | 56 |  |  | http://www.beckhoff.com/KL3112
KS3112 | Bus Terminal | 2-channel analog input terminal 0…20 mA, differential input, 16 bit | 158.77 | 115.267 | Bus Terminal | Analog input | K-bus | Main catalog 2017 | 661 | Fieldbus Components 01¦2017 | 56 |  | Bus Terminal with pluggable wiring. The plug is contained in the price. | http://www.beckhoff.com/KL3112
KL3122 | Bus Terminal | 2-channel analog input terminal 4…20 mA, differential input, 16 bit | 156.97 | 113.9602 | Bus Terminal | Analog input | K-bus | Main catalog 2017 | 663 | Fieldbus Components 01¦2017 | 56 |  |  | http://www.beckhoff.com/KL3112
KS3122 | Bus Terminal | 2-channel analog input terminal 4…20 mA, differential input, 16 bit | 158.77 | 115.267 | Bus Terminal | Analog input | K-bus | Main catalog 2017 | 663 | Fieldbus Components 01¦2017 | 56 |  | Bus Terminal with pluggable wiring. The plug is contained in the price. | http://www.beckhoff.com/KL3112
KL3132 | Bus Terminal | 2-channel analog input terminal -10 V…+10 V, differential input, 16 bit, ±0.05 % accuracy | 184 | 133.584 | Bus Terminal | Analog input | K-bus | Main catalog 2017 | 657 | Fieldbus Components 01¦2017 | 56 |  |  | http://www.beckhoff.com/KL3132
KS3132 | Bus Terminal | 2-channel analog input terminal -10 V…+10 V, differential input, 16 bit, ±0.05 % accuracy | 185.8 | 134.8908 | Bus Terminal | Analog input | K-bus | Main catalog 2017 | 657 | Fieldbus Components 01¦2017 | 56 |  | Bus Terminal with pluggable wiring. The plug is contained in the price. | http://www.beckhoff.com/KL3132
KL3142 | Bus Terminal | 2-channel analog input terminal 0…20 mA, differential input, 16 bit, ±0.05 % accuracy | 184 | 133.584 | Bus Terminal | Analog input | K-bus | Main catalog 2017 | 661 | Fieldbus Components 01¦2017 | 56 |  |  | http://www.beckhoff.com/KL3142
KS3142 | Bus Terminal | 2-channel analog input terminal 0…20 mA, differential input, 16 bit, ±0.05 % accuracy | 185.8 | 134.8908 | Bus Terminal | Analog input | K-bus | Main catalog 2017 | 661 | Fieldbus Components 01¦2017 | 56 |  | Bus Terminal with pluggable wiring. The plug is contained in the price. | http://www.beckhoff.com/KL3142
KL3152 | Bus Terminal | 2-channel analog input terminal 4…20 mA, differential input, 16 bit, ±0.05 % accuracy | 184 | 133.584 | Bus Terminal | Analog input | K-bus | Main catalog 2017 | 663 | Fieldbus Components 01¦2017 | 56 |  |  | http://www.beckhoff.com/KL3142
KS3152 | Bus Terminal | 2-channel analog input terminal 4…20 mA, differential input, 16 bit, ±0.05 % accuracy | 185.8 | 134.8908 | Bus Terminal | Analog input | K-bus | Main catalog 2017 | 663 | Fieldbus Components 01¦2017 | 56 |  | Bus Terminal with pluggable wiring. The plug is contained in the price. | http://www.beckhoff.com/KL3142
KL3162 | Bus Terminal | 2-channel analog input terminal 0…10 V, differential input, 16 bit, ±0.05 % accuracy | 184 | 133.584 | Bus Terminal | Analog input | K-bus | Main catalog 2017 | 659 | Fieldbus Components 01¦2017 | 56 |  |  | http://www.beckhoff.com/KL3132
KS3162 | Bus Terminal | 2-channel analog input terminal 0…10 V, differential input, 16 bit, ±0.05 % accuracy | 185.8 | 134.8908 | Bus Terminal | Analog input | K-bus | Main catalog 2017 | 659 | Fieldbus Components 01¦2017 | 56 |  | Bus Terminal with pluggable wiring. The plug is contained in the price. | http://www.beckhoff.com/KL3132
KL3172 | Bus Terminal | 2-channel analog input terminal 0…2 V, differential input, 16 bit, ±0.05 % accuracy | 184 | 133.584 | Bus Terminal | Analog input | K-bus | Main catalog 2017 | 659 | Fieldbus Components 01¦2017 | 56 |  |  | http://www.beckhoff.com/KL3132
KS3172 | Bus Terminal | 2-channel analog input terminal 0…2 V, differential input, 16 bit, ±0.05 % accuracy | 185.8 | 134.8908 | Bus Terminal | Analog input | K-bus | Main catalog 2017 | 659 | Fieldbus Components 01¦2017 | 56 |  | Bus Terminal with pluggable wiring. The plug is contained in the price. | http://www.beckhoff.com/KL3132
KL3172-0500 | Bus Terminal | 2-channel analog input terminal 0…500 mV, differential input, 16 bit, ±0.05 % accuracy | 184 | 133.584 | Bus Terminal | Analog input | K-bus | Main catalog 2017 | 659 | Fieldbus Components 01¦2017 | 56 |  |  | http://www.beckhoff.com/KL3132
KL3182 | Bus Terminal | 2-channel analog input terminal -2 V…2 V, differential input, 16 bit, ±0.05 % accuracy | 184 | 133.584 | Bus Terminal | Analog input | K-bus | Main catalog 2017 | 659 | Fieldbus Components 01¦2017 | 56 |  |  | http://www.beckhoff.com/KL3132
KS3182 | Bus Terminal | 2-channel analog input terminal -2 V…2 V, differential input, 16 bit, ±0.05 % accuracy | 185.8 | 134.8908 | Bus Terminal | Analog input | K-bus | Main catalog 2017 | 659 | Fieldbus Components 01¦2017 | 56 |  | Bus Terminal with pluggable wiring. The plug is contained in the price. | http://www.beckhoff.com/KL3132
KL3201 | Bus Terminal | 1-channel input terminal PT100 (RTD) for resistance sensors, 16 bit, 3-wire system | 104 | 75.504 | Bus Terminal | Analog input | K-bus | Main catalog 2017 | 665 | Fieldbus Components 01¦2017 | 56 |  |  | http://www.beckhoff.com/KL3201
KS3201 | Bus Terminal | 1-channel input terminal PT100 (RTD) for resistance sensors, 16 bit, 3-wire system | 105.8 | 76.8108 | Bus Terminal | Analog input | K-bus | Main catalog 2017 | 665 | Fieldbus Components 01¦2017 | 56 |  | Bus Terminal with pluggable wiring. The plug is contained in the price. | http://www.beckhoff.com/KL3201
KL3202 | Bus Terminal | 2-channel input terminal PT100 (RTD) for resistance sensors, 16 bit, 3-wire system | 160.55 | 116.5593 | Bus Terminal | Analog input | K-bus | Main catalog 2017 | 665 | Fieldbus Components 01¦2017 | 56 |  |  | http://www.beckhoff.com/KL3202
KS3202 | Bus Terminal | 2-channel input terminal PT100 (RTD) for resistance sensors, 16 bit, 3-wire system | 162.35 | 117.8661 | Bus Terminal | Analog input | K-bus | Main catalog 2017 | 665 | Fieldbus Components 01¦2017 | 56 |  | Bus Terminal with pluggable wiring. The plug is contained in the price. | http://www.beckhoff.com/KL3202
KL3204 | Bus Terminal | 4-channel input terminal PT100 (RTD) for resistance sensors, 16 bit, 2-wire system | 185.09 | 134.3753 | Bus Terminal | Analog input | K-bus | Main catalog 2017 | 664 | Fieldbus Components 01¦2017 | 56 |  |  | http://www.beckhoff.com/KL3204
KS3204 | Bus Terminal | 4-channel input terminal PT100 (RTD) for resistance sensors, 16 bit, 2-wire system | 186.89 | 135.6821 | Bus Terminal | Analog input | K-bus | Main catalog 2017 | 664 | Fieldbus Components 01¦2017 | 56 |  | Bus Terminal with pluggable wiring. The plug is contained in the price. | http://www.beckhoff.com/KL3204
KL3204-0030 | Bus Terminal | 4-channel input terminal NTC (10 kΩ) for resistance sensors, 16 bit, 2-wire system | 185.09 | 134.3753 | Bus Terminal | Analog input | K-bus | Main catalog 2017 | 664 | Fieldbus Components 01¦2017 | 56 |  |  | http://www.beckhoff.com/KL3204-0030
KL3208-0010 | Bus Terminal | 8-channel input terminal PT1000, Ni1000, potentiometer 1 kΩ, potentiometer 5 kΩ, potentiometer 10 kΩ, NTC 1.8 k, NTC 2.2 k, NTC 3 k, NTC 5 k, NTC 10 k, NTC 20 k, NTC 100 k, for resistance sensors, resolution 0.01 °C, (-20…+60 °C), 2-wire system | 178.7 | 129.7362 | Bus Terminal | Analog input | K-bus | Main catalog 2017 | 665 | Fieldbus Components 01¦2017 | 56 |  |  | http://www.beckhoff.com/KL3208
KL3214 | Bus Terminal | 4-channel input terminal PT100 (RTD) for resistance sensors, 16 bit, 3-wire system | 185 | 134.31 | Bus Terminal | Analog input | K-bus | Main catalog 2017 | 664 | Fieldbus Components 01¦2017 | 56 |  |  | http://www.beckhoff.com/KL3214
KL3222 | Bus Terminal | 2-channel input terminal PT100 (RTD) for 4-wire connection, high-precision | 195 | 141.57 | Bus Terminal | Analog input | K-bus | Main catalog 2017 | 665 | Fieldbus Components 01¦2017 | 56 |  |  | http://www.beckhoff.com/KL3222
KS3222 | Bus Terminal | 2-channel input terminal PT100 (RTD) for 4-wire connection, high-precision | 196.8 | 142.8768 | Bus Terminal | Analog input | K-bus | Main catalog 2017 | 665 | Fieldbus Components 01¦2017 | 56 |  | Bus Terminal with pluggable wiring. The plug is contained in the price. | http://www.beckhoff.com/KL3222
KL3228 | Bus Terminal | 8-channel input terminal PT1000, Ni1000 (RTD) for resistance sensors, resolution 0.1 °C, 1-wire system | 168 | 121.968 | Bus Terminal | Analog input | K-bus | Main catalog 2017 | 665 | Fieldbus Components 01¦2017 | 56 |  |  | http://www.beckhoff.com/KL3228
KS3228 | Bus Terminal | 8-channel input terminal PT1000, Ni1000 (RTD) for resistance sensors, resolution 0.1 °C, 1-wire system | 169.8 | 123.2748 | Bus Terminal | Analog input | K-bus | Main catalog 2017 | 665 | Fieldbus Components 01¦2017 | 56 |  | Bus Terminal with pluggable wiring. The plug is contained in the price. | http://www.beckhoff.com/KL3228
KL3311 | Bus Terminal | 1-channel thermocouple input terminal, preset to type K, with wire breakage detection, 16 bit | 107 | 77.682 | Bus Terminal | Analog input | K-bus | Main catalog 2017 | 666 | Fieldbus Components 01¦2017 | 56 |  |  | http://www.beckhoff.com/KL3311
KL3312 | Bus Terminal | 2-channel thermocouple input terminal, preset to type K, with wire breakage detection, 16 bit | 165.66 | 120.2692 | Bus Terminal | Analog input | K-bus | Main catalog 2017 | 667 | Fieldbus Components 01¦2017 | 56 |  |  | http://www.beckhoff.com/KL3311
KL3314 | Bus Terminal | 4-channel thermocouple input terminal, preset to type K, with wire breakage detection, 16 bit | 190.71 | 138.4555 | Bus Terminal | Analog input | K-bus | Main catalog 2017 | 667 | Fieldbus Components 01¦2017 | 56 |  |  | http://www.beckhoff.com/KL3314
KL3351 | Bus Terminal | 1-channel resistor bridge input terminal (strain gauge), 16 bit | 162.59 | 118.0403 | Bus Terminal | Analog input | K-bus | Main catalog 2017 | 668 | Fieldbus Components 01¦2017 | 56 |  |  | http://www.beckhoff.com/KL3351
KS3351 | Bus Terminal | 1-channel resistor bridge input terminal (strain gauge), 16 bit | 164.39 | 119.3471 | Bus Terminal | Analog input | K-bus | Main catalog 2017 | 668 | Fieldbus Components 01¦2017 | 56 |  | Bus Terminal with pluggable wiring. The plug is contained in the price. | http://www.beckhoff.com/KL3351
KL3356 | Bus Terminal | 1-channel accurate resistance bridge evaluation, with self-calibration, 16 bit | 165 | 119.79 | Bus Terminal | Analog input | K-bus | Main catalog 2017 | 668 | Fieldbus Components 01¦2017 | 56 |  |  | http://www.beckhoff.com/KL3356
KS3356 | Bus Terminal | 1-channel accurate resistance bridge evaluation, with self-calibration, 16 bit | 166.8 | 121.0968 | Bus Terminal | Analog input | K-bus | Main catalog 2017 | 668 | Fieldbus Components 01¦2017 | 56 |  | Bus Terminal with pluggable wiring. The plug is contained in the price. | http://www.beckhoff.com/KL3356
KL3361 | Bus Terminal | 1-channel oscilloscope terminal, -20 mV…20 mV, 100 µs sampling time, decentralised analog value processing | 222.41 | 161.4697 | Bus Terminal | Analog input | K-bus | Main catalog 2017 | 669 | Fieldbus Components 01¦2017 | 56 |  |  | http://www.beckhoff.com/KL3361
KS3361 | Bus Terminal | 1-channel oscilloscope terminal, -20 mV…20 mV, 100 µs sampling time, decentralised analog value processing | 224.21 | 162.7765 | Bus Terminal | Analog input | K-bus | Main catalog 2017 | 669 | Fieldbus Components 01¦2017 | 56 |  | Bus Terminal with pluggable wiring. The plug is contained in the price. | http://www.beckhoff.com/KL3361
KL3362 | Bus Terminal | 2-channel oscilloscope terminal, -10 V…+10 V, 100 µs sampling time, decentralised analog value processing | 222.41 | 161.4697 | Bus Terminal | Analog input | K-bus | Main catalog 2017 | 669 | Fieldbus Components 01¦2017 | 56 |  |  | http://www.beckhoff.com/KL3362
KS3362 | Bus Terminal | 2-channel oscilloscope terminal, -10 V…+10 V, 100 µs sampling time, decentralised analog value processing | 224.21 | 162.7765 | Bus Terminal | Analog input | K-bus | Main catalog 2017 | 669 | Fieldbus Components 01¦2017 | 56 |  | Bus Terminal with pluggable wiring. The plug is contained in the price. | http://www.beckhoff.com/KL3362
KL3403 | Bus Terminal | 3-phase power measurement terminal, max. 500 V AC 3~, max. 1 A, via measuring transformers x A/1A | 152 | 110.352 | Bus Terminal | Analog input | K-bus | Main catalog 2017 | 670 | Fieldbus Components 01¦2017 | 57 |  |  | http://www.beckhoff.com/KL3403
KS3403 | Bus Terminal | 3-phase power measurement terminal, max. 500 V AC 3~, max. 1 A, via measuring transformers x A/1A | 153.8 | 111.6588 | Bus Terminal | Analog input | K-bus | Main catalog 2017 | 670 | Fieldbus Components 01¦2017 | 57 |  | Bus Terminal with pluggable wiring. The plug is contained in the price. | http://www.beckhoff.com/KL3403
KL3403-0010 | Bus Terminal | 3-phase power measurement terminal, max. 500 V AC 3~, max. 5 A, via measuring transformers x A/5A | 166 | 120.516 | Bus Terminal | Analog input | K-bus | Main catalog 2017 | 670 | Fieldbus Components 01¦2017 | 57 |  |  | http://www.beckhoff.com/KL3403
KS3403-0010 | Bus Terminal | 3-phase power measurement terminal, max. 500 V AC 3~, max. 5 A, via measuring transformers x A/5A | 167.8 | 121.8228 | Bus Terminal | Analog input | K-bus | Main catalog 2017 | 670 | Fieldbus Components 01¦2017 | 57 |  | Bus Terminal with pluggable wiring. The plug is contained in the price. | http://www.beckhoff.com/KL3403
KL3403-0333 | Bus Terminal | 3-phase power measurement terminal, max. 500 V AC 3~, for plug-on current transformers with 333 mV AC | 166 | 120.516 | Bus Terminal | Analog input | K-bus |  |  | Fieldbus Components 01¦2017 | 57 |  |  | http://www.beckhoff.com/KL3403
KL3404 | Bus Terminal | 4-channel analog input terminal -10 V…+10 V, 12 bit, 4 x 2-wire system | 132 | 95.832 | Bus Terminal | Analog input | K-bus | Main catalog 2017 | 657 | Fieldbus Components 01¦2017 | 57 |  |  | http://www.beckhoff.com/KL3404
KS3404 | Bus Terminal | 4-channel analog input terminal -10 V…+10 V, 12 bit, 4 x 2-wire system | 133.8 | 97.1388 | Bus Terminal | Analog input | K-bus | Main catalog 2017 | 657 | Fieldbus Components 01¦2017 | 57 |  | Bus Terminal with pluggable wiring. The plug is contained in the price. | http://www.beckhoff.com/KL3404
KL3408 | Bus Terminal | 8-channel analog input terminal -10 V…+10 V, 12 bit, 1-wire system | 168 | 121.968 | Bus Terminal | Analog input | K-bus | Main catalog 2017 | 657 | Fieldbus Components 01¦2017 | 57 |  |  | http://www.beckhoff.com/KL3404
KS3408 | Bus Terminal | 8-channel analog input terminal -10 V…+10 V, 12 bit, 1-wire system | 169.8 | 123.2748 | Bus Terminal | Analog input | K-bus | Main catalog 2017 | 657 | Fieldbus Components 01¦2017 | 57 |  | Bus Terminal with pluggable wiring. The plug is contained in the price. | http://www.beckhoff.com/KL3404
KL3444 | Bus Terminal | 4-channel analog input terminal 0…20 mA, 12 bit, 4 x 2-wire system | 132 | 95.832 | Bus Terminal | Analog input | K-bus | Main catalog 2017 | 660 | Fieldbus Components 01¦2017 | 57 |  |  | http://www.beckhoff.com/KL3444
KS3444 | Bus Terminal | 4-channel analog input terminal 0…20 mA, 12 bit, 4 x 2-wire system | 133.8 | 97.1388 | Bus Terminal | Analog input | K-bus | Main catalog 2017 | 660 | Fieldbus Components 01¦2017 | 57 |  | Bus Terminal with pluggable wiring. The plug is contained in the price. | http://www.beckhoff.com/KL3444
KL3448 | Bus Terminal | 8-channel analog input terminal 0…20 mA, 12 bit, 1-wire system | 168 | 121.968 | Bus Terminal | Analog input | K-bus | Main catalog 2017 | 661 | Fieldbus Components 01¦2017 | 57 |  |  | http://www.beckhoff.com/KL3444
KS3448 | Bus Terminal | 8-channel analog input terminal 0…20 mA, 12 bit, 1-wire system | 169.8 | 123.2748 | Bus Terminal | Analog input | K-bus | Main catalog 2017 | 661 | Fieldbus Components 01¦2017 | 57 |  | Bus Terminal with pluggable wiring. The plug is contained in the price. | http://www.beckhoff.com/KL3444
KL3454 | Bus Terminal | 4-channel analog input terminal 4…20 mA, 12 bit, 4 x 2-wire system | 132 | 95.832 | Bus Terminal | Analog input | K-bus | Main catalog 2017 | 662 | Fieldbus Components 01¦2017 | 57 |  |  | http://www.beckhoff.com/KL3454
KS3454 | Bus Terminal | 4-channel analog input terminal 4…20 mA, 12 bit, 4 x 2-wire system | 133.8 | 97.1388 | Bus Terminal | Analog input | K-bus | Main catalog 2017 | 662 | Fieldbus Components 01¦2017 | 57 |  | Bus Terminal with pluggable wiring. The plug is contained in the price. | http://www.beckhoff.com/KL3454
KL3458 | Bus Terminal | 8-channel analog input terminal 4…20 mA, 12 bit, 1-wire system | 168 | 121.968 | Bus Terminal | Analog input | K-bus | Main catalog 2017 | 663 | Fieldbus Components 01¦2017 | 57 |  |  | http://www.beckhoff.com/KL3454
KS3458 | Bus Terminal | 8-channel analog input terminal 4…20 mA, 12 bit, 1-wire system | 169.8 | 123.2748 | Bus Terminal | Analog input | K-bus | Main catalog 2017 | 663 | Fieldbus Components 01¦2017 | 57 |  | Bus Terminal with pluggable wiring. The plug is contained in the price. | http://www.beckhoff.com/KL3454
KL3464 | Bus Terminal | 4-channel analog input terminal 0…10 V, 12 bit, 4 x 2-wire system | 120 | 87.12 | Bus Terminal | Analog input | K-bus | Main catalog 2017 | 658 | Fieldbus Components 01¦2017 | 57 |  |  | http://www.beckhoff.com/KL3404
KS3464 | Bus Terminal | 4-channel analog input terminal 0…10 V, 12 bit, 4 x 2-wire system | 121.8 | 88.4268 | Bus Terminal | Analog input | K-bus | Main catalog 2017 | 658 | Fieldbus Components 01¦2017 | 57 |  | Bus Terminal with pluggable wiring. The plug is contained in the price. | http://www.beckhoff.com/KL3404
KL3468 | Bus Terminal | 8-channel analog input terminal 0…10 V, 12 bit, 1-wire system | 168 | 121.968 | Bus Terminal | Analog input | K-bus | Main catalog 2017 | 659 | Fieldbus Components 01¦2017 | 57 |  |  | http://www.beckhoff.com/KL3404
KS3468 | Bus Terminal | 8-channel analog input terminal 0…10 V, 12 bit, 1-wire system | 169.8 | 123.2748 | Bus Terminal | Analog input | K-bus | Main catalog 2017 | 659 | Fieldbus Components 01¦2017 | 57 |  | Bus Terminal with pluggable wiring. The plug is contained in the price. | http://www.beckhoff.com/KL3404
KL3681 | Bus Terminal | Digital multimeter terminal | 218 | 158.268 | Bus Terminal | Analog input | K-bus | Main catalog 2017 | 671 | Fieldbus Components 01¦2017 | 57 |  |  | http://www.beckhoff.com/KL3681
KS3681 | Bus Terminal | Digital multimeter terminal | 219.8 | 159.5748 | Bus Terminal | Analog input | K-bus | Main catalog 2017 | 671 | Fieldbus Components 01¦2017 | 57 |  | Bus Terminal with pluggable wiring. The plug is contained in the price. | http://www.beckhoff.com/KL3681
KL4001 | Bus Terminal | 1-channel analog output terminal 0…10 V, 12 bit | 100 | 72.6 | Bus Terminal | Analog output | K-bus | Main catalog 2017 | 676 | Fieldbus Components 01¦2017 | 57 |  |  | http://www.beckhoff.com/KL4001
KS4001 | Bus Terminal | 1-channel analog output terminal 0…10 V, 12 bit | 101.8 | 73.9068 | Bus Terminal | Analog output | K-bus | Main catalog 2017 | 676 | Fieldbus Components 01¦2017 | 57 |  | Bus Terminal with pluggable wiring. The plug is contained in the price. | http://www.beckhoff.com/KL4001
KL4002 | Bus Terminal | 2-channel analog output terminal 0…10 V, 12 bit | 140.86 | 102.2644 | Bus Terminal | Analog output | K-bus | Main catalog 2017 | 676 | Fieldbus Components 01¦2017 | 57 |  |  | http://www.beckhoff.com/KL4001
KS4002 | Bus Terminal | 2-channel analog output terminal 0…10 V, 12 bit | 142.66 | 103.5712 | Bus Terminal | Analog output | K-bus | Main catalog 2017 | 676 | Fieldbus Components 01¦2017 | 57 |  | Bus Terminal with pluggable wiring. The plug is contained in the price. | http://www.beckhoff.com/KL4001
KL4004 | Bus Terminal | 4-channel analog output terminal 0…10 V, 12 bit | 179.46 | 130.288 | Bus Terminal | Analog output | K-bus | Main catalog 2017 | 676 | Fieldbus Components 01¦2017 | 57 |  |  | http://www.beckhoff.com/KL4004
KS4004 | Bus Terminal | 4-channel analog output terminal 0…10 V, 12 bit | 181.26 | 131.5948 | Bus Terminal | Analog output | K-bus | Main catalog 2017 | 676 | Fieldbus Components 01¦2017 | 57 |  | Bus Terminal with pluggable wiring. The plug is contained in the price. | http://www.beckhoff.com/KL4004
KL4011 | Bus Terminal | 1-channel analog output terminal 0…20 mA, 12 bit | 100 | 72.6 | Bus Terminal | Analog output | K-bus | Main catalog 2017 | 678 | Fieldbus Components 01¦2017 | 57 |  |  | http://www.beckhoff.com/KL4011
KS4011 | Bus Terminal | 1-channel analog output terminal 0…20 mA, 12 bit | 101.8 | 73.9068 | Bus Terminal | Analog output | K-bus | Main catalog 2017 | 678 | Fieldbus Components 01¦2017 | 57 |  | Bus Terminal with pluggable wiring. The plug is contained in the price. | http://www.beckhoff.com/KL4011
KL4012 | Bus Terminal | 2-channel analog output terminal 0…20 mA, 12 bit | 140.86 | 102.2644 | Bus Terminal | Analog output | K-bus | Main catalog 2017 | 678 | Fieldbus Components 01¦2017 | 57 |  |  | http://www.beckhoff.com/KL4011
KS4012 | Bus Terminal | 2-channel analog output terminal 0…20 mA, 12 bit | 142.66 | 103.5712 | Bus Terminal | Analog output | K-bus | Main catalog 2017 | 678 | Fieldbus Components 01¦2017 | 57 |  | Bus Terminal with pluggable wiring. The plug is contained in the price. | http://www.beckhoff.com/KL4011
KL4021 | Bus Terminal | 1-channel analog output terminal 4…20 mA, 12 bit | 100 | 72.6 | Bus Terminal | Analog output | K-bus | Main catalog 2017 | 680 | Fieldbus Components 01¦2017 | 57 |  |  | http://www.beckhoff.com/KL4011
KS4021 | Bus Terminal | 1-channel analog output terminal 4…20 mA, 12 bit | 101.8 | 73.9068 | Bus Terminal | Analog output | K-bus | Main catalog 2017 | 680 | Fieldbus Components 01¦2017 | 57 |  | Bus Terminal with pluggable wiring. The plug is contained in the price. | http://www.beckhoff.com/KL4011
KL4022 | Bus Terminal | 2-channel analog output terminal 4…20 mA, 12 bit | 140.86 | 102.2644 | Bus Terminal | Analog output | K-bus | Main catalog 2017 | 680 | Fieldbus Components 01¦2017 | 57 |  |  | http://www.beckhoff.com/KL4011
KS4022 | Bus Terminal | 2-channel analog output terminal 4…20 mA, 12 bit | 142.66 | 103.5712 | Bus Terminal | Analog output | K-bus | Main catalog 2017 | 680 | Fieldbus Components 01¦2017 | 57 |  | Bus Terminal with pluggable wiring. The plug is contained in the price. | http://www.beckhoff.com/KL4011
KL4031 | Bus Terminal | 1-channel analog output terminal -10 V…+10 V, 12 bit | 100 | 72.6 | Bus Terminal | Analog output | K-bus | Main catalog 2017 | 674 | Fieldbus Components 01¦2017 | 57 |  |  | http://www.beckhoff.com/KL4031
KS4031 | Bus Terminal | 1-channel analog output terminal -10 V…+10 V, 12 bit | 101.8 | 73.9068 | Bus Terminal | Analog output | K-bus | Main catalog 2017 | 674 | Fieldbus Components 01¦2017 | 57 |  | Bus Terminal with pluggable wiring. The plug is contained in the price. | http://www.beckhoff.com/KL4031
KL4032 | Bus Terminal | 2-channel analog output terminal -10 V…+10 V, 12 bit | 140.86 | 102.2644 | Bus Terminal | Analog output | K-bus | Main catalog 2017 | 674 | Fieldbus Components 01¦2017 | 57 |  |  | http://www.beckhoff.com/KL4031
KS4032 | Bus Terminal | 2-channel analog output terminal -10 V…+10 V, 12 bit | 142.66 | 103.5712 | Bus Terminal | Analog output | K-bus | Main catalog 2017 | 674 | Fieldbus Components 01¦2017 | 57 |  | Bus Terminal with pluggable wiring. The plug is contained in the price. | http://www.beckhoff.com/KL4031
KL4034 | Bus Terminal | 4-channel analog output terminal -10 V…+10 V, 12 bit | 190.2 | 138.0852 | Bus Terminal | Analog output | K-bus | Main catalog 2017 | 675 | Fieldbus Components 01¦2017 | 57 |  |  | http://www.beckhoff.com/KL4034
KS4034 | Bus Terminal | 4-channel analog output terminal -10 V…+10 V, 12 bit | 192 | 139.392 | Bus Terminal | Analog output | K-bus | Main catalog 2017 | 675 | Fieldbus Components 01¦2017 | 57 |  | Bus Terminal with pluggable wiring. The plug is contained in the price. | http://www.beckhoff.com/KL4034
KL4112 | Bus Terminal | 2-channel analog output terminal 0…20 mA, 16 bit | 150.83 | 109.5026 | Bus Terminal | Analog output | K-bus | Main catalog 2017 | 679 | Fieldbus Components 01¦2017 | 57 |  |  | http://www.beckhoff.com/KL4112
KS4112 | Bus Terminal | 2-channel analog output terminal 0…20 mA, 16 bit | 152.63 | 110.8094 | Bus Terminal | Analog output | K-bus | Main catalog 2017 | 679 | Fieldbus Components 01¦2017 | 57 |  | Bus Terminal with pluggable wiring. The plug is contained in the price. | http://www.beckhoff.com/KL4112
KL4132 | Bus Terminal | 2-channel analog output terminal -10 V…+10 V, 16 bit | 164.12 | 119.1511 | Bus Terminal | Analog output | K-bus | Main catalog 2017 | 675 | Fieldbus Components 01¦2017 | 57 |  |  | http://www.beckhoff.com/KL4132
KS4132 | Bus Terminal | 2-channel analog output terminal -10 V…+10 V, 16 bit | 165.92 | 120.4579 | Bus Terminal | Analog output | K-bus | Main catalog 2017 | 675 | Fieldbus Components 01¦2017 | 57 |  | Bus Terminal with pluggable wiring. The plug is contained in the price. | http://www.beckhoff.com/KL4132
KL4404 | Bus Terminal | 4-channel analog output terminal 0…10 V, 12 bit, 4 x 2-wire system | 120 | 87.12 | Bus Terminal | Analog output | K-bus | Main catalog 2017 | 677 | Fieldbus Components 01¦2017 | 57 |  |  | http://www.beckhoff.com/KL4404
KS4404 | Bus Terminal | 4-channel analog output terminal 0…10 V, 12 bit, 4 x 2-wire system | 121.8 | 88.4268 | Bus Terminal | Analog output | K-bus | Main catalog 2017 | 677 | Fieldbus Components 01¦2017 | 57 |  | Bus Terminal with pluggable wiring. The plug is contained in the price. | http://www.beckhoff.com/KL4404
KL4408 | Bus Terminal | 8-channel analog output terminal 0…10 V, 12 bit, 1-wire system | 168 | 121.968 | Bus Terminal | Analog output | K-bus | Main catalog 2017 | 677 | Fieldbus Components 01¦2017 | 57 |  |  | http://www.beckhoff.com/KL4404
KS4408 | Bus Terminal | 8-channel analog output terminal 0…10 V, 12 bit, 1-wire system | 169.8 | 123.2748 | Bus Terminal | Analog output | K-bus | Main catalog 2017 | 677 | Fieldbus Components 01¦2017 | 57 |  | Bus Terminal with pluggable wiring. The plug is contained in the price. | http://www.beckhoff.com/KL4404
KL4414 | Bus Terminal | 4-channel analog output terminal 0…20 mA, 12 bit, 4 x 2-wire system | 132 | 95.832 | Bus Terminal | Analog output | K-bus | Main catalog 2017 | 679 | Fieldbus Components 01¦2017 | 57 |  |  | http://www.beckhoff.com/KL4414
KS4414 | Bus Terminal | 4-channel analog output terminal 0…20 mA, 12 bit, 4 x 2-wire system | 133.8 | 97.1388 | Bus Terminal | Analog output | K-bus | Main catalog 2017 | 679 | Fieldbus Components 01¦2017 | 57 |  | Bus Terminal with pluggable wiring. The plug is contained in the price. | http://www.beckhoff.com/KL4414
KL4418 | Bus Terminal | 8-channel analog output terminal 0…20 mA, 12 bit, 1-wire system | 168 | 121.968 | Bus Terminal | Analog output | K-bus | Main catalog 2017 | 679 | Fieldbus Components 01¦2017 | 57 |  |  | http://www.beckhoff.com/KL4414
KS4418 | Bus Terminal | 8-channel analog output terminal 0…20 mA, 12 bit, 1-wire system | 169.8 | 123.2748 | Bus Terminal | Analog output | K-bus | Main catalog 2017 | 679 | Fieldbus Components 01¦2017 | 57 |  | Bus Terminal with pluggable wiring. The plug is contained in the price. | http://www.beckhoff.com/KL4414
KL4424 | Bus Terminal | 4-channel analog output terminal 4…20 mA, 12 bit, 4 x 2-wire system | 132 | 95.832 | Bus Terminal | Analog output | K-bus | Main catalog 2017 | 681 | Fieldbus Components 01¦2017 | 57 |  |  | http://www.beckhoff.com/KL4414
KS4424 | Bus Terminal | 4-channel analog output terminal 4…20 mA, 12 bit, 4 x 2-wire system | 133.8 | 97.1388 | Bus Terminal | Analog output | K-bus | Main catalog 2017 | 681 | Fieldbus Components 01¦2017 | 57 |  | Bus Terminal with pluggable wiring. The plug is contained in the price. | http://www.beckhoff.com/KL4414
KL4428 | Bus Terminal | 8-channel analog output terminal 4…20 mA, 12 bit, 1-wire system | 168 | 121.968 | Bus Terminal | Analog output | K-bus | Main catalog 2017 | 681 | Fieldbus Components 01¦2017 | 57 |  |  | http://www.beckhoff.com/KL4414
KS4428 | Bus Terminal | 8-channel analog output terminal 4…20 mA, 12 bit, 1-wire system | 169.8 | 123.2748 | Bus Terminal | Analog output | K-bus | Main catalog 2017 | 681 | Fieldbus Components 01¦2017 | 57 |  | Bus Terminal with pluggable wiring. The plug is contained in the price. | http://www.beckhoff.com/KL4414
KL4434 | Bus Terminal | 4-channel analog output terminal -10 V…+10 V, 12 bit, 4 x 2-wire system | 132 | 95.832 | Bus Terminal | Analog output | K-bus | Main catalog 2017 | 675 | Fieldbus Components 01¦2017 | 57 |  |  | http://www.beckhoff.com/KL4404
KS4434 | Bus Terminal | 4-channel analog output terminal -10 V…+10 V, 12 bit, 4 x 2-wire system | 133.8 | 97.1388 | Bus Terminal | Analog output | K-bus | Main catalog 2017 | 675 | Fieldbus Components 01¦2017 | 57 |  | Bus Terminal with pluggable wiring. The plug is contained in the price. | http://www.beckhoff.com/KL4404
KL4438 | Bus Terminal | 8-channel analog output terminal -10 V…+10 V, 12 bit, 1-wire system | 168 | 121.968 | Bus Terminal | Analog output | K-bus | Main catalog 2017 | 675 | Fieldbus Components 01¦2017 | 57 |  |  | http://www.beckhoff.com/KL4404
KS4438 | Bus Terminal | 8-channel analog output terminal -10 V…+10 V, 12 bit, 1-wire system | 169.8 | 123.2748 | Bus Terminal | Analog output | K-bus | Main catalog 2017 | 675 | Fieldbus Components 01¦2017 | 57 |  | Bus Terminal with pluggable wiring. The plug is contained in the price. | http://www.beckhoff.com/KL4404
KL4494 | Bus Terminal | 2-channel analog input, 2-channel analog output terminal -10 V…+10 V, 12 bit | 178 | 129.228 | Bus Terminal | Analog output | K-bus | Main catalog 2017 | 675 | Fieldbus Components 01¦2017 | 57 |  |  | http://www.beckhoff.com/KL4494
KS4494 | Bus Terminal | 2-channel analog input, 2-channel analog output terminal -10 V…+10 V, 12 bit | 179.8 | 130.5348 | Bus Terminal | Analog output | K-bus | Main catalog 2017 | 675 | Fieldbus Components 01¦2017 | 57 | For availability status see Beckhoff website at: www.beckhoff.com | Bus Terminal with pluggable wiring. The plug is contained in the price. | http://www.beckhoff.com/KL4494
KL5001 | Bus Terminal | SSI sensor interface | 165.66 | 120.2692 | Bus Terminal | Special functions | K-bus | Main catalog 2017 | 682 | Fieldbus Components 01¦2017 | 58 |  |  | http://www.beckhoff.com/KL5001
KS5001 | Bus Terminal | SSI sensor interface | 167.46 | 121.576 | Bus Terminal | Special functions | K-bus | Main catalog 2017 | 682 | Fieldbus Components 01¦2017 | 58 |  | Bus Terminal with pluggable wiring. The plug is contained in the price. | http://www.beckhoff.com/KL5001
KL5051 | Bus Terminal | SSI sensor interface bidirectional for digifas® drives | 165.66 | 120.2692 | Bus Terminal | Special functions | K-bus | Main catalog 2017 | 682 | Fieldbus Components 01¦2017 | 58 |  |  | http://www.beckhoff.com/KL5001
KS5051 | Bus Terminal | SSI sensor interface bidirectional for digifas® drives | 167.46 | 121.576 | Bus Terminal | Special functions | K-bus | Main catalog 2017 | 682 | Fieldbus Components 01¦2017 | 58 | For availability status see Beckhoff website at: www.beckhoff.com | Bus Terminal with pluggable wiring. The plug is contained in the price. | http://www.beckhoff.com/KL5001
KL5101 | Bus Terminal | Incremental encoder interface with complementary inputs | 188.16 | 136.6042 | Bus Terminal | Special functions | K-bus | Main catalog 2017 | 684 | Fieldbus Components 01¦2017 | 58 |  |  | http://www.beckhoff.com/KL5101
KS5101 | Bus Terminal | Incremental encoder interface with complementary inputs | 191.76 | 139.2178 | Bus Terminal | Special functions | K-bus | Main catalog 2017 | 684 | Fieldbus Components 01¦2017 | 58 |  | Bus Terminal with pluggable wiring. The plug is contained in the price. | http://www.beckhoff.com/KL5101
KL5111 | Bus Terminal | Incremental encoder interface with single inputs | 151.34 | 109.8728 | Bus Terminal | Special functions | K-bus | Main catalog 2017 | 685 | Fieldbus Components 01¦2017 | 58 |  |  | http://www.beckhoff.com/KL5111
KS5111 | Bus Terminal | Incremental encoder interface with single inputs | 153.14 | 111.1796 | Bus Terminal | Special functions | K-bus | Main catalog 2017 | 685 | Fieldbus Components 01¦2017 | 58 |  | Bus Terminal with pluggable wiring. The plug is contained in the price. | http://www.beckhoff.com/KL5111
KL5121 | Bus Terminal | Incremental encoder interface with programmable outputs | 432.55 | 314.0313 | Bus Terminal | Special functions | K-bus | Main catalog 2017 | 683 | Fieldbus Components 01¦2017 | 58 |  |  | http://www.beckhoff.com/KL5121
KS5121 | Bus Terminal | Incremental encoder interface with programmable outputs | 436.15 | 316.6449 | Bus Terminal | Special functions | K-bus | Main catalog 2017 | 683 | Fieldbus Components 01¦2017 | 58 |  | Bus Terminal with pluggable wiring. The plug is contained in the price. | http://www.beckhoff.com/KL5121
KL5151 | Bus Terminal | 1-channel incremental encoder interface, 32 bit | 154 | 111.804 | Bus Terminal | Special functions | K-bus | Main catalog 2017 | 685 | Fieldbus Components 01¦2017 | 58 |  |  | http://www.beckhoff.com/KL5151
KS5151 | Bus Terminal | 1-channel incremental encoder interface, 32 bit | 155.8 | 113.1108 | Bus Terminal | Special functions | K-bus | Main catalog 2017 | 685 | Fieldbus Components 01¦2017 | 58 |  | Bus Terminal with pluggable wiring. The plug is contained in the price. | http://www.beckhoff.com/KL5151
KL5152 | Bus Terminal | 2-channel incremental encoder interface, 32 bit | 154 | 111.804 | Bus Terminal | Special functions | K-bus | Main catalog 2017 | 685 | Fieldbus Components 01¦2017 | 58 |  |  | http://www.beckhoff.com/KL5151
KS5152 | Bus Terminal | 2-channel incremental encoder interface, 32 bit | 155.8 | 113.1108 | Bus Terminal | Special functions | K-bus | Main catalog 2017 | 685 | Fieldbus Components 01¦2017 | 58 |  | Bus Terminal with pluggable wiring. The plug is contained in the price. | http://www.beckhoff.com/KL5151
KL6001 | Bus Terminal | Serial interface RS232, 9.6 kbaud | 186.62 | 135.4861 | Bus Terminal | Special functions | K-bus | Main catalog 2017 | 686 | Fieldbus Components 01¦2017 | 58 |  |  | http://www.beckhoff.com/KL6001
KS6001 | Bus Terminal | Serial interface RS232, 9.6 kbaud | 188.42 | 136.7929 | Bus Terminal | Special functions | K-bus | Main catalog 2017 | 686 | Fieldbus Components 01¦2017 | 58 |  | Bus Terminal with pluggable wiring. The plug is contained in the price. | http://www.beckhoff.com/KL6001
KL6011 | Bus Terminal | Serial interface TTY, 20 mA current loop | 196.85 | 142.9131 | Bus Terminal | Special functions | K-bus | Main catalog 2017 | 687 | Fieldbus Components 01¦2017 | 58 |  |  | http://www.beckhoff.com/KL6011
KS6011 | Bus Terminal | Serial interface TTY, 20 mA current loop | 198.65 | 144.2199 | Bus Terminal | Special functions | K-bus | Main catalog 2017 | 687 | Fieldbus Components 01¦2017 | 58 |  | Bus Terminal with pluggable wiring. The plug is contained in the price. | http://www.beckhoff.com/KL6011
KL6021 | Bus Terminal | Serial interface RS422/RS485, 9.6 kbaud | 196.85 | 142.9131 | Bus Terminal | Special functions | K-bus | Main catalog 2017 | 687 | Fieldbus Components 01¦2017 | 58 |  |  | http://www.beckhoff.com/KL6021
KS6021 | Bus Terminal | Serial interface RS422/RS485, 9.6 kbaud | 198.65 | 144.2199 | Bus Terminal | Special functions | K-bus | Main catalog 2017 | 687 | Fieldbus Components 01¦2017 | 58 |  | Bus Terminal with pluggable wiring. The plug is contained in the price. | http://www.beckhoff.com/KL6021
KL6021-0023 | Bus Terminal | Serial interface for processing signals from the KL6023 wireless adapter with EnOcean radio technology | 196.85 | 142.9131 | Bus Terminal | Special functions | K-bus | Main catalog 2017 | 691 | Fieldbus Components 01¦2017 | 58 |  |  | http://www.beckhoff.com/KL6021
KL6023 | Bus Terminal | Wireless adapter for EnOcean radio technology | 92 | 66.792 | Bus Terminal | Special functions | K-bus | Main catalog 2017 | 691 | Fieldbus Components 01¦2017 | 58 |  |  | http://www.beckhoff.com/KL6023
KL6031 | Bus Terminal | Serial interface RS232, 115.2 kbaud | 186.62 | 135.4861 | Bus Terminal | Special functions | K-bus | Main catalog 2017 | 686 | Fieldbus Components 01¦2017 | 58 |  |  | http://www.beckhoff.com/KL6001
KS6031 | Bus Terminal | Serial interface RS232, 115.2 kbaud | 188.42 | 136.7929 | Bus Terminal | Special functions | K-bus | Main catalog 2017 | 686 | Fieldbus Components 01¦2017 | 58 |  | Bus Terminal with pluggable wiring. The plug is contained in the price. | http://www.beckhoff.com/KL6001
KL6041 | Bus Terminal | Serial interface RS422/RS485, 115.2 kbaud | 196.85 | 142.9131 | Bus Terminal | Special functions | K-bus | Main catalog 2017 | 687 | Fieldbus Components 01¦2017 | 58 |  |  | http://www.beckhoff.com/KL6021
KS6041 | Bus Terminal | Serial interface RS422/RS485, 115.2 kbaud | 198.65 | 144.2199 | Bus Terminal | Special functions | K-bus | Main catalog 2017 | 687 | Fieldbus Components 01¦2017 | 58 |  | Bus Terminal with pluggable wiring. The plug is contained in the price. | http://www.beckhoff.com/KL6021
KL6051 | Bus Terminal | Data exchange terminal with serial interface, 32 bit | 235.19 | 170.7479 | Bus Terminal | Special functions | K-bus | Main catalog 2017 | 687 | Fieldbus Components 01¦2017 | 58 |  |  | http://www.beckhoff.com/KL6051
KS6051 | Bus Terminal | Data exchange terminal with serial interface, 32 bit | 236.99 | 172.0547 | Bus Terminal | Special functions | K-bus | Main catalog 2017 | 687 | Fieldbus Components 01¦2017 | 58 |  | Bus Terminal with pluggable wiring. The plug is contained in the price. | http://www.beckhoff.com/KL6051
KL6201 | Bus Terminal | AS-Interface master terminal | 192 | 139.392 | Bus Terminal | Special functions | K-bus | Main catalog 2017 | 688 | Fieldbus Components 01¦2017 | 58 |  |  | http://www.beckhoff.com/KL6201
KS6201 | Bus Terminal | AS-Interface master terminal | 193.8 | 140.6988 | Bus Terminal | Special functions | K-bus | Main catalog 2017 | 688 | Fieldbus Components 01¦2017 | 58 | For availability status see Beckhoff website at: www.beckhoff.com | Bus Terminal with pluggable wiring. The plug is contained in the price. | http://www.beckhoff.com/KL6201
KL6211 | Bus Terminal | AS-Interface master terminal with power contacts. Direct connection to the AS interface supply via the KL9520 AS interface potential feed terminal or the KL9528 power supply terminal. | 192 | 139.392 | Bus Terminal | Special functions | K-bus | Main catalog 2017 | 688 | Fieldbus Components 01¦2017 | 58 |  |  | http://www.beckhoff.com/KL6211
KS6211 | Bus Terminal | AS-Interface master terminal with power contacts. Direct connection to the AS interface supply via the KL9520 AS interface potential feed terminal or the KL9528 power supply terminal. | 193.8 | 140.6988 | Bus Terminal | Special functions | K-bus | Main catalog 2017 | 688 | Fieldbus Components 01¦2017 | 58 | For availability status see Beckhoff website at: www.beckhoff.com | Bus Terminal with pluggable wiring. The plug is contained in the price. | http://www.beckhoff.com/KL6211
KL6224 | Bus Terminal | IO-Link terminal | 120 | 87.12 | Bus Terminal | Special functions | K-bus | Main catalog 2017 | 692 | Fieldbus Components 01¦2017 | 58 |  |  | http://www.beckhoff.com/KL6224
KL6301 | Bus Terminal | EIB/KNX Bus Terminal | 192 | 139.392 | Bus Terminal | Special functions | K-bus | Main catalog 2017 | 692 | Fieldbus Components 01¦2017 | 58 |  |  | http://www.beckhoff.com/KL6301
KL6401 | Bus Terminal | LON Bus Terminal | 192 | 139.392 | Bus Terminal | Special functions | K-bus | Main catalog 2017 | 693 | Fieldbus Components 01¦2017 | 58 |  |  | http://www.beckhoff.com/KL6401
KL6581 | Bus Terminal | EnOcean master terminal for KL6583 | 185 | 134.31 | Bus Terminal | Special functions | K-bus | Main catalog 2017 | 690 | Fieldbus Components 01¦2017 | 58 |  |  | http://www.beckhoff.com/KL6581
KL6583 | Bus Terminal | EnOcean transmitter and receiver, 868.35 MHz | 155 | 112.53 | Bus Terminal | Special functions | K-bus | Main catalog 2017 | 690 | Fieldbus Components 01¦2017 | 58 |  |  | http://www.beckhoff.com/KL6583
KL6771 | Bus Terminal | MP-Bus master terminal | 153 | 111.078 | Bus Terminal | Special functions | K-bus | Main catalog 2017 | 693 | Fieldbus Components 01¦2017 | 58 |  |  | http://www.beckhoff.com/KL6771
KS6771 | Bus Terminal | MP-Bus master terminal | 154.8 | 112.3848 | Bus Terminal | Special functions | K-bus | Main catalog 2017 | 693 | Fieldbus Components 01¦2017 | 58 |  | Bus Terminal with pluggable wiring. The plug is contained in the price. | http://www.beckhoff.com/KL6771
KL6781 | Bus Terminal | M-Bus master terminal | 172 | 124.872 | Bus Terminal | Special functions | K-bus | Main catalog 2017 | 693 | Fieldbus Components 01¦2017 | 58 |  |  | http://www.beckhoff.com/KL6781
KL6811 | Bus Terminal | DSI/DALI master and power supply terminal | 206 | 149.556 | Bus Terminal | Special functions | K-bus | Main catalog 2017 | 694 | Fieldbus Components 01¦2017 | 58 |  |  | http://www.beckhoff.com/KL6811
KS6811 | Bus Terminal | DSI/DALI master and power supply terminal | 207.8 | 150.8628 | Bus Terminal | Special functions | K-bus | Main catalog 2017 | 694 | Fieldbus Components 01¦2017 | 58 |  | Bus Terminal with pluggable wiring. The plug is contained in the price. | http://www.beckhoff.com/KL6811
KL6821 | Bus Terminal | DALI 2 multi-master and power supply terminal | 218 | 158.268 | Bus Terminal | Special functions | K-bus | Main catalog 2017 | 694 | Fieldbus Components 01¦2017 | 58 | For availability status see Beckhoff website at: www.beckhoff.com |  | http://www.beckhoff.com/KL6821
KL6831 | Bus Terminal | SMI master terminal, LoVo | 185 | 134.31 | Bus Terminal | Special functions | K-bus | Main catalog 2017 | 694 | Fieldbus Components 01¦2017 | 58 |  |  | http://www.beckhoff.com/KL6831
KL6841 | Bus Terminal | SMI master terminal, 230 V AC | 185 | 134.31 | Bus Terminal | Special functions | K-bus | Main catalog 2017 | 694 | Fieldbus Components 01¦2017 | 58 |  |  | http://www.beckhoff.com/KL6831
KL6904 | Bus Terminal | TwinSAFE Logic Bus Terminal with 4 digital outputs 24 V DC, 0.5 A | 225 | 163.35 | Bus Terminal | Special functions | K-bus | Main catalog 2017 | 695 | Fieldbus Components 01¦2017 | 58 |  |  | http://www.beckhoff.com/KL6904
KL8001 | Bus Terminal | Power terminal for Siemens contactor series Sirius 3R | 148 | 107.448 | Bus Terminal | Power terminal | K-bus | Main catalog 2017 | 698 | Fieldbus Components 01¦2017 | 58 |  |  | http://www.beckhoff.com/KL8001
KL8500 | Bus Terminal | Placeholder module | 33.5 | 24.321 | Bus Terminal | Manual operating modules | K-bus | Main catalog 2017 | 696 | Fieldbus Components 01¦2017 | 58 |  |  | http://www.beckhoff.com/KL8500
KL8519 | Bus Terminal | 16-channel digital input signal module, 24 V DC, IEC 61131-2, type 3, filter 3.0 ms with manual operation | 196 | 142.296 | Bus Terminal | Manual operating modules | K-bus | Main catalog 2017 | 696 | Fieldbus Components 01¦2017 | 58 |  |  | http://www.beckhoff.com/KL8519
KL8524 | Bus Terminal | 4 x 2-channel digital output module, 24 V DC, 0.5 A with manual operation | 278 | 201.828 | Bus Terminal | Manual operating modules | K-bus | Main catalog 2017 | 697 | Fieldbus Components 01¦2017 | 58 |  |  | http://www.beckhoff.com/KL8524
KL8528 | Bus Terminal | 8-channel digital output module, 24 V DC, 0.5 A with manual operation | 252 | 182.952 | Bus Terminal | Manual operating modules | K-bus | Main catalog 2017 | 697 | Fieldbus Components 01¦2017 | 58 |  |  | http://www.beckhoff.com/KL8528
KL8548 | Bus Terminal | 8-channel analog output module, 0…10 V, 12 bit with manual operation | 395 | 286.77 | Bus Terminal | Manual operating modules | K-bus | Main catalog 2017 | 697 | Fieldbus Components 01¦2017 | 58 |  |  | http://www.beckhoff.com/KL8548
KL8601 | Bus Terminal | Communication module for Schneider TeSys model U | 50 | 36.3 | Bus Terminal | Power terminal | K-bus |  |  | Fieldbus Components 01¦2017 | 58 |  |  | http://www.beckhoff.com/KL8601
KL8610 | Bus Terminal | Adapter terminal for TeSys model U, KL8601 | 75 | 54.45 | Bus Terminal | Power terminal | K-bus |  |  | Fieldbus Components 01¦2017 | 58 |  |  | http://www.beckhoff.com/KL8610
KL9010 | Bus Terminal | Bus end terminal | 9.46 | 6.868 | Bus Terminal | System terminal | K-bus | Main catalog 2017 | 704 | Fieldbus Components 01¦2017 | 59 |  |  | http://www.beckhoff.com/KL9200
KL9020 | Bus Terminal | Terminal bus extension, end terminal at KL9050 | 38.24 | 27.7622 | Bus Terminal | System terminal | K-bus | Main catalog 2017 | 704 | Fieldbus Components 01¦2017 | 59 |  |  | http://www.beckhoff.com/KL9020
KL9050 | Bus Terminal | Terminal bus extension, coupler terminal from KL9020 or KL9050 | 59.31 | 43.0591 | Bus Terminal | System terminal | K-bus | Main catalog 2017 | 704 | Fieldbus Components 01¦2017 | 59 |  |  | http://www.beckhoff.com/KL9050
KL9060 | Bus Terminal | Adapter terminal for KL8xxx power terminals | 30.68 | 22.2737 | Bus Terminal | System terminal | K-bus | Main catalog 2017 | 704 | Fieldbus Components 01¦2017 | 59 |  |  | http://www.beckhoff.com/KL9060
KL9070 | Bus Terminal | Shield terminal, 8 x shield | 12.78 | 9.2783 | Bus Terminal | System terminal | K-bus | Main catalog 2017 | 699 | Fieldbus Components 01¦2017 | 59 |  |  | http://www.beckhoff.com/KL9070
KL9080 | Bus Terminal | Isolation terminal | 12.02 | 8.7265 | Bus Terminal | System terminal | K-bus | Main catalog 2017 | 699 | Fieldbus Components 01¦2017 | 59 |  |  | http://www.beckhoff.com/KL9200
KL9100 | Bus Terminal | Power supply terminal, 24 V DC | 12.78 | 9.2783 | Bus Terminal | System terminal | K-bus | Main catalog 2017 | 700 | Fieldbus Components 01¦2017 | 59 |  |  | http://www.beckhoff.com/KL9190
KS9100 | Bus Terminal | Power supply terminal, 24 V DC | 14.58 | 10.5851 | Bus Terminal | System terminal | K-bus | Main catalog 2017 | 700 | Fieldbus Components 01¦2017 | 59 |  | Bus Terminal with pluggable wiring. The plug is contained in the price. | http://www.beckhoff.com/KL9190
KL9110 | Bus Terminal | Power supply terminal with diagnostics, 24 V DC | 19.68 | 14.2877 | Bus Terminal | System terminal | K-bus | Main catalog 2017 | 700 | Fieldbus Components 01¦2017 | 59 |  |  | http://www.beckhoff.com/KL9190
KS9110 | Bus Terminal | Power supply terminal with diagnostics, 24 V DC | 21.48 | 15.5945 | Bus Terminal | System terminal | K-bus | Main catalog 2017 | 700 | Fieldbus Components 01¦2017 | 59 |  | Bus Terminal with pluggable wiring. The plug is contained in the price. | http://www.beckhoff.com/KL9190
KL9150 | Bus Terminal | Power supply terminal, 230 V AC | 17.13 | 12.4364 | Bus Terminal | System terminal | K-bus | Main catalog 2017 | 700 | Fieldbus Components 01¦2017 | 59 |  |  | http://www.beckhoff.com/KL9190
KS9150 | Bus Terminal | Power supply terminal, 230 V AC | 18.93 | 13.7432 | Bus Terminal | System terminal | K-bus | Main catalog 2017 | 700 | Fieldbus Components 01¦2017 | 59 |  | Bus Terminal with pluggable wiring. The plug is contained in the price. | http://www.beckhoff.com/KL9190
KL9160 | Bus Terminal | Power supply terminal with diagnostics, 230 V AC | 23.52 | 17.0755 | Bus Terminal | System terminal | K-bus | Main catalog 2017 | 701 | Fieldbus Components 01¦2017 | 59 |  |  | http://www.beckhoff.com/KL9190
KS9160 | Bus Terminal | Power supply terminal with diagnostics, 230 V AC | 25.32 | 18.3823 | Bus Terminal | System terminal | K-bus | Main catalog 2017 | 701 | Fieldbus Components 01¦2017 | 59 |  | Bus Terminal with pluggable wiring. The plug is contained in the price. | http://www.beckhoff.com/KL9190
KL9180 | Bus Terminal | Potential distribution terminal with 2 clamps per power contact | 11.76 | 8.5378 | Bus Terminal | System terminal | K-bus | Main catalog 2017 | 702 | Fieldbus Components 01¦2017 | 59 |  |  | http://www.beckhoff.com/KL9200
KS9180 | Bus Terminal | Potential distribution terminal with 2 clamps per power contact | 13.56 | 9.8446 | Bus Terminal | System terminal | K-bus | Main catalog 2017 | 702 | Fieldbus Components 01¦2017 | 59 |  | Bus Terminal with pluggable wiring. The plug is contained in the price. | http://www.beckhoff.com/KL9200
KL9181 | Bus Terminal | Potential distribution terminals with 16 terminal connections, max. 60 V AC/DC, power contacts are fed through, 2 separate potentials with 8 terminal points per potential | 18.5 | 13.431 | Bus Terminal | System terminal | K-bus | Main catalog 2017 | 703 | Fieldbus Components 01¦2017 | 59 |  |  | http://www.beckhoff.com/KL9181
KL9182 | Bus Terminal | Potential distribution terminals with 16 terminal connections, max. 60 V AC/DC, power contacts are fed through, 8 separate potentials with 2 terminal points per potential | 18.5 | 13.431 | Bus Terminal | System terminal | K-bus | Main catalog 2017 | 703 | Fieldbus Components 01¦2017 | 59 |  |  | http://www.beckhoff.com/KL9182
KL9183 | Bus Terminal | Potential distribution terminals with 16 terminal connections, max. 60 V AC/DC, power contacts are fed through, 1 separate potential with 16 terminal points per potential | 18.5 | 13.431 | Bus Terminal | System terminal | K-bus | Main catalog 2017 | 703 | Fieldbus Components 01¦2017 | 59 |  |  | http://www.beckhoff.com/KL9183
KL9184 | Bus Terminal | Potential distribution terminal, 8 x 24 V DC, 8 x 0 V DC | 18.5 | 13.431 | Bus Terminal | System terminal | K-bus | Main catalog 2017 | 703 | Fieldbus Components 01¦2017 | 59 |  |  | http://www.beckhoff.com/KL9184
KL9185 | Bus Terminal | Potential distribution terminal with 4 clamps per power contact | 12.78 | 9.2783 | Bus Terminal | System terminal | K-bus | Main catalog 2017 | 702 | Fieldbus Components 01¦2017 | 59 |  |  | http://www.beckhoff.com/KL9200
KS9185 | Bus Terminal | Potential distribution terminal with 4 clamps per power contact | 14.58 | 10.5851 | Bus Terminal | System terminal | K-bus | Main catalog 2017 | 702 | Fieldbus Components 01¦2017 | 59 |  | Bus Terminal with pluggable wiring. The plug is contained in the price. | http://www.beckhoff.com/KL9200
KL9186 | Bus Terminal | Potential distribution terminal, 8 x 24 V DC | 12.7 | 9.2202 | Bus Terminal | System terminal | K-bus | Main catalog 2017 | 702 | Fieldbus Components 01¦2017 | 59 |  |  | http://www.beckhoff.com/KL9186
KS9186 | Bus Terminal | Potential distribution terminal, 8 x 24 V DC | 14.5 | 10.527 | Bus Terminal | System terminal | K-bus | Main catalog 2017 | 702 | Fieldbus Components 01¦2017 | 59 |  | Bus Terminal with pluggable wiring. The plug is contained in the price. | http://www.beckhoff.com/KL9186
KL9187 | Bus Terminal | Potential distribution terminal, 8 x 0 V | 12.7 | 9.2202 | Bus Terminal | System terminal | K-bus | Main catalog 2017 | 703 | Fieldbus Components 01¦2017 | 59 |  |  | http://www.beckhoff.com/KL9186
KS9187 | Bus Terminal | Potential distribution terminal, 8 x 0 V | 14.5 | 10.527 | Bus Terminal | System terminal | K-bus | Main catalog 2017 | 703 | Fieldbus Components 01¦2017 | 59 |  | Bus Terminal with pluggable wiring. The plug is contained in the price. | http://www.beckhoff.com/KL9186
KL9188 | Bus Terminal | Potential distribution terminal, 16 x 24 V DC | 18.5 | 13.431 | Bus Terminal | System terminal | K-bus | Main catalog 2017 | 703 | Fieldbus Components 01¦2017 | 59 |  |  | http://www.beckhoff.com/KL9184
KL9189 | Bus Terminal | Potential distribution terminal, 16 x 0 V DC | 18.5 | 13.431 | Bus Terminal | System terminal | K-bus | Main catalog 2017 | 703 | Fieldbus Components 01¦2017 | 59 |  |  | http://www.beckhoff.com/KL9184
KL9190 | Bus Terminal | Power supply terminal for any voltage up to 230 V, without LED | 12.78 | 9.2783 | Bus Terminal | System terminal | K-bus | Main catalog 2017 | 701 | Fieldbus Components 01¦2017 | 59 |  |  | http://www.beckhoff.com/KL9190
KS9190 | Bus Terminal | Power supply terminal for any voltage up to 230 V, without LED | 14.58 | 10.5851 | Bus Terminal | System terminal | K-bus | Main catalog 2017 | 701 | Fieldbus Components 01¦2017 | 59 |  | Bus Terminal with pluggable wiring. The plug is contained in the price. | http://www.beckhoff.com/KL9190
KL9195 | Bus Terminal | Shield terminal, potential distribution terminal with connection to earth | 12.78 | 9.2783 | Bus Terminal | System terminal | K-bus | Main catalog 2017 | 699 | Fieldbus Components 01¦2017 | 59 |  |  | http://www.beckhoff.com/KL9200
KS9195 | Bus Terminal | Shield terminal, potential distribution terminal with connection to earth | 14.58 | 10.5851 | Bus Terminal | System terminal | K-bus | Main catalog 2017 | 699 | Fieldbus Components 01¦2017 | 59 |  | Bus Terminal with pluggable wiring. The plug is contained in the price. | http://www.beckhoff.com/KL9200
KL9200 | Bus Terminal | Power supply terminal with fuse, 24 V DC | 13.8 | 10.0188 | Bus Terminal | System terminal | K-bus | Main catalog 2017 | 701 | Fieldbus Components 01¦2017 | 59 |  |  | http://www.beckhoff.com/KL9200
KL9210 | Bus Terminal | Power supply terminal with fuse and diagnostics, 24 V DC | 22.24 | 16.1462 | Bus Terminal | System terminal | K-bus | Main catalog 2017 | 701 | Fieldbus Components 01¦2017 | 59 |  |  | http://www.beckhoff.com/KL9200
KL9250 | Bus Terminal | Power supply terminal with fuse, 125 V AC…230 V AC | 21.22 | 15.4057 | Bus Terminal | System terminal | K-bus | Main catalog 2017 | 701 | Fieldbus Components 01¦2017 | 59 |  |  | http://www.beckhoff.com/KL9200
KL9260 | Bus Terminal | Power supply terminal with fuse and diagnostics, 230 V AC | 29.65 | 21.5259 | Bus Terminal | System terminal | K-bus | Main catalog 2017 | 701 | Fieldbus Components 01¦2017 | 59 |  |  | http://www.beckhoff.com/KL9200
KL9290 | Bus Terminal | Power supply terminal, up to 400 V AC | 13.8 | 10.0188 | Bus Terminal | System terminal | K-bus | Main catalog 2017 | 701 | Fieldbus Components 01¦2017 | 59 |  |  | http://www.beckhoff.com/KL9200
KL9300 | Bus Terminal | Diode array terminal, 4 potential-free diodes, 1 A, to 1000 V AC/DC | 12.6 | 9.1476 | Bus Terminal | System terminal | K-bus | Main catalog 2017 | 705 | Fieldbus Components 01¦2017 | 59 |  |  | http://www.beckhoff.com/KL9300
KS9300 | Bus Terminal | Diode array terminal, 4 potential-free diodes, 1 A, to 1000 V AC/DC | 14.4 | 10.4544 | Bus Terminal | System terminal | K-bus | Main catalog 2017 | 705 | Fieldbus Components 01¦2017 | 59 |  | Bus Terminal with pluggable wiring. The plug is contained in the price. | http://www.beckhoff.com/KL9300
KL9301 | Bus Terminal | Diode array terminal, 7 diodes (common cathode), 1 A, to 1000 V AC/DC | 13.4 | 9.7284 | Bus Terminal | System terminal | K-bus | Main catalog 2017 | 705 | Fieldbus Components 01¦2017 | 59 |  |  | http://www.beckhoff.com/KL9300
KS9301 | Bus Terminal | Diode array terminal, 7 diodes (common cathode), 1 A, to 1000 V AC/DC | 15.2 | 11.0352 | Bus Terminal | System terminal | K-bus | Main catalog 2017 | 705 | Fieldbus Components 01¦2017 | 59 |  | Bus Terminal with pluggable wiring. The plug is contained in the price. | http://www.beckhoff.com/KL9300
KL9302 | Bus Terminal | Diode array terminal, 7 diodes (common anode), 1 A, to 1000 V AC/DC | 13.4 | 9.7284 | Bus Terminal | System terminal | K-bus | Main catalog 2017 | 705 | Fieldbus Components 01¦2017 | 59 |  |  | http://www.beckhoff.com/KL9300
KS9302 | Bus Terminal | Diode array terminal, 7 diodes (common anode), 1 A, to 1000 V AC/DC | 15.2 | 11.0352 | Bus Terminal | System terminal | K-bus | Main catalog 2017 | 705 | Fieldbus Components 01¦2017 | 59 |  | Bus Terminal with pluggable wiring. The plug is contained in the price. | http://www.beckhoff.com/KL9300
KL9309 | Bus Terminal | Adapter terminal for KL85xx manual operating modules | 38 | 27.588 | Bus Terminal | System terminal | K-bus | Main catalog 2017 | 704 | Fieldbus Components 01¦2017 | 59 |  |  | http://www.beckhoff.com/KL9309
KL9380 | Bus Terminal | Mains filter terminal for dimmers | 18 | 13.068 | Bus Terminal | Special functions | K-bus | Main catalog 2017 | 649 | Fieldbus Components 01¦2017 | 59 |  |  | http://www.beckhoff.com/KL9380
KL9400 | Bus Terminal | Power supply unit terminal for the K-bus, 24 V DC, 2 A | 92.03 | 66.8138 | Bus Terminal | System terminal | K-bus | Main catalog 2017 | 706 | Fieldbus Components 01¦2017 | 59 |  |  | http://www.beckhoff.com/KL9400
KS9400 | Bus Terminal | Power supply unit terminal for the K-bus, 24 V DC, 2 A | 93.83 | 68.1206 | Bus Terminal | System terminal | K-bus | Main catalog 2017 | 706 | Fieldbus Components 01¦2017 | 59 |  | Bus Terminal with pluggable wiring. The plug is contained in the price. | http://www.beckhoff.com/KL9400
KL9505 | Bus Terminal | Power supply unit terminal 24 V DC, output 5 V DC, 0.5 A | 60.33 | 43.7996 | Bus Terminal | System terminal | K-bus | Main catalog 2017 | 706 | Fieldbus Components 01¦2017 | 59 |  |  | http://www.beckhoff.com/KL9505
KS9505 | Bus Terminal | Power supply unit terminal 24 V DC, output 5 V DC, 0.5 A | 62.13 | 45.1064 | Bus Terminal | System terminal | K-bus | Main catalog 2017 | 706 | Fieldbus Components 01¦2017 | 59 |  | Bus Terminal with pluggable wiring. The plug is contained in the price. | http://www.beckhoff.com/KL9505
KL9508 | Bus Terminal | Power supply unit terminal 24 V DC, output 8 V DC, 0.5 A | 60.33 | 43.7996 | Bus Terminal | System terminal | K-bus | Main catalog 2017 | 707 | Fieldbus Components 01¦2017 | 59 |  |  | http://www.beckhoff.com/KL9505
KS9508 | Bus Terminal | Power supply unit terminal 24 V DC, output 8 V DC, 0.5 A | 62.13 | 45.1064 | Bus Terminal | System terminal | K-bus | Main catalog 2017 | 707 | Fieldbus Components 01¦2017 | 59 |  | Bus Terminal with pluggable wiring. The plug is contained in the price. | http://www.beckhoff.com/KL9505
KL9510 | Bus Terminal | Power supply unit terminal 24 V DC, output 10 V DC, 0.5 A | 60.33 | 43.7996 | Bus Terminal | System terminal | K-bus | Main catalog 2017 | 707 | Fieldbus Components 01¦2017 | 59 |  |  | http://www.beckhoff.com/KL9505
KS9510 | Bus Terminal | Power supply unit terminal 24 V DC, output 10 V DC, 0.5 A | 62.13 | 45.1064 | Bus Terminal | System terminal | K-bus | Main catalog 2017 | 707 | Fieldbus Components 01¦2017 | 59 |  | Bus Terminal with pluggable wiring. The plug is contained in the price. | http://www.beckhoff.com/KL9505
KL9512 | Bus Terminal | Power supply unit terminal 24 V DC, output 12 V DC, 0.5 A | 60.33 | 43.7996 | Bus Terminal | System terminal | K-bus | Main catalog 2017 | 707 | Fieldbus Components 01¦2017 | 59 |  |  | http://www.beckhoff.com/KL9505
KS9512 | Bus Terminal | Power supply unit terminal 24 V DC, output 12 V DC, 0.5 A | 62.13 | 45.1064 | Bus Terminal | System terminal | K-bus | Main catalog 2017 | 707 | Fieldbus Components 01¦2017 | 59 |  | Bus Terminal with pluggable wiring. The plug is contained in the price. | http://www.beckhoff.com/KL9505
KL9515 | Bus Terminal | Power supply unit terminal 24 V DC, output 15 V DC, 0.5 A | 60.33 | 43.7996 | Bus Terminal | System terminal | K-bus | Main catalog 2017 | 707 | Fieldbus Components 01¦2017 | 59 |  |  | http://www.beckhoff.com/KL9505
KS9515 | Bus Terminal | Power supply unit terminal 24 V DC, output 15 V DC, 0.5 A | 62.13 | 45.1064 | Bus Terminal | System terminal | K-bus | Main catalog 2017 | 707 | Fieldbus Components 01¦2017 | 59 |  | Bus Terminal with pluggable wiring. The plug is contained in the price. | http://www.beckhoff.com/KL9505
KL9520 | Bus Terminal | AS interface potential feed terminal with filter | 64 | 46.464 | Bus Terminal | System terminal | K-bus | Main catalog 2017 | 708 | Fieldbus Components 01¦2017 | 59 |  |  | http://www.beckhoff.com/KL9520
KS9520 | Bus Terminal | AS interface potential feed terminal with filter | 65.8 | 47.7708 | Bus Terminal | System terminal | K-bus | Main catalog 2017 | 708 | Fieldbus Components 01¦2017 | 59 |  | Bus Terminal with pluggable wiring. The plug is contained in the price. | http://www.beckhoff.com/KL9520
KL9528 | Bus Terminal | AS interface power supply terminal 24 V DC/30 V DC, 1.25 A | 140 | 101.64 | Bus Terminal | System terminal | K-bus | Main catalog 2017 | 708 | Fieldbus Components 01¦2017 | 59 |  |  | http://www.beckhoff.com/KL9528
KS9528 | Bus Terminal | AS interface power supply terminal 24 V DC/30 V DC, 1.25 A | 143.6 | 104.2536 | Bus Terminal | System terminal | K-bus | Main catalog 2017 | 708 | Fieldbus Components 01¦2017 | 59 |  | Bus Terminal with pluggable wiring. The plug is contained in the price. | http://www.beckhoff.com/KL9528
KL9540 | Bus Terminal | Surge filter field supply | 32 | 23.232 | Bus Terminal | System terminal | K-bus | Main catalog 2017 | 709 | Fieldbus Components 01¦2017 | 59 |  |  | http://www.beckhoff.com/KL9540
KS9540 | Bus Terminal | Surge filter field supply | 33.8 | 24.5388 | Bus Terminal | System terminal | K-bus | Main catalog 2017 | 709 | Fieldbus Components 01¦2017 | 59 |  | Bus Terminal with pluggable wiring. The plug is contained in the price. | http://www.beckhoff.com/KL9540
KL9540-0010 | Bus Terminal | Surge filter field supply for analog terminals | 92 | 66.792 | Bus Terminal | System terminal | K-bus | Main catalog 2017 | 709 | Fieldbus Components 01¦2017 | 59 |  |  | http://www.beckhoff.com/KL9540-0010
KL9550 | Bus Terminal | Surge filter system and field supply | 41 | 29.766 | Bus Terminal | System terminal | K-bus | Main catalog 2017 | 709 | Fieldbus Components 01¦2017 | 59 |  |  | http://www.beckhoff.com/KL9550
KS9550 | Bus Terminal | Surge filter system and field supply | 42.8 | 31.0728 | Bus Terminal | System terminal | K-bus | Main catalog 2017 | 709 | Fieldbus Components 01¦2017 | 59 |  | Bus Terminal with pluggable wiring. The plug is contained in the price. | http://www.beckhoff.com/KL9550
KL9560 | Bus Terminal | Power supply terminal 24 V DC, output 24 V DC, 0.1 A | 65.45 | 47.5167 | Bus Terminal | System terminal | K-bus | Main catalog 2017 | 707 | Fieldbus Components 01¦2017 | 59 |  |  | http://www.beckhoff.com/KL9560
KS9560 | Bus Terminal | Power supply terminal 24 V DC, output 24 V DC, 0.1 A | 67.25 | 48.8235 | Bus Terminal | System terminal | K-bus | Main catalog 2017 | 707 | Fieldbus Components 01¦2017 | 59 |  | Bus Terminal with pluggable wiring. The plug is contained in the price. | http://www.beckhoff.com/KL9560
KL9570 | Bus Terminal | Buffer capacitor terminal | 136 | 98.736 | Bus Terminal | System terminal | K-bus | Main catalog 2017 | 710 | Fieldbus Components 01¦2017 | 59 |  |  | http://www.beckhoff.com/KL9570
KS9570 | Bus Terminal | Buffer capacitor terminal | 137.8 | 100.0428 | Bus Terminal | System terminal | K-bus | Main catalog 2017 | 710 | Fieldbus Components 01¦2017 | 59 |  | Bus Terminal with pluggable wiring. The plug is contained in the price. | http://www.beckhoff.com/KL9570
KM1002-0000 | Bus Terminal | 16-channel digital input terminal module 24 V DC, filter 3.0 ms, without connector | 46 | 33.396 | Terminal module | Digital input | K-bus | Main catalog 2017 | 626 | Fieldbus Components 01¦2017 | 60 |  |  | http://www.beckhoff.com/KM1002
KM1002-0001 | Bus Terminal | 16-channel digital input terminal module 24 V DC, filter 3.0 ms, 1-wire connector without LEDs | 56 | 40.656 | Terminal module | Digital input | K-bus | Main catalog 2017 | 626 | Fieldbus Components 01¦2017 | 60 |  |  | http://www.beckhoff.com/KM1002
KM1002-0002 | Bus Terminal | 16-channel digital input terminal module 24 V DC, filter 3.0 ms, 1-wire connector with LEDs | 71 | 51.546 | Terminal module | Digital input | K-bus | Main catalog 2017 | 626 | Fieldbus Components 01¦2017 | 60 |  |  | http://www.beckhoff.com/KM1002
KM1002-0004 | Bus Terminal | 16-channel digital input terminal module 24 V DC, filter 3.0 ms, 3-wire connector with LEDs | 89 | 64.614 | Terminal module | Digital input | K-bus | Main catalog 2017 | 626 | Fieldbus Components 01¦2017 | 60 |  |  | http://www.beckhoff.com/KM1002
KM1004-0000 | Bus Terminal | 32-channel digital input terminal module 24 V DC, filter 3.0 ms, without connector | 109 | 79.134 | Terminal module | Digital input | K-bus | Main catalog 2017 | 626 | Fieldbus Components 01¦2017 | 60 |  |  | http://www.beckhoff.com/KM1004
KM1004-0001 | Bus Terminal | 32-channel digital input terminal module 24 V DC, filter 3.0 ms, 1-wire connector without LEDs | 129 | 93.654 | Terminal module | Digital input | K-bus | Main catalog 2017 | 626 | Fieldbus Components 01¦2017 | 60 |  |  | http://www.beckhoff.com/KM1004
KM1004-0002 | Bus Terminal | 32-channel digital input terminal module 24 V DC, filter 3.0 ms, 1-wire connector with LEDs | 159 | 115.434 | Terminal module | Digital input | K-bus | Main catalog 2017 | 626 | Fieldbus Components 01¦2017 | 60 |  |  | http://www.beckhoff.com/KM1004
KM1004-0004 | Bus Terminal | 32-channel digital input terminal module 24 V DC, filter 3.0 ms, 3-wire connector with LEDs | 195 | 141.57 | Terminal module | Digital input | K-bus | Main catalog 2017 | 626 | Fieldbus Components 01¦2017 | 60 |  |  | http://www.beckhoff.com/KM1004
KM1008-0000 | Bus Terminal | 64-channel digital input terminal module 24 V DC, filter 3.0 ms, without connector | 193 | 140.118 | Terminal module | Digital input | K-bus | Main catalog 2017 | 626 | Fieldbus Components 01¦2017 | 60 |  |  | http://www.beckhoff.com/KM1008
KM1008-0001 | Bus Terminal | 64-channel digital input terminal module 24 V DC, filter 3.0 ms, 1-wire connector without LEDs | 233 | 169.158 | Terminal module | Digital input | K-bus | Main catalog 2017 | 626 | Fieldbus Components 01¦2017 | 60 |  |  | http://www.beckhoff.com/KM1008
KM1008-0002 | Bus Terminal | 64-channel digital input terminal module 24 V DC, filter 3.0 ms, 1-wire connector with LEDs | 293 | 212.718 | Terminal module | Digital input | K-bus | Main catalog 2017 | 626 | Fieldbus Components 01¦2017 | 60 |  |  | http://www.beckhoff.com/KM1008
KM1008-0004 | Bus Terminal | 64-channel digital input terminal module 24 V DC, filter 3.0 ms, 3-wire connector with LEDs | 365 | 264.99 | Terminal module | Digital input | K-bus | Main catalog 2017 | 626 | Fieldbus Components 01¦2017 | 60 |  |  | http://www.beckhoff.com/KM1008
KM1012-0000 | Bus Terminal | 16-channel digital input terminal module 24 V DC, filter 0.2 ms, without connector | 46 | 33.396 | Terminal module | Digital input | K-bus | Main catalog 2017 | 626 | Fieldbus Components 01¦2017 | 60 |  |  | http://www.beckhoff.com/KM1012
KM1012-0001 | Bus Terminal | 16-channel digital input terminal module 24 V DC, filter 0.2 ms, 1-wire connector without LEDs | 56 | 40.656 | Terminal module | Digital input | K-bus | Main catalog 2017 | 626 | Fieldbus Components 01¦2017 | 60 |  |  | http://www.beckhoff.com/KM1012
KM1012-0002 | Bus Terminal | 16-channel digital input terminal module 24 V DC, filter 0.2 ms, 1-wire connector with LEDs | 71 | 51.546 | Terminal module | Digital input | K-bus | Main catalog 2017 | 626 | Fieldbus Components 01¦2017 | 60 |  |  | http://www.beckhoff.com/KM1012
KM1012-0004 | Bus Terminal | 16-channel digital input terminal module 24 V DC, filter 0.2 ms, 3-wire connector with LEDs | 89 | 64.614 | Terminal module | Digital input | K-bus | Main catalog 2017 | 626 | Fieldbus Components 01¦2017 | 60 |  |  | http://www.beckhoff.com/KM1012
KM1014-0000 | Bus Terminal | 32-channel digital input terminal module 24 V DC, filter 0.2 ms, without connector | 109 | 79.134 | Terminal module | Digital input | K-bus | Main catalog 2017 | 626 | Fieldbus Components 01¦2017 | 60 |  |  | http://www.beckhoff.com/KM1014
KM1014-0001 | Bus Terminal | 32-channel digital input terminal module 24 V DC, filter 0.2 ms, 1-wire connector without LEDs | 129 | 93.654 | Terminal module | Digital input | K-bus | Main catalog 2017 | 626 | Fieldbus Components 01¦2017 | 60 |  |  | http://www.beckhoff.com/KM1014
KM1014-0002 | Bus Terminal | 32-channel digital input terminal module 24 V DC, filter 0.2 ms, 1-wire connector with LEDs | 159 | 115.434 | Terminal module | Digital input | K-bus | Main catalog 2017 | 626 | Fieldbus Components 01¦2017 | 60 |  |  | http://www.beckhoff.com/KM1014
KM1014-0004 | Bus Terminal | 32-channel digital input terminal module 24 V DC, filter 0.2 ms, 3-wire connector with LEDs | 195 | 141.57 | Terminal module | Digital input | K-bus | Main catalog 2017 | 626 | Fieldbus Components 01¦2017 | 60 |  |  | http://www.beckhoff.com/KM1014
KM1018-0000 | Bus Terminal | 64-channel digital input terminal module 24 V DC, filter 0.2 ms, without connector | 193 | 140.118 | Terminal module | Digital input | K-bus | Main catalog 2017 | 626 | Fieldbus Components 01¦2017 | 60 |  |  | http://www.beckhoff.com/KM1018
KM1018-0001 | Bus Terminal | 64-channel digital input terminal module 24 V DC, filter 0.2 ms, 1-wire connector without LEDs | 233 | 169.158 | Terminal module | Digital input | K-bus | Main catalog 2017 | 626 | Fieldbus Components 01¦2017 | 60 |  |  | http://www.beckhoff.com/KM1018
KM1018-0002 | Bus Terminal | 64-channel digital input terminal module 24 V DC, filter 0.2 ms, 1-wire connector with LEDs | 293 | 212.718 | Terminal module | Digital input | K-bus | Main catalog 2017 | 626 | Fieldbus Components 01¦2017 | 60 |  |  | http://www.beckhoff.com/KM1018
KM1018-0004 | Bus Terminal | 64-channel digital input terminal module 24 V DC, filter 0.2 ms, 3-wire connector with LEDs | 365 | 264.99 | Terminal module | Digital input | K-bus | Main catalog 2017 | 626 | Fieldbus Components 01¦2017 | 60 |  |  | http://www.beckhoff.com/KM1018
KM1644 | Bus Terminal | 4-channel manual operation | 44 | 31.944 | Terminal module | Digital input | K-bus | Main catalog 2017 | 627 | Fieldbus Components 01¦2017 | 60 |  |  | http://www.beckhoff.com/KM1644
KM2002-0000 | Bus Terminal | 16-channel digital output terminal module 24 V DC, 0.5 A, without connector | 49.5 | 35.937 | Terminal module | Digital output | K-bus | Main catalog 2017 | 636 | Fieldbus Components 01¦2017 | 60 |  |  | http://www.beckhoff.com/KM2002
KM2002-0001 | Bus Terminal | 16-channel digital output terminal module 24 V DC, 0.5 A, 1-wire connector without LEDs | 59.5 | 43.197 | Terminal module | Digital output | K-bus | Main catalog 2017 | 636 | Fieldbus Components 01¦2017 | 60 |  |  | http://www.beckhoff.com/KM2002
KM2002-0002 | Bus Terminal | 16-channel digital output terminal module 24 V DC, 0.5 A, 1-wire connector with LEDs | 74.5 | 54.087 | Terminal module | Digital output | K-bus | Main catalog 2017 | 636 | Fieldbus Components 01¦2017 | 60 |  |  | http://www.beckhoff.com/KM2002
KM2002-0004 | Bus Terminal | 16-channel digital output terminal module 24 V DC, 0.5 A, 3-wire connector with LEDs | 92.5 | 67.155 | Terminal module | Digital output | K-bus | Main catalog 2017 | 636 | Fieldbus Components 01¦2017 | 60 |  |  | http://www.beckhoff.com/KM2002
KM2004-0000 | Bus Terminal | 32-channel digital output terminal module 24 V DC, 0.5 A, without connector | 118.5 | 86.031 | Terminal module | Digital output | K-bus | Main catalog 2017 | 636 | Fieldbus Components 01¦2017 | 60 |  |  | http://www.beckhoff.com/KM2004
KM2004-0001 | Bus Terminal | 32-channel digital output terminal module 24 V DC, 0.5 A, 1-wire connector without LEDs | 138.5 | 100.551 | Terminal module | Digital output | K-bus | Main catalog 2017 | 636 | Fieldbus Components 01¦2017 | 60 |  |  | http://www.beckhoff.com/KM2004
KM2004-0002 | Bus Terminal | 32-channel digital output terminal module 24 V DC, 0.5 A, 1-wire connector with LEDs | 168.5 | 122.331 | Terminal module | Digital output | K-bus | Main catalog 2017 | 636 | Fieldbus Components 01¦2017 | 60 |  |  | http://www.beckhoff.com/KM2004
KM2004-0004 | Bus Terminal | 32-channel digital output terminal module 24 V DC, 0.5 A, 3-wire connector with LEDs | 204.5 | 148.467 | Terminal module | Digital output | K-bus | Main catalog 2017 | 636 | Fieldbus Components 01¦2017 | 60 |  |  | http://www.beckhoff.com/KM2004
KM2008-0000 | Bus Terminal | 64-channel digital output terminal module 24 V DC, 0.5 A, without connector | 210 | 152.46 | Terminal module | Digital output | K-bus | Main catalog 2017 | 636 | Fieldbus Components 01¦2017 | 60 |  |  | http://www.beckhoff.com/KM2008
KM2008-0001 | Bus Terminal | 64-channel digital output terminal module 24 V DC, 0.5 A, 1-wire connector without LEDs | 250 | 181.5 | Terminal module | Digital output | K-bus | Main catalog 2017 | 636 | Fieldbus Components 01¦2017 | 60 |  |  | http://www.beckhoff.com/KM2008
KM2008-0002 | Bus Terminal | 64-channel digital output terminal module 24 V DC, 0.5 A, 1-wire connector with LEDs | 310 | 225.06 | Terminal module | Digital output | K-bus | Main catalog 2017 | 636 | Fieldbus Components 01¦2017 | 60 |  |  | http://www.beckhoff.com/KM2008
KM2008-0004 | Bus Terminal | 64-channel digital output terminal module 24 V DC, 0.5 A, 3-wire connector with LEDs | 382 | 277.332 | Terminal module | Digital output | K-bus | Main catalog 2017 | 636 | Fieldbus Components 01¦2017 | 60 |  |  | http://www.beckhoff.com/KM2008
KM2042 | Bus Terminal | 16-channel digital input terminal module 24 V, 0.5 A, D-sub connection | 58 | 42.108 | Terminal module | Digital output | K-bus | Main catalog 2017 | 635 | Fieldbus Components 01¦2017 | 60 |  |  | http://www.beckhoff.com/KM2042
KM2604 | Bus Terminal | 4-channel relay module 230 V AC, 16 A, potential-free change-over contact | 71.7 | 52.0542 | Terminal module | Digital output | K-bus | Main catalog 2017 | 642 | Fieldbus Components 01¦2017 | 60 |  |  | http://www.beckhoff.com/KM2604
KM2614 | Bus Terminal | 4-channel relay module 230 V AC, 16 A, potential-free change-over contact, with manual operation | 88 | 63.888 | Terminal module | Digital output | K-bus | Main catalog 2017 | 642 | Fieldbus Components 01¦2017 | 60 |  |  | http://www.beckhoff.com/KM2614
KM2642 | Bus Terminal | 2-channel relay module 230 V AC, 6 A, manual/automatic operation, relay state readable | 59 | 42.834 | Terminal module | Digital output | K-bus | Main catalog 2017 | 643 | Fieldbus Components 01¦2017 | 60 |  |  | http://www.beckhoff.com/KM2642
KM2652 | Bus Terminal | 2-channel relay module 230 V AC, 6 A, manual/automatic operation, switch and relay state readable | 59 | 42.834 | Terminal module | Digital output | K-bus | Main catalog 2017 | 643 | Fieldbus Components 01¦2017 | 60 |  |  | http://www.beckhoff.com/KM2652
KM2774 | Bus Terminal | Triac output for 4 blind motors, 230 V AC, 1.5 A with mutually locked outputs and overload protection | 218 | 158.268 | Terminal module | Digital output | K-bus | Main catalog 2017 | 645 | Fieldbus Components 01¦2017 | 60 |  |  | http://www.beckhoff.com/KM2774
KM3701 | Bus Terminal | 1-channel differential pressure measuring terminal -100…+100 hPa (-100…+100 mbar) | 96 | 69.696 | Terminal module | Analog input | K-bus | Main catalog 2017 | 672 | Fieldbus Components 01¦2017 | 61 |  |  | http://www.beckhoff.com/KM3701
KM3701-0340 | Bus Terminal | 1-channel differential pressure measuring terminal 340 hPa (340 mbar) | 96 | 69.696 | Terminal module | Analog input | K-bus | Main catalog 2017 | 672 | Fieldbus Components 01¦2017 | 61 |  |  | http://www.beckhoff.com/KM3701
KM3702 | Bus Terminal | 2-channel absolute pressure measuring terminal 7500 hPa (7.5 bar) | 128 | 92.928 | Terminal module | Analog input | K-bus | Main catalog 2017 | 673 | Fieldbus Components 01¦2017 | 61 |  |  | http://www.beckhoff.com/KM3702
KM3712 | Bus Terminal | 2-channel absolute pressure measuring terminal -1000…+1000 hPa (-1…+1 bar) | 128 | 92.928 | Terminal module | Analog input | K-bus | Main catalog 2017 | 673 | Fieldbus Components 01¦2017 | 61 |  |  | http://www.beckhoff.com/KM3712
KM4602 | Bus Terminal | 2-channel analog output terminal 0…10 V, manual/automatic operation | 142 | 103.092 | Terminal module | Special functions | K-bus | Main catalog 2017 | 677 | Fieldbus Components 01¦2017 | 61 |  |  | http://www.beckhoff.com/KM4602
KM6551 | Bus Terminal | Wireless data exchange terminal | 165 | 119.79 | Terminal module | Special functions | K-bus | Main catalog 2017 | 689 | Fieldbus Components 01¦2017 | 61 |  |  | http://www.beckhoff.com/KM6551
IP1000-B200 | Fieldbus Box | Compact Box, 8 digital inputs 24 V DC, 3.0 ms filter, 8 mm; I/O connection with connector: 8 mm, 3-pin, snap-on | 206 | 149.556 | Compact Box | Digital input | Lightbus | Main catalog 2017 | 727 | Fieldbus Components 01¦2017 | 64 |  |  | http://www.beckhoff.com/IPxxxx-B200
IP1001-B200 | Fieldbus Box | Compact Box, 8 digital inputs 24 V DC, 3.0 ms filter, M8; I/O connection with connector: M8, 3-pin, screw-type | 206 | 149.556 | Compact Box | Digital input | Lightbus | Main catalog 2017 | 727 | Fieldbus Components 01¦2017 | 64 |  |  | http://www.beckhoff.com/IPxxxx-B200
IP1002-B200 | Fieldbus Box | Compact Box, 8 digital inputs 24 V DC, 3.0 ms filter, M12; I/O connection with connector: M12, 5-pin, screw-type | 206 | 149.556 | Compact Box | Digital input | Lightbus | Main catalog 2017 | 727 | Fieldbus Components 01¦2017 | 64 |  |  | http://www.beckhoff.com/IPxxxx-B200
IP1010-B200 | Fieldbus Box | Compact Box, 8 digital inputs 24 V DC, 0.2 ms filter, 8 mm; I/O connection with connector: 8 mm, 3-pin, snap-on | 206 | 149.556 | Compact Box | Digital input | Lightbus | Main catalog 2017 | 727 | Fieldbus Components 01¦2017 | 64 |  |  | http://www.beckhoff.com/IPxxxx-B200
IP1011-B200 | Fieldbus Box | Compact Box, 8 digital inputs 24 V DC, 0.2 ms filter, M8; I/O connection with connector: M8, 3-pin, screw-type | 206 | 149.556 | Compact Box | Digital input | Lightbus | Main catalog 2017 | 727 | Fieldbus Components 01¦2017 | 64 |  |  | http://www.beckhoff.com/IPxxxx-B200
IP1012-B200 | Fieldbus Box | Compact Box, 8 digital inputs 24 V DC, 0.2 ms filter, M12; I/O connection with connector: M12, 5-pin, screw-type | 206 | 149.556 | Compact Box | Digital input | Lightbus | Main catalog 2017 | 727 | Fieldbus Components 01¦2017 | 64 |  |  | http://www.beckhoff.com/IPxxxx-B200
IP1502-B200 | Fieldbus Box | Compact Box, 2 up/down counter, 24 V DC, 100 kHz, M12; I/O connection with connector: M12, 5-pin, screw-type | 273.28 | 198.4013 | Compact Box | Digital input | Lightbus | Main catalog 2017 | 727 | Fieldbus Components 01¦2017 | 64 |  |  | http://www.beckhoff.com/IPxxxx-B200
IP2000-B200 | Fieldbus Box | Compact Box, 8 digital outputs 24 V DC, IMAX = 0.5 A, 8 mm; I/O connection with connector: 8 mm, 3-pin, snap-on | 222.69 | 161.6729 | Compact Box | Digital output | Lightbus | Main catalog 2017 | 727 | Fieldbus Components 01¦2017 | 64 |  |  | http://www.beckhoff.com/IPxxxx-B200
IP2001-B200 | Fieldbus Box | Compact Box, 8 digital outputs 24 V DC, IMAX = 0.5 A, M8; I/O connection with connector: M8, 3-pin, screw-type | 222.69 | 161.6729 | Compact Box | Digital output | Lightbus | Main catalog 2017 | 727 | Fieldbus Components 01¦2017 | 64 |  |  | http://www.beckhoff.com/IPxxxx-B200
IP2002-B200 | Fieldbus Box | Compact Box, 8 digital outputs 24 V DC, IMAX = 0.5 A, M12; I/O connection with connector: M12, 5-pin, screw-type | 222.69 | 161.6729 | Compact Box | Digital output | Lightbus | Main catalog 2017 | 727 | Fieldbus Components 01¦2017 | 64 |  |  | http://www.beckhoff.com/IPxxxx-B200
IP2020-B200 | Fieldbus Box | Compact Box, 8 digital outputs 24 V DC, IMAX = 2 A (∑ 4 A), 8 mm; I/O connection with connector: 8 mm, 3-pin, snap-on | 237.81 | 172.6501 | Compact Box | Digital output | Lightbus | Main catalog 2017 | 727 | Fieldbus Components 01¦2017 | 64 |  |  | http://www.beckhoff.com/IPxxxx-B200
IP2021-B200 | Fieldbus Box | Compact Box, 8 digital outputs 24 V DC, IMAX = 2 A (∑ 4 A), M8; I/O connection with connector: M8, 3-pin, screw-type | 237.81 | 172.6501 | Compact Box | Digital output | Lightbus | Main catalog 2017 | 727 | Fieldbus Components 01¦2017 | 64 |  |  | http://www.beckhoff.com/IPxxxx-B200
IP2022-B200 | Fieldbus Box | Compact Box, 8 digital outputs 24 V DC, IMAX = 2 A (∑ 4 A), M12; I/O connection with connector: M12, 5-pin, screw-type | 237.81 | 172.6501 | Compact Box | Digital output | Lightbus | Main catalog 2017 | 727 | Fieldbus Components 01¦2017 | 64 |  |  | http://www.beckhoff.com/IPxxxx-B200
IP2040-B200 | Fieldbus Box | Compact Box, 8 digital outputs 24 V DC, IMAX = 2 A (∑ 12 A), 8 mm; I/O connection with connector: 8 mm, 3-pin, snap-on | 251.89 | 182.8721 | Compact Box | Digital output | Lightbus | Main catalog 2017 | 727 | Fieldbus Components 01¦2017 | 64 |  |  | http://www.beckhoff.com/IPxxxx-B200
IP2041-B200 | Fieldbus Box | Compact Box, 8 digital outputs 24 V DC, IMAX = 2 A (∑ 12 A), M8; I/O connection with connector: M8, 3-pin, screw-type | 251.89 | 182.8721 | Compact Box | Digital output | Lightbus | Main catalog 2017 | 727 | Fieldbus Components 01¦2017 | 64 |  |  | http://www.beckhoff.com/IPxxxx-B200
IP2042-B200 | Fieldbus Box | Compact Box, 8 digital outputs 24 V DC, IMAX = 2 A (∑ 12 A), M12; I/O connection with connector: M12, 5-pin, screw-type | 251.89 | 182.8721 | Compact Box | Digital output | Lightbus | Main catalog 2017 | 727 | Fieldbus Components 01¦2017 | 64 |  |  | http://www.beckhoff.com/IPxxxx-B200
IP2512-B200 | Fieldbus Box | Compact Box, 2 digital pulse width outputs 24 V DC, IMAX = 2.5 A, M12; I/O connection with connector: M12, 5-pin, screw-type | 273.28 | 198.4013 | Compact Box | Digital output | Lightbus | Main catalog 2017 | 727 | Fieldbus Components 01¦2017 | 64 |  |  | http://www.beckhoff.com/IPxxxx-B200
IP2300-B200 | Fieldbus Box | Compact Box, 4 digital inputs 24 V DC, 3 ms filter, 4 digital outputs 24 V DC, IMAX = 0.5 A, 8 mm; I/O connection with connector: 8 mm, 3-pin, snap-on | 216.95 | 157.5057 | Compact Box | Digital combi | Lightbus | Main catalog 2017 | 727 | Fieldbus Components 01¦2017 | 64 |  |  | http://www.beckhoff.com/IPxxxx-B200
IP2301-B200 | Fieldbus Box | Compact Box, 4 digital inputs 24 V DC, 3 ms filter, 4 digital outputs 24 V DC, IMAX = 0.5 A, M8; I/O connection with connector: M8, 3-pin, screw-type | 216.95 | 157.5057 | Compact Box | Digital combi | Lightbus | Main catalog 2017 | 727 | Fieldbus Components 01¦2017 | 64 |  |  | http://www.beckhoff.com/IPxxxx-B200
IP2302-B200 | Fieldbus Box | Compact Box, 4 digital inputs 24 V DC, 3 ms filter, 4 digital outputs 24 V DC, IMAX = 0.5 A, M12; I/O connection with connector: M12, 5-pin, screw-type | 216.95 | 157.5057 | Compact Box | Digital combi | Lightbus | Main catalog 2017 | 727 | Fieldbus Components 01¦2017 | 64 |  |  | http://www.beckhoff.com/IPxxxx-B200
IP2310-B200 | Fieldbus Box | Compact Box, 4 digital inputs 24 V DC, 0.2 ms filter, 4 digital outputs 24 V DC, IMAX = 0.5 A, 8 mm; I/O connection with connector: 8 mm, 3-pin, snap-on | 216.95 | 157.5057 | Compact Box | Digital combi | Lightbus | Main catalog 2017 | 727 | Fieldbus Components 01¦2017 | 64 |  |  | http://www.beckhoff.com/IPxxxx-B200
IP2311-B200 | Fieldbus Box | Compact Box, 4 digital inputs 24 V DC, 0.2 ms filter, 4 digital outputs 24 V DC, IMAX = 0.5 A, M8; I/O connection with connector: M8, 3-pin, screw-type | 216.95 | 157.5057 | Compact Box | Digital combi | Lightbus | Main catalog 2017 | 727 | Fieldbus Components 01¦2017 | 64 |  |  | http://www.beckhoff.com/IPxxxx-B200
IP2312-B200 | Fieldbus Box | Compact Box, 4 digital inputs 24 V DC, 0.2 ms filter, 4 digital outputs 24 V DC, IMAX = 0.5 A, M12; I/O connection with connector: M12, 5-pin, screw-type | 216.95 | 157.5057 | Compact Box | Digital combi | Lightbus | Main catalog 2017 | 727 | Fieldbus Components 01¦2017 | 64 |  |  | http://www.beckhoff.com/IPxxxx-B200
IP2320-B200 | Fieldbus Box | Compact Box, 4 digital inputs 24 V DC, 3 ms filter, 4 digital outputs 24 V DC, IMAX = 2 A (∑ 4 A), 8 mm; I/O connection with connector: 8 mm, 3-pin, snap-on | 228.42 | 165.8329 | Compact Box | Digital combi | Lightbus | Main catalog 2017 | 727 | Fieldbus Components 01¦2017 | 64 |  |  | http://www.beckhoff.com/IPxxxx-B200
IP2321-B200 | Fieldbus Box | Compact Box, 4 digital inputs 24 V DC, 3 ms filter, 4 digital outputs 24 V DC, IMAX = 2 A (∑ 4 A), M8; I/O connection with connector: M8, 3-pin, screw-type | 228.42 | 165.8329 | Compact Box | Digital combi | Lightbus | Main catalog 2017 | 727 | Fieldbus Components 01¦2017 | 64 |  |  | http://www.beckhoff.com/IPxxxx-B200
IP2322-B200 | Fieldbus Box | Compact Box, 4 digital inputs 24 V DC, 3 ms filter, 4 digital outputs 24 V DC, IMAX = 2 A (∑ 4 A), M12; I/O connection with connector: M12, 5-pin, screw-type | 228.42 | 165.8329 | Compact Box | Digital combi | Lightbus | Main catalog 2017 | 727 | Fieldbus Components 01¦2017 | 64 |  |  | http://www.beckhoff.com/IPxxxx-B200
IP2330-B200 | Fieldbus Box | Compact Box, 4 digital inputs 24 V DC, 0.2 ms filter, 4 digital outputs 24 V DC, IMAX = 2 A (∑ 4 A), 8 mm; I/O connection with connector: 8 mm, 3-pin, snap-on | 228.42 | 165.8329 | Compact Box | Digital combi | Lightbus | Main catalog 2017 | 727 | Fieldbus Components 01¦2017 | 64 |  |  | http://www.beckhoff.com/IPxxxx-B200
IP2331-B200 | Fieldbus Box | Compact Box, 4 digital inputs 24 V DC, 0.2 ms filter, 4 digital outputs 24 V DC, IMAX = 2 A (∑ 4 A), M8; I/O connection with connector: M8, 3-pin, screw-type | 228.42 | 165.8329 | Compact Box | Digital combi | Lightbus | Main catalog 2017 | 727 | Fieldbus Components 01¦2017 | 64 |  |  | http://www.beckhoff.com/IPxxxx-B200
IP2332-B200 | Fieldbus Box | Compact Box, 4 digital inputs 24 V DC, 0.2 ms filter, 4 digital outputs 24 V DC, IMAX = 2 A (∑ 4 A), M12; I/O connection with connector: M12, 5-pin, screw-type | 228.42 | 165.8329 | Compact Box | Digital combi | Lightbus | Main catalog 2017 | 727 | Fieldbus Components 01¦2017 | 64 |  |  | http://www.beckhoff.com/IPxxxx-B200
IP2400-B200 | Fieldbus Box | Compact Box, 16 digital combination inputs/outputs 24 V DC, 3 ms filter, IMAX = 0.5 A, 8 mm; I/O connection with connector: 8 mm, 3-pin, snap-on | 228.42 | 165.8329 | Compact Box | Digital combi | Lightbus | Main catalog 2017 | 727 | Fieldbus Components 01¦2017 | 64 |  |  | http://www.beckhoff.com/IPxxxx-B200
IP2401-B200 | Fieldbus Box | Compact Box, 16 digital combination inputs/outputs 24 V DC, 3 ms filter, IMAX = 0.5 A, M8; I/O connection with connector: M8, 3-pin, screw-type | 228.42 | 165.8329 | Compact Box | Digital combi | Lightbus | Main catalog 2017 | 727 | Fieldbus Components 01¦2017 | 64 |  |  | http://www.beckhoff.com/IPxxxx-B200
IP3102-B200 | Fieldbus Box | Compact Box, 4 differential analog inputs ±10 V, 16 bit, M12; I/O connection with connector: M12, 5-pin, screw-type | 321.25 | 233.2275 | Compact Box | Analog input | Lightbus | Main catalog 2017 | 727 | Fieldbus Components 01¦2017 | 64 |  |  | http://www.beckhoff.com/IPxxxx-B200
IP3112-B200 | Fieldbus Box | Compact Box, 4 differential analog inputs 0/4…20 mA, 16 bit, M12; I/O connection with connector: M12, 5-pin, screw-type | 321.25 | 233.2275 | Compact Box | Analog input | Lightbus | Main catalog 2017 | 727 | Fieldbus Components 01¦2017 | 64 |  |  | http://www.beckhoff.com/IPxxxx-B200
IP3202-B200 | Fieldbus Box | Compact Box, 4 analog inputs for resistance thermometer (RTD), PT100…1000, Ni100, 16 bit, M12; I/O connection with connector: M12, 5-pin, screw-type | 343.68 | 249.5117 | Compact Box | Analog input | Lightbus | Main catalog 2017 | 727 | Fieldbus Components 01¦2017 | 64 |  |  | http://www.beckhoff.com/IPxxxx-B200
IP3312-B200 | Fieldbus Box | Compact Box, 4 analog inputs for thermocouple, types J, K, L, B, E, N, R, S, T, U, 16 bit, M12; I/O connection with connector: M12, 5-pin, screw-type | 343.68 | 249.5117 | Compact Box | Analog input | Lightbus | Main catalog 2017 | 727 | Fieldbus Components 01¦2017 | 64 |  |  | http://www.beckhoff.com/IPxxxx-B200
IP4112-B200 | Fieldbus Box | Compact Box, 4 analog outputs 0/4…20 mA, 16 bit, M12; I/O connection with connector: M12, 5-pin, screw-type | 343.68 | 249.5117 | Compact Box | Analog output | Lightbus | Main catalog 2017 | 727 | Fieldbus Components 01¦2017 | 64 |  |  | http://www.beckhoff.com/IPxxxx-B200
IP4132-B200 | Fieldbus Box | Compact Box, 4 analog outputs ±10 V, 16 bit, M12; I/O connection with connector: M12, 5-pin, screw-type | 374.97 | 272.2282 | Compact Box | Analog output | Lightbus | Main catalog 2017 | 727 | Fieldbus Components 01¦2017 | 64 |  |  | http://www.beckhoff.com/IPxxxx-B200
IP5009-B200 | Fieldbus Box | Compact Box, 1 SSI encoder interface, M23; connector: M23, 12-pin, screw-type | 307.17 | 223.0054 | Compact Box | Special functions | Lightbus | Main catalog 2017 | 727 | Fieldbus Components 01¦2017 | 64 |  |  | http://www.beckhoff.com/IPxxxx-B200
IP5109-B200 | Fieldbus Box | Compact Box, 1 incremental encoder interface with complementary inputs, 1 MHz, M23; connector: M23, 12-pin, screw-type | 321.25 | 233.2275 | Compact Box | Special functions | Lightbus | Main catalog 2017 | 727 | Fieldbus Components 01¦2017 | 64 |  |  | http://www.beckhoff.com/IPxxxx-B200
IP5209-B200 | Fieldbus Box | Compact Box, 1 SinCos encoder interface, 1 VSS, M23; connector: M23, 12-pin, screw-type | 430.44 | 312.4994 | Compact Box | Special functions | Lightbus | Main catalog 2017 | 727 | Fieldbus Components 01¦2017 | 64 |  |  | http://www.beckhoff.com/IPxxxx-B200
IP5209-B200-1000 | Fieldbus Box | Compact Box, 1 SinCos encoder interface, 11 µASS; connector: M23, 9-pin, screw-type, M23 | 430.44 | 312.4994 | Compact Box | Special functions | Lightbus | Main catalog 2017 | 727 | Fieldbus Components 01¦2017 | 64 |  |  | http://www.beckhoff.com/IPxxxx-B200
IP6002-B200 | Fieldbus Box | Compact Box, 1 serial interface RS232C, M12; I/O connection with connector: M12, 5-pin, screw-type | 273.28 | 198.4013 | Compact Box | Special functions | Lightbus | Main catalog 2017 | 727 | Fieldbus Components 01¦2017 | 64 |  |  | http://www.beckhoff.com/IPxxxx-B200
IP6012-B200 | Fieldbus Box | Compact Box, 1 serial interface, 0…20 mA (TTY), M12; I/O connection with connector: M12, 5-pin, screw-type | 273.28 | 198.4013 | Compact Box | Special functions | Lightbus | Main catalog 2017 | 727 | Fieldbus Components 01¦2017 | 64 |  |  | http://www.beckhoff.com/IPxxxx-B200
IP6022-B200 | Fieldbus Box | Compact Box, 1 serial interface, RS422, RS485, M12; I/O connection with connector: M12, 5-pin, screw-type | 273.28 | 198.4013 | Compact Box | Special functions | Lightbus | Main catalog 2017 | 727 | Fieldbus Components 01¦2017 | 64 |  |  | http://www.beckhoff.com/IPxxxx-B200
IP1000-B310 | Fieldbus Box | Compact Box, 8 digital inputs 24 V DC, 3.0 ms filter, 8 mm; I/O connection with connector: 8 mm, 3-pin, snap-on | 206 | 149.556 | Compact Box | Digital input | PROFIBUS | Main catalog 2017 | 728 | Fieldbus Components 01¦2017 | 65 |  |  | http://www.beckhoff.com/IPxxxx-B310
IP1001-B310 | Fieldbus Box | Compact Box, 8 digital inputs 24 V DC, 3.0 ms filter, M8; I/O connection with connector: M8, 3-pin, screw-type | 206 | 149.556 | Compact Box | Digital input | PROFIBUS | Main catalog 2017 | 728 | Fieldbus Components 01¦2017 | 65 |  |  | http://www.beckhoff.com/IPxxxx-B310
IP1002-B310 | Fieldbus Box | Compact Box, 8 digital inputs 24 V DC, 3.0 ms filter, M12; I/O connection with connector: M12, 5-pin, screw-type | 206 | 149.556 | Compact Box | Digital input | PROFIBUS | Main catalog 2017 | 728 | Fieldbus Components 01¦2017 | 65 |  |  | http://www.beckhoff.com/IPxxxx-B310
IP1010-B310 | Fieldbus Box | Compact Box, 8 digital inputs 24 V DC, 0.2 ms filter, 8 mm; I/O connection with connector: 8 mm, 3-pin, snap-on | 206 | 149.556 | Compact Box | Digital input | PROFIBUS | Main catalog 2017 | 728 | Fieldbus Components 01¦2017 | 65 |  |  | http://www.beckhoff.com/IPxxxx-B310
IP1011-B310 | Fieldbus Box | Compact Box, 8 digital inputs 24 V DC, 0.2 ms filter, M8; I/O connection with connector: M8, 3-pin, screw-type | 206 | 149.556 | Compact Box | Digital input | PROFIBUS | Main catalog 2017 | 728 | Fieldbus Components 01¦2017 | 65 |  |  | http://www.beckhoff.com/IPxxxx-B310
IP1012-B310 | Fieldbus Box | Compact Box, 8 digital inputs 24 V DC, 0.2 ms filter, M12; I/O connection with connector: M12, 5-pin, screw-type | 206 | 149.556 | Compact Box | Digital input | PROFIBUS | Main catalog 2017 | 728 | Fieldbus Components 01¦2017 | 65 |  |  | http://www.beckhoff.com/IPxxxx-B310
IP1502-B310 | Fieldbus Box | Compact Box, 2 up/down counter, 24 V DC, 100 kHz, M12; I/O connection with connector: M12, 5-pin, screw-type | 273.28 | 198.4013 | Compact Box | Digital input | PROFIBUS | Main catalog 2017 | 728 | Fieldbus Components 01¦2017 | 65 |  |  | http://www.beckhoff.com/IPxxxx-B310
IP2000-B310 | Fieldbus Box | Compact Box, 8 digital outputs 24 V DC, IMAX = 0.5 A, 8 mm; I/O connection with connector: 8 mm, 3-pin, snap-on | 222.69 | 161.6729 | Compact Box | Digital output | PROFIBUS | Main catalog 2017 | 728 | Fieldbus Components 01¦2017 | 65 |  |  | http://www.beckhoff.com/IPxxxx-B310
IP2001-B310 | Fieldbus Box | Compact Box, 8 digital outputs 24 V DC, IMAX = 0.5 A, M8; I/O connection with connector: M8, 3-pin, screw-type | 222.69 | 161.6729 | Compact Box | Digital output | PROFIBUS | Main catalog 2017 | 728 | Fieldbus Components 01¦2017 | 65 |  |  | http://www.beckhoff.com/IPxxxx-B310
IP2002-B310 | Fieldbus Box | Compact Box, 8 digital outputs 24 V DC, IMAX = 0.5 A, M12; I/O connection with connector: M12, 5-pin, screw-type | 222.69 | 161.6729 | Compact Box | Digital output | PROFIBUS | Main catalog 2017 | 728 | Fieldbus Components 01¦2017 | 65 |  |  | http://www.beckhoff.com/IPxxxx-B310
IP2020-B310 | Fieldbus Box | Compact Box, 8 digital outputs 24 V DC, IMAX = 2 A (∑ 4 A), 8 mm; I/O connection with connector: 8 mm, 3-pin, snap-on | 237.81 | 172.6501 | Compact Box | Digital output | PROFIBUS | Main catalog 2017 | 728 | Fieldbus Components 01¦2017 | 65 |  |  | http://www.beckhoff.com/IPxxxx-B310
IP2021-B310 | Fieldbus Box | Compact Box, 8 digital outputs 24 V DC, IMAX = 2 A (∑ 4 A), M8; I/O connection with connector: M8, 3-pin, screw-type | 237.81 | 172.6501 | Compact Box | Digital output | PROFIBUS | Main catalog 2017 | 728 | Fieldbus Components 01¦2017 | 65 |  |  | http://www.beckhoff.com/IPxxxx-B310
IP2022-B310 | Fieldbus Box | Compact Box, 8 digital outputs 24 V DC, IMAX = 2 A (∑ 4 A), M12; I/O connection with connector: M12, 5-pin, screw-type | 237.81 | 172.6501 | Compact Box | Digital output | PROFIBUS | Main catalog 2017 | 728 | Fieldbus Components 01¦2017 | 65 |  |  | http://www.beckhoff.com/IPxxxx-B310
IP2040-B310 | Fieldbus Box | Compact Box, 8 digital outputs 24 V DC, IMAX = 2 A (∑ 12 A), 8 mm; I/O connection with connector: 8 mm, 3-pin, snap-on | 251.89 | 182.8721 | Compact Box | Digital output | PROFIBUS | Main catalog 2017 | 728 | Fieldbus Components 01¦2017 | 65 |  |  | http://www.beckhoff.com/IPxxxx-B310
IP2041-B310 | Fieldbus Box | Compact Box, 8 digital outputs 24 V DC, IMAX = 2 A (∑ 12 A), M8; I/O connection with connector: M8, 3-pin, screw-type | 251.89 | 182.8721 | Compact Box | Digital output | PROFIBUS | Main catalog 2017 | 728 | Fieldbus Components 01¦2017 | 65 |  |  | http://www.beckhoff.com/IPxxxx-B310
IP2042-B310 | Fieldbus Box | Compact Box, 8 digital outputs 24 V DC, IMAX = 2 A (∑ 12 A), M12; I/O connection with connector: M12, 5-pin, screw-type | 251.89 | 182.8721 | Compact Box | Digital output | PROFIBUS | Main catalog 2017 | 728 | Fieldbus Components 01¦2017 | 65 |  |  | http://www.beckhoff.com/IPxxxx-B310
IP2300-B310 | Fieldbus Box | Compact Box, 4 digital inputs 24 V DC, 3 ms filter, 4 digital outputs 24 V DC, IMAX = 0.5 A, 8 mm; I/O connection with connector: 8 mm, 3-pin, snap-on | 216.95 | 157.5057 | Compact Box | Digital combi | PROFIBUS | Main catalog 2017 | 728 | Fieldbus Components 01¦2017 | 65 |  |  | http://www.beckhoff.com/IPxxxx-B310
IP2301-B310 | Fieldbus Box | Compact Box, 4 digital inputs 24 V DC, 3 ms filter, 4 digital outputs 24 V DC, IMAX = 0.5 A, M8; I/O connection with connector: M8, 3-pin, screw-type | 216.95 | 157.5057 | Compact Box | Digital combi | PROFIBUS | Main catalog 2017 | 728 | Fieldbus Components 01¦2017 | 65 |  |  | http://www.beckhoff.com/IPxxxx-B310
IP2302-B310 | Fieldbus Box | Compact Box, 4 digital inputs 24 V DC, 3 ms filter, 4 digital outputs 24 V DC, IMAX = 0.5 A, M12; I/O connection with connector: M12, 5-pin, screw-type | 216.95 | 157.5057 | Compact Box | Digital combi | PROFIBUS | Main catalog 2017 | 728 | Fieldbus Components 01¦2017 | 65 |  |  | http://www.beckhoff.com/IPxxxx-B310
IP2310-B310 | Fieldbus Box | Compact Box, 4 digital inputs 24 V DC, 0.2 ms filter, 4 digital outputs 24 V DC, IMAX = 0.5 A, 8 mm; I/O connection with connector: 8 mm, 3-pin, snap-on | 216.95 | 157.5057 | Compact Box | Digital combi | PROFIBUS | Main catalog 2017 | 728 | Fieldbus Components 01¦2017 | 65 |  |  | http://www.beckhoff.com/IPxxxx-B310
IP2311-B310 | Fieldbus Box | Compact Box, 4 digital inputs 24 V DC, 0.2 ms filter, 4 digital outputs 24 V DC, IMAX = 0.5 A, M8; I/O connection with connector: M8, 3-pin, screw-type | 216.95 | 157.5057 | Compact Box | Digital combi | PROFIBUS | Main catalog 2017 | 728 | Fieldbus Components 01¦2017 | 65 |  |  | http://www.beckhoff.com/IPxxxx-B310
IP2312-B310 | Fieldbus Box | Compact Box, 4 digital inputs 24 V DC, 0.2 ms filter, 4 digital outputs 24 V DC, IMAX = 0.5 A, M12; I/O connection with connector: M12, 5-pin, screw-type | 216.95 | 157.5057 | Compact Box | Digital combi | PROFIBUS | Main catalog 2017 | 728 | Fieldbus Components 01¦2017 | 65 |  |  | http://www.beckhoff.com/IPxxxx-B310
IP2320-B310 | Fieldbus Box | Compact Box, 4 digital inputs 24 V DC, 3 ms filter, 4 digital outputs 24 V DC, IMAX = 2 A (∑ 4 A), 8 mm; I/O connection with connector: 8 mm, 3-pin, snap-on | 228.42 | 165.8329 | Compact Box | Digital combi | PROFIBUS | Main catalog 2017 | 728 | Fieldbus Components 01¦2017 | 65 |  |  | http://www.beckhoff.com/IPxxxx-B310
IP2321-B310 | Fieldbus Box | Compact Box, 4 digital inputs 24 V DC, 3 ms filter, 4 digital outputs 24 V DC, IMAX = 2 A (∑ 4 A), M8; I/O connection with connector: M8, 3-pin, screw-type | 228.42 | 165.8329 | Compact Box | Digital combi | PROFIBUS | Main catalog 2017 | 728 | Fieldbus Components 01¦2017 | 65 |  |  | http://www.beckhoff.com/IPxxxx-B310
IP2322-B310 | Fieldbus Box | Compact Box, 4 digital inputs 24 V DC, 3 ms filter, 4 digital outputs 24 V DC, IMAX = 2 A (∑ 4 A), M12; I/O connection with connector: M12, 5-pin, screw-type | 228.42 | 165.8329 | Compact Box | Digital combi | PROFIBUS | Main catalog 2017 | 728 | Fieldbus Components 01¦2017 | 65 |  |  | http://www.beckhoff.com/IPxxxx-B310
IP2330-B310 | Fieldbus Box | Compact Box, 4 digital inputs 24 V DC, 0.2 ms filter, 4 digital outputs 24 V DC, IMAX = 2 A (∑ 4 A), 8 mm; I/O connection with connector: 8 mm, 3-pin, snap-on | 228.42 | 165.8329 | Compact Box | Digital combi | PROFIBUS | Main catalog 2017 | 728 | Fieldbus Components 01¦2017 | 65 |  |  | http://www.beckhoff.com/IPxxxx-B310
IP2331-B310 | Fieldbus Box | Compact Box, 4 digital inputs 24 V DC, 0.2 ms filter, 4 digital outputs 24 V DC, IMAX = 2 A (∑ 4 A), M8; I/O connection with connector: M8, 3-pin, screw-type | 228.42 | 165.8329 | Compact Box | Digital combi | PROFIBUS | Main catalog 2017 | 728 | Fieldbus Components 01¦2017 | 65 |  |  | http://www.beckhoff.com/IPxxxx-B310
IP2332-B310 | Fieldbus Box | Compact Box, 4 digital inputs 24 V DC, 0.2 ms filter, 4 digital outputs 24 V DC, IMAX = 2 A (∑ 4 A), M12; I/O connection with connector: M12, 5-pin, screw-type | 228.42 | 165.8329 | Compact Box | Digital combi | PROFIBUS | Main catalog 2017 | 728 | Fieldbus Components 01¦2017 | 65 |  |  | http://www.beckhoff.com/IPxxxx-B310
IP2400-B310 | Fieldbus Box | Compact Box, 16 digital combination inputs/outputs 24 V DC, 3 ms filter, IMAX = 0.5 A, 8 mm; I/O connection with connector: 8 mm, 3-pin, snap-on | 228.42 | 165.8329 | Compact Box | Digital combi | PROFIBUS | Main catalog 2017 | 728 | Fieldbus Components 01¦2017 | 65 |  |  | http://www.beckhoff.com/IPxxxx-B310
IP2401-B310 | Fieldbus Box | Compact Box, 16 digital combination inputs/outputs 24 V DC, 3 ms filter, IMAX = 0.5 A, M8; I/O connection with connector: M8, 3-pin, screw-type | 228.43 | 165.8402 | Compact Box | Digital combi | PROFIBUS | Main catalog 2017 | 728 | Fieldbus Components 01¦2017 | 65 |  |  | http://www.beckhoff.com/IPxxxx-B310
IP2512-B310 | Fieldbus Box | Compact Box, 2 digital pulse width outputs 24 V DC, IMAX = 2.5 A, M12; I/O connection with connector: M12, 5-pin, screw-type | 273.28 | 198.4013 | Compact Box | Digital output | PROFIBUS | Main catalog 2017 | 728 | Fieldbus Components 01¦2017 | 65 |  |  | http://www.beckhoff.com/IPxxxx-B310
IP3102-B310 | Fieldbus Box | Compact Box, 4 differential analog inputs ±10 V, 16 bit, M12; I/O connection with connector: M12, 5-pin, screw-type | 321.25 | 233.2275 | Compact Box | Analog input | PROFIBUS | Main catalog 2017 | 728 | Fieldbus Components 01¦2017 | 65 |  |  | http://www.beckhoff.com/IPxxxx-B310
IP3112-B310 | Fieldbus Box | Compact Box, 4 differential analog inputs 0/4…20 mA, 16 bit, M12; I/O connection with connector: M12, 5-pin, screw-type | 321.25 | 233.2275 | Compact Box | Analog input | PROFIBUS | Main catalog 2017 | 728 | Fieldbus Components 01¦2017 | 65 |  |  | http://www.beckhoff.com/IPxxxx-B310
IP3202-B310 | Fieldbus Box | Compact Box, 4 analog inputs for resistance thermometer (RTD), PT100…1000, Ni100, 16 bit, M12; I/O connection with connector: M12, 5-pin, screw-type | 343.68 | 249.5117 | Compact Box | Analog input | PROFIBUS | Main catalog 2017 | 728 | Fieldbus Components 01¦2017 | 65 |  |  | http://www.beckhoff.com/IPxxxx-B310
IP3312-B310 | Fieldbus Box | Compact Box, 4 analog inputs for thermocouple, types J, K, L, B, E, N, R, S, T, U, 16 bit, M12; I/O connection with connector: M12, 5-pin, screw-type | 343.68 | 249.5117 | Compact Box | Analog input | PROFIBUS | Main catalog 2017 | 728 | Fieldbus Components 01¦2017 | 65 |  |  | http://www.beckhoff.com/IPxxxx-B310
IP4112-B310 | Fieldbus Box | Compact Box, 4 analog outputs 0/4…20 mA, 16 bit, M12; I/O connection with connector: M12, 5-pin, screw-type | 343.68 | 249.5117 | Compact Box | Analog output | PROFIBUS | Main catalog 2017 | 728 | Fieldbus Components 01¦2017 | 65 |  |  | http://www.beckhoff.com/IPxxxx-B310
IP4132-B310 | Fieldbus Box | Compact Box, 4 analog outputs ±10 V, 16 bit, M12; I/O connection with connector: M12, 5-pin, screw-type | 374.97 | 272.2282 | Compact Box | Analog output | PROFIBUS | Main catalog 2017 | 728 | Fieldbus Components 01¦2017 | 65 |  |  | http://www.beckhoff.com/IPxxxx-B310
IP5009-B310 | Fieldbus Box | Compact Box, 1 SSI encoder interface, M23; connector: M23, 12-pin, screw-type | 307.17 | 223.0054 | Compact Box | Special functions | PROFIBUS | Main catalog 2017 | 728 | Fieldbus Components 01¦2017 | 65 |  |  | http://www.beckhoff.com/IPxxxx-B310
IP5109-B310 | Fieldbus Box | Compact Box, 1 incremental encoder interface with complementary inputs, 1 MHz, M23; connector: M23, 12-pin, screw-type | 321.25 | 233.2275 | Compact Box | Special functions | PROFIBUS | Main catalog 2017 | 728 | Fieldbus Components 01¦2017 | 65 |  |  | http://www.beckhoff.com/IPxxxx-B310
IP5209-B310 | Fieldbus Box | Compact Box, 1 SinCos encoder interface, 1 VSS, M23; connector: M23, 12-pin, screw-type | 430.44 | 312.4994 | Compact Box | Special functions | PROFIBUS | Main catalog 2017 | 728 | Fieldbus Components 01¦2017 | 65 |  |  | http://www.beckhoff.com/IPxxxx-B310
IP5209-B310-1000 | Fieldbus Box | Compact Box, 1 SinCos encoder interface, 11 µASS; connector: M23, 9-pin, screw-type, M23 | 430.44 | 312.4994 | Compact Box | Special functions | PROFIBUS | Main catalog 2017 | 728 | Fieldbus Components 01¦2017 | 65 |  |  | http://www.beckhoff.com/IPxxxx-B310
IP6002-B310 | Fieldbus Box | Compact Box, 1 serial interface RS232C, M12; I/O connection with connector: M12, 5-pin, screw-type | 273.28 | 198.4013 | Compact Box | Special functions | PROFIBUS | Main catalog 2017 | 728 | Fieldbus Components 01¦2017 | 65 |  |  | http://www.beckhoff.com/IPxxxx-B310
IP6012-B310 | Fieldbus Box | Compact Box, 1 serial interface, 0…20 mA (TTY), M12; I/O connection with connector: M12, 5-pin, screw-type | 273.28 | 198.4013 | Compact Box | Special functions | PROFIBUS | Main catalog 2017 | 728 | Fieldbus Components 01¦2017 | 65 |  |  | http://www.beckhoff.com/IPxxxx-B310
IP6022-B310 | Fieldbus Box | Compact Box, 1 serial interface, RS422, RS485, M12; I/O connection with connector: M12, 5-pin, screw-type | 273.28 | 198.4013 | Compact Box | Special functions | PROFIBUS | Main catalog 2017 | 728 | Fieldbus Components 01¦2017 | 65 |  |  | http://www.beckhoff.com/IPxxxx-B310
IP1000-B318 | Fieldbus Box | Compact Box, 8 digital inputs 24 V DC, 3.0 ms filter, 8 mm; I/O connection with connector: 8 mm, 3-pin, snap-on | 224.4 | 162.9144 | Compact Box | Digital input | PROFIBUS | Main catalog 2017 | 728 | Fieldbus Components 01¦2017 | 66 |  |  | http://www.beckhoff.com/IPxxxx-B310
IP1001-B318 | Fieldbus Box | Compact Box, 8 digital inputs 24 V DC, 3.0 ms filter, M8; I/O connection with connector: M8, 3-pin, screw-type | 224.4 | 162.9144 | Compact Box | Digital input | PROFIBUS | Main catalog 2017 | 728 | Fieldbus Components 01¦2017 | 66 |  |  | http://www.beckhoff.com/IPxxxx-B310
IP1002-B318 | Fieldbus Box | Compact Box, 8 digital inputs 24 V DC, 3.0 ms filter, M12; I/O connection with connector: M12, 5-pin, screw-type | 224.4 | 162.9144 | Compact Box | Digital input | PROFIBUS | Main catalog 2017 | 728 | Fieldbus Components 01¦2017 | 66 |  |  | http://www.beckhoff.com/IPxxxx-B310
IP1010-B318 | Fieldbus Box | Compact Box, 8 digital inputs 24 V DC, 0.2 ms filter, 8 mm; I/O connection with connector: 8 mm, 3-pin, snap-on | 224.4 | 162.9144 | Compact Box | Digital input | PROFIBUS | Main catalog 2017 | 728 | Fieldbus Components 01¦2017 | 66 |  |  | http://www.beckhoff.com/IPxxxx-B310
IP1011-B318 | Fieldbus Box | Compact Box, 8 digital inputs 24 V DC, 0.2 ms filter, M8; I/O connection with connector: M8, 3-pin, screw-type | 224.4 | 162.9144 | Compact Box | Digital input | PROFIBUS | Main catalog 2017 | 728 | Fieldbus Components 01¦2017 | 66 |  |  | http://www.beckhoff.com/IPxxxx-B310
IP1012-B318 | Fieldbus Box | Compact Box, 8 digital inputs 24 V DC, 0.2 ms filter, M12; I/O connection with connector: M12, 5-pin, screw-type | 224.4 | 162.9144 | Compact Box | Digital input | PROFIBUS | Main catalog 2017 | 728 | Fieldbus Components 01¦2017 | 66 |  |  | http://www.beckhoff.com/IPxxxx-B310
IP1502-B318 | Fieldbus Box | Compact Box, 2 up/down counter, 24 V DC, 100 kHz, M12; I/O connection with connector: M12, 5-pin, screw-type | 293.76 | 213.2698 | Compact Box | Digital input | PROFIBUS | Main catalog 2017 | 728 | Fieldbus Components 01¦2017 | 66 |  |  | http://www.beckhoff.com/IPxxxx-B310
IP2000-B318 | Fieldbus Box | Compact Box, 8 digital outputs 24 V DC, IMAX = 0.5 A, 8 mm; I/O connection with connector: 8 mm, 3-pin, snap-on | 242.76 | 176.2438 | Compact Box | Digital output | PROFIBUS | Main catalog 2017 | 728 | Fieldbus Components 01¦2017 | 66 |  |  | http://www.beckhoff.com/IPxxxx-B310
IP2001-B318 | Fieldbus Box | Compact Box, 8 digital outputs 24 V DC, IMAX = 0.5 A, M8; I/O connection with connector: M8, 3-pin, screw-type | 242.76 | 176.2438 | Compact Box | Digital output | PROFIBUS | Main catalog 2017 | 728 | Fieldbus Components 01¦2017 | 66 |  |  | http://www.beckhoff.com/IPxxxx-B310
IP2002-B318 | Fieldbus Box | Compact Box, 8 digital outputs 24 V DC, IMAX = 0.5 A, M12; I/O connection with connector: M12, 5-pin, screw-type | 242.76 | 176.2438 | Compact Box | Digital output | PROFIBUS | Main catalog 2017 | 728 | Fieldbus Components 01¦2017 | 66 |  |  | http://www.beckhoff.com/IPxxxx-B310
IP2020-B318 | Fieldbus Box | Compact Box, 8 digital outputs 24 V DC, IMAX = 2 A (∑ 4 A), 8 mm; I/O connection with connector: 8 mm, 3-pin, snap-on | 258.06 | 187.3516 | Compact Box | Digital output | PROFIBUS | Main catalog 2017 | 728 | Fieldbus Components 01¦2017 | 66 |  |  | http://www.beckhoff.com/IPxxxx-B310
IP2021-B318 | Fieldbus Box | Compact Box, 8 digital outputs 24 V DC, IMAX = 2 A (∑ 4 A), M8; I/O connection with connector: M8, 3-pin, screw-type | 258.06 | 187.3516 | Compact Box | Digital output | PROFIBUS | Main catalog 2017 | 728 | Fieldbus Components 01¦2017 | 66 |  |  | http://www.beckhoff.com/IPxxxx-B310
IP2022-B318 | Fieldbus Box | Compact Box, 8 digital outputs 24 V DC, IMAX = 2 A (∑ 4 A), M12; I/O connection with connector: M12, 5-pin, screw-type | 258.06 | 187.3516 | Compact Box | Digital output | PROFIBUS | Main catalog 2017 | 728 | Fieldbus Components 01¦2017 | 66 |  |  | http://www.beckhoff.com/IPxxxx-B310
IP2040-B318 | Fieldbus Box | Compact Box, 8 digital outputs 24 V DC, IMAX = 2 A (∑ 12 A), 8 mm; I/O connection with connector: 8 mm, 3-pin, snap-on | 271.32 | 196.9783 | Compact Box | Digital output | PROFIBUS | Main catalog 2017 | 728 | Fieldbus Components 01¦2017 | 66 |  |  | http://www.beckhoff.com/IPxxxx-B310
IP2041-B318 | Fieldbus Box | Compact Box, 8 digital outputs 24 V DC, IMAX = 2 A (∑ 12 A), M8; I/O connection with connector: M8, 3-pin, screw-type | 271.32 | 196.9783 | Compact Box | Digital output | PROFIBUS | Main catalog 2017 | 728 | Fieldbus Components 01¦2017 | 66 |  |  | http://www.beckhoff.com/IPxxxx-B310
IP2042-B318 | Fieldbus Box | Compact Box, 8 digital outputs 24 V DC, IMAX = 2 A (∑ 12 A), M12; I/O connection with connector: M12, 5-pin, screw-type | 271.32 | 196.9783 | Compact Box | Digital output | PROFIBUS | Main catalog 2017 | 728 | Fieldbus Components 01¦2017 | 66 |  |  | http://www.beckhoff.com/IPxxxx-B310
IP2300-B318 | Fieldbus Box | Compact Box, 4 digital inputs 24 V DC, 3 ms filter, 4 digital outputs 24 V DC, IMAX = 0.5 A, 8 mm; I/O connection with connector: 8 mm, 3-pin, snap-on | 236.64 | 171.8006 | Compact Box | Digital combi | PROFIBUS | Main catalog 2017 | 728 | Fieldbus Components 01¦2017 | 66 |  |  | http://www.beckhoff.com/IPxxxx-B310
IP2301-B318 | Fieldbus Box | Compact Box, 4 digital inputs 24 V DC, 3 ms filter, 4 digital outputs 24 V DC, IMAX = 0.5 A, M8; I/O connection with connector: M8, 3-pin, screw-type | 236.64 | 171.8006 | Compact Box | Digital combi | PROFIBUS | Main catalog 2017 | 728 | Fieldbus Components 01¦2017 | 66 |  |  | http://www.beckhoff.com/IPxxxx-B310
IP2302-B318 | Fieldbus Box | Compact Box, 4 digital inputs 24 V DC, 3 ms filter, 4 digital outputs 24 V DC, IMAX = 0.5 A, M12; I/O connection with connector: M12, 5-pin, screw-type | 236.64 | 171.8006 | Compact Box | Digital combi | PROFIBUS | Main catalog 2017 | 728 | Fieldbus Components 01¦2017 | 66 |  |  | http://www.beckhoff.com/IPxxxx-B310
IP2310-B318 | Fieldbus Box | Compact Box, 4 digital inputs 24 V DC, 0.2 ms filter, 4 digital outputs 24 V DC, IMAX = 0.5 A, 8 mm; I/O connection with connector: 8 mm, 3-pin, snap-on | 236.64 | 171.8006 | Compact Box | Digital combi | PROFIBUS | Main catalog 2017 | 728 | Fieldbus Components 01¦2017 | 66 |  |  | http://www.beckhoff.com/IPxxxx-B310
IP2311-B318 | Fieldbus Box | Compact Box, 4 digital inputs 24 V DC, 0.2 ms filter, 4 digital outputs 24 V DC, IMAX = 0.5 A, M8; I/O connection with connector: M8, 3-pin, screw-type | 236.64 | 171.8006 | Compact Box | Digital combi | PROFIBUS | Main catalog 2017 | 728 | Fieldbus Components 01¦2017 | 66 |  |  | http://www.beckhoff.com/IPxxxx-B310
IP2312-B318 | Fieldbus Box | Compact Box, 4 digital inputs 24 V DC, 0.2 ms filter, 4 digital outputs 24 V DC, IMAX = 0.5 A, M12; I/O connection with connector: M12, 5-pin, screw-type | 236.64 | 171.8006 | Compact Box | Digital combi | PROFIBUS | Main catalog 2017 | 728 | Fieldbus Components 01¦2017 | 66 |  |  | http://www.beckhoff.com/IPxxxx-B310
IP2320-B318 | Fieldbus Box | Compact Box, 4 digital inputs 24 V DC, 3 ms filter, 4 digital outputs 24 V DC, IMAX = 2 A (∑ 4 A), 8 mm; I/O connection with connector: 8 mm, 3-pin, snap-on | 247.86 | 179.9464 | Compact Box | Digital combi | PROFIBUS | Main catalog 2017 | 728 | Fieldbus Components 01¦2017 | 66 |  |  | http://www.beckhoff.com/IPxxxx-B310
IP2321-B318 | Fieldbus Box | Compact Box, 4 digital inputs 24 V DC, 3 ms filter, 4 digital outputs 24 V DC, IMAX = 2 A (∑ 4 A), M8; I/O connection with connector: M8, 3-pin, screw-type | 247.86 | 179.9464 | Compact Box | Digital combi | PROFIBUS | Main catalog 2017 | 728 | Fieldbus Components 01¦2017 | 66 |  |  | http://www.beckhoff.com/IPxxxx-B310
IP2322-B318 | Fieldbus Box | Compact Box, 4 digital inputs 24 V DC, 3 ms filter, 4 digital outputs 24 V DC, IMAX = 2 A (∑ 4 A), M12; I/O connection with connector: M12, 5-pin, screw-type | 247.86 | 179.9464 | Compact Box | Digital combi | PROFIBUS | Main catalog 2017 | 728 | Fieldbus Components 01¦2017 | 66 |  |  | http://www.beckhoff.com/IPxxxx-B310
IP2330-B318 | Fieldbus Box | Compact Box, 4 digital inputs 24 V DC, 0.2 ms filter, 4 digital outputs 24 V DC, IMAX = 2 A (∑ 4 A), 8 mm; I/O connection with connector: 8 mm, 3-pin, snap-on | 247.86 | 179.9464 | Compact Box | Digital combi | PROFIBUS | Main catalog 2017 | 728 | Fieldbus Components 01¦2017 | 66 |  |  | http://www.beckhoff.com/IPxxxx-B310
IP2331-B318 | Fieldbus Box | Compact Box, 4 digital inputs 24 V DC, 0.2 ms filter, 4 digital outputs 24 V DC, IMAX = 2 A (∑ 4 A), M8; I/O connection with connector: M8, 3-pin, screw-type | 247.86 | 179.9464 | Compact Box | Digital combi | PROFIBUS | Main catalog 2017 | 728 | Fieldbus Components 01¦2017 | 66 |  |  | http://www.beckhoff.com/IPxxxx-B310
IP2332-B318 | Fieldbus Box | Compact Box, 4 digital inputs 24 V DC, 0.2 ms filter, 4 digital outputs 24 V DC, IMAX = 2 A (∑ 4 A), M12; I/O connection with connector: M12, 5-pin, screw-type | 247.86 | 179.9464 | Compact Box | Digital combi | PROFIBUS | Main catalog 2017 | 728 | Fieldbus Components 01¦2017 | 66 |  |  | http://www.beckhoff.com/IPxxxx-B310
IP2400-B318 | Fieldbus Box | Compact Box, 16 digital combination inputs/outputs 24 V DC, 3 ms filter, IMAX = 0.5 A, 8 mm; I/O connection with connector: 8 mm, 3-pin, snap-on | 247.86 | 179.9464 | Compact Box | Digital combi | PROFIBUS | Main catalog 2017 | 728 | Fieldbus Components 01¦2017 | 66 |  |  | http://www.beckhoff.com/IPxxxx-B310
IP2401-B318 | Fieldbus Box | Compact Box, 16 digital combination inputs/outputs 24 V DC, 3 ms filter, IMAX = 0.5 A, M8; I/O connection with connector: M8, 3-pin, screw-type | 247.86 | 179.9464 | Compact Box | Digital combi | PROFIBUS | Main catalog 2017 | 728 | Fieldbus Components 01¦2017 | 66 |  |  | http://www.beckhoff.com/IPxxxx-B310
IP2512-B318 | Fieldbus Box | Compact Box, 2 digital pulse width outputs 24 V DC, IMAX = 2.5 A, M12; I/O connection with connector: M12, 5-pin, screw-type | 292.74 | 212.5292 | Compact Box | Digital output | PROFIBUS | Main catalog 2017 | 728 | Fieldbus Components 01¦2017 | 66 |  |  | http://www.beckhoff.com/IPxxxx-B310
IP3102-B318 | Fieldbus Box | Compact Box, 4 differential analog inputs ±10 V, 16 bit, M12; I/O connection with connector: M12, 5-pin, screw-type | 340.68 | 247.3337 | Compact Box | Analog input | PROFIBUS | Main catalog 2017 | 728 | Fieldbus Components 01¦2017 | 66 |  |  | http://www.beckhoff.com/IPxxxx-B310
IP3112-B318 | Fieldbus Box | Compact Box, 4 differential analog inputs 0/4…20 mA, 16 bit, M12; I/O connection with connector: M12, 5-pin, screw-type | 340.68 | 247.3337 | Compact Box | Analog input | PROFIBUS | Main catalog 2017 | 728 | Fieldbus Components 01¦2017 | 66 |  |  | http://www.beckhoff.com/IPxxxx-B310
IP3202-B318 | Fieldbus Box | Compact Box, 4 analog inputs for resistance thermometer (RTD), PT100…1000, Ni100, 16 bit, M12; I/O connection with connector: M12, 5-pin, screw-type | 363.12 | 263.6251 | Compact Box | Analog input | PROFIBUS | Main catalog 2017 | 728 | Fieldbus Components 01¦2017 | 66 |  |  | http://www.beckhoff.com/IPxxxx-B310
IP3312-B318 | Fieldbus Box | Compact Box, 4 analog inputs for thermocouple, types J, K, L, B, E, N, R, S, T, U, 16 bit, M12; I/O connection with connector: M12, 5-pin, screw-type | 363.12 | 263.6251 | Compact Box | Analog input | PROFIBUS | Main catalog 2017 | 728 | Fieldbus Components 01¦2017 | 66 |  |  | http://www.beckhoff.com/IPxxxx-B310
IP4112-B318 | Fieldbus Box | Compact Box, 4 analog outputs 0/4…20 mA, 16 bit, M12; I/O connection with connector: M12, 5-pin, screw-type | 363.12 | 263.6251 | Compact Box | Analog output | PROFIBUS | Main catalog 2017 | 728 | Fieldbus Components 01¦2017 | 66 |  |  | http://www.beckhoff.com/IPxxxx-B310
IP4132-B318 | Fieldbus Box | Compact Box, 4 analog outputs ±10 V, 16 bit, M12; I/O connection with connector: M12, 5-pin, screw-type | 394.74 | 286.5812 | Compact Box | Analog output | PROFIBUS | Main catalog 2017 | 728 | Fieldbus Components 01¦2017 | 66 |  |  | http://www.beckhoff.com/IPxxxx-B310
IP5009-B318 | Fieldbus Box | Compact Box, 1 SSI encoder interface, M23; connector: M23, 12-pin, screw-type | 327.42 | 237.7069 | Compact Box | Special functions | PROFIBUS | Main catalog 2017 | 728 | Fieldbus Components 01¦2017 | 66 |  |  | http://www.beckhoff.com/IPxxxx-B310
IP5109-B318 | Fieldbus Box | Compact Box, 1 incremental encoder interface with complementary inputs, 1 MHz, M23; connector: M23, 12-pin, screw-type | 340.68 | 247.3337 | Compact Box | Special functions | PROFIBUS | Main catalog 2017 | 728 | Fieldbus Components 01¦2017 | 66 |  |  | http://www.beckhoff.com/IPxxxx-B310
IP5209-B318 | Fieldbus Box | Compact Box, 1 SinCos encoder interface, 1 VSS, M23; connector: M23, 12-pin, screw-type | 448.8 | 325.8288 | Compact Box | Special functions | PROFIBUS | Main catalog 2017 | 728 | Fieldbus Components 01¦2017 | 66 |  |  | http://www.beckhoff.com/IPxxxx-B310
IP5209-B318-1000 | Fieldbus Box | Compact Box, 1 SinCos encoder interface, 11 µASS; connector: M23, 9-pin, screw-type | 448.8 | 325.8288 | Compact Box | Special functions | PROFIBUS | Main catalog 2017 | 728 | Fieldbus Components 01¦2017 | 66 |  |  | http://www.beckhoff.com/IPxxxx-B310
IP6002-B318 | Fieldbus Box | Compact Box, 1 serial interface RS232C, M12; I/O connection with connector: M12, 5-pin, screw-type | 292.74 | 212.5292 | Compact Box | Special functions | PROFIBUS | Main catalog 2017 | 728 | Fieldbus Components 01¦2017 | 66 |  |  | http://www.beckhoff.com/IPxxxx-B310
IP6012-B318 | Fieldbus Box | Compact Box, 1 serial interface, 0…20 mA (TTY), M12; I/O connection with connector: M12, 5-pin, screw-type | 292.74 | 212.5292 | Compact Box | Special functions | PROFIBUS | Main catalog 2017 | 728 | Fieldbus Components 01¦2017 | 66 |  |  | http://www.beckhoff.com/IPxxxx-B310
IP6022-B318 | Fieldbus Box | Compact Box, 1 serial interface, RS422, RS485, M12; I/O connection with connector: M12, 5-pin, screw-type | 292.74 | 212.5292 | Compact Box | Special functions | PROFIBUS | Main catalog 2017 | 728 | Fieldbus Components 01¦2017 | 66 |  |  | http://www.beckhoff.com/IPxxxx-B310
IP1000-B400 | Fieldbus Box | Compact Box, 8 digital inputs 24 V DC, 3.0 ms filter, 8 mm; I/O connection with connector: 8 mm, 3-pin, snap-on | 236.25 | 171.5175 | Compact Box | Digital input | Interbus | Main catalog 2017 | 729 | Fieldbus Components 01¦2017 | 67 |  |  | http://www.beckhoff.com/IPxxxx-B400
IP1001-B400 | Fieldbus Box | Compact Box, 8 digital inputs 24 V DC, 3.0 ms filter, M8; I/O connection with connector: M8, 3-pin, screw-type | 236.25 | 171.5175 | Compact Box | Digital input | Interbus | Main catalog 2017 | 729 | Fieldbus Components 01¦2017 | 67 |  |  | http://www.beckhoff.com/IPxxxx-B400
IP1002-B400 | Fieldbus Box | Compact Box, 8 digital inputs 24 V DC, 3.0 ms filter, M12; I/O connection with connector: M12, 5-pin, screw-type | 236.25 | 171.5175 | Compact Box | Digital input | Interbus | Main catalog 2017 | 729 | Fieldbus Components 01¦2017 | 67 |  |  | http://www.beckhoff.com/IPxxxx-B400
IP1010-B400 | Fieldbus Box | Compact Box, 8 digital inputs 24 V DC, 0.2 ms filter, 8 mm; I/O connection with connector: 8 mm, 3-pin, snap-on | 236.25 | 171.5175 | Compact Box | Digital input | Interbus | Main catalog 2017 | 729 | Fieldbus Components 01¦2017 | 67 |  |  | http://www.beckhoff.com/IPxxxx-B400
IP1011-B400 | Fieldbus Box | Compact Box, 8 digital inputs 24 V DC, 0.2 ms filter, M8; I/O connection with connector: M8, 3-pin, screw-type | 236.25 | 171.5175 | Compact Box | Digital input | Interbus | Main catalog 2017 | 729 | Fieldbus Components 01¦2017 | 67 |  |  | http://www.beckhoff.com/IPxxxx-B400
IP1012-B400 | Fieldbus Box | Compact Box, 8 digital inputs 24 V DC, 0.2 ms filter, M12; I/O connection with connector: M12, 5-pin, screw-type | 236.25 | 171.5175 | Compact Box | Digital input | Interbus | Main catalog 2017 | 729 | Fieldbus Components 01¦2017 | 67 |  |  | http://www.beckhoff.com/IPxxxx-B400
IP1502-B400 | Fieldbus Box | Compact Box, 2 up/down counter, 24 V DC, 100 kHz, M12; I/O connection with connector: M12, 5-pin, screw-type | 304.04 | 220.733 | Compact Box | Digital input | Interbus | Main catalog 2017 | 729 | Fieldbus Components 01¦2017 | 67 |  |  | http://www.beckhoff.com/IPxxxx-B400
IP2000-B400 | Fieldbus Box | Compact Box, 8 digital outputs 24 V DC, IMAX = 0.5 A, 8 mm; I/O connection with connector: 8 mm, 3-pin, snap-on | 252.94 | 183.6344 | Compact Box | Digital output | Interbus | Main catalog 2017 | 729 | Fieldbus Components 01¦2017 | 67 |  |  | http://www.beckhoff.com/IPxxxx-B400
IP2001-B400 | Fieldbus Box | Compact Box, 8 digital outputs 24 V DC, IMAX = 0.5 A, M8; I/O connection with connector: M8, 3-pin, screw-type | 252.94 | 183.6344 | Compact Box | Digital output | Interbus | Main catalog 2017 | 729 | Fieldbus Components 01¦2017 | 67 |  |  | http://www.beckhoff.com/IPxxxx-B400
IP2002-B400 | Fieldbus Box | Compact Box, 8 digital outputs 24 V DC, IMAX = 0.5 A, M12; I/O connection with connector: M12, 5-pin, screw-type | 252.94 | 183.6344 | Compact Box | Digital output | Interbus | Main catalog 2017 | 729 | Fieldbus Components 01¦2017 | 67 |  |  | http://www.beckhoff.com/IPxxxx-B400
IP2020-B400 | Fieldbus Box | Compact Box, 8 digital outputs 24 V DC, IMAX = 2 A (∑ 4 A), 8 mm; I/O connection with connector: 8 mm, 3-pin, snap-on | 268.58 | 194.9891 | Compact Box | Digital output | Interbus | Main catalog 2017 | 729 | Fieldbus Components 01¦2017 | 67 |  |  | http://www.beckhoff.com/IPxxxx-B400
IP2021-B400 | Fieldbus Box | Compact Box, 8 digital outputs 24 V DC, IMAX = 2 A (∑ 4 A), M8; I/O connection with connector: M8, 3-pin, screw-type | 268.58 | 194.9891 | Compact Box | Digital output | Interbus | Main catalog 2017 | 729 | Fieldbus Components 01¦2017 | 67 |  |  | http://www.beckhoff.com/IPxxxx-B400
IP2022-B400 | Fieldbus Box | Compact Box, 8 digital outputs 24 V DC, IMAX = 2 A (∑ 4 A), M12; I/O connection with connector: M12, 5-pin, screw-type | 268.58 | 194.9891 | Compact Box | Digital output | Interbus | Main catalog 2017 | 729 | Fieldbus Components 01¦2017 | 67 |  |  | http://www.beckhoff.com/IPxxxx-B400
IP2040-B400 | Fieldbus Box | Compact Box, 8 digital outputs 24 V DC, IMAX = 2 A (∑ 12 A), 8 mm; I/O connection with connector: 8 mm, 3-pin, snap-on | 282.66 | 205.2112 | Compact Box | Digital output | Interbus | Main catalog 2017 | 729 | Fieldbus Components 01¦2017 | 67 |  |  | http://www.beckhoff.com/IPxxxx-B400
IP2041-B400 | Fieldbus Box | Compact Box, 8 digital outputs 24 V DC, IMAX = 2 A (∑ 12 A), M8; I/O connection with connector: M8, 3-pin, screw-type | 282.66 | 205.2112 | Compact Box | Digital output | Interbus | Main catalog 2017 | 729 | Fieldbus Components 01¦2017 | 67 |  |  | http://www.beckhoff.com/IPxxxx-B400
IP2042-B400 | Fieldbus Box | Compact Box, 8 digital outputs 24 V DC, IMAX = 2 A (∑ 12 A), M12; I/O connection with connector: M12, 5-pin, screw-type | 282.66 | 205.2112 | Compact Box | Digital output | Interbus | Main catalog 2017 | 729 | Fieldbus Components 01¦2017 | 67 |  |  | http://www.beckhoff.com/IPxxxx-B400
IP2512-B400 | Fieldbus Box | Compact Box, 2 digital pulse width outputs 24 V DC, IMAX = 2.5 A, M12; I/O connection with connector: M12, 5-pin, screw-type | 304.04 | 220.733 | Compact Box | Digital output | Interbus | Main catalog 2017 | 729 | Fieldbus Components 01¦2017 | 67 |  |  | http://www.beckhoff.com/IPxxxx-B400
IP2300-B400 | Fieldbus Box | Compact Box, 4 digital inputs 24 V DC, 3 ms filter, 4 digital outputs 24 V DC, IMAX = 0.5 A, 8 mm; I/O connection with connector: 8 mm, 3-pin, snap-on | 247.72 | 179.8447 | Compact Box | Digital combi | Interbus | Main catalog 2017 | 729 | Fieldbus Components 01¦2017 | 67 |  |  | http://www.beckhoff.com/IPxxxx-B400
IP2301-B400 | Fieldbus Box | Compact Box, 4 digital inputs 24 V DC, 3 ms filter, 4 digital outputs 24 V DC, IMAX = 0.5 A, M8; I/O connection with connector: M8, 3-pin, screw-type | 247.72 | 179.8447 | Compact Box | Digital combi | Interbus | Main catalog 2017 | 729 | Fieldbus Components 01¦2017 | 67 |  |  | http://www.beckhoff.com/IPxxxx-B400
IP2302-B400 | Fieldbus Box | Compact Box, 4 digital inputs 24 V DC, 3 ms filter, 4 digital outputs 24 V DC, IMAX = 0.5 A, M12; I/O connection with connector: M12, 5-pin, screw-type | 247.72 | 179.8447 | Compact Box | Digital combi | Interbus | Main catalog 2017 | 729 | Fieldbus Components 01¦2017 | 67 |  |  | http://www.beckhoff.com/IPxxxx-B400
IP2310-B400 | Fieldbus Box | Compact Box, 4 digital inputs 24 V DC, 0.2 ms filter, 4 digital outputs 24 V DC, IMAX = 0.5 A, 8 mm; I/O connection with connector: 8 mm, 3-pin, snap-on | 247.72 | 179.8447 | Compact Box | Digital combi | Interbus | Main catalog 2017 | 729 | Fieldbus Components 01¦2017 | 67 |  |  | http://www.beckhoff.com/IPxxxx-B400
IP2311-B400 | Fieldbus Box | Compact Box, 4 digital inputs 24 V DC, 0.2 ms filter, 4 digital outputs 24 V DC, IMAX = 0.5 A, M8; I/O connection with connector: M8, 3-pin, screw-type | 247.72 | 179.8447 | Compact Box | Digital combi | Interbus | Main catalog 2017 | 729 | Fieldbus Components 01¦2017 | 67 |  |  | http://www.beckhoff.com/IPxxxx-B400
IP2312-B400 | Fieldbus Box | Compact Box, 4 digital inputs 24 V DC, 0.2 ms filter, 4 digital outputs 24 V DC, IMAX = 0.5 A, M12; I/O connection with connector: M12, 5-pin, screw-type | 247.72 | 179.8447 | Compact Box | Digital combi | Interbus | Main catalog 2017 | 729 | Fieldbus Components 01¦2017 | 67 |  |  | http://www.beckhoff.com/IPxxxx-B400
IP2320-B400 | Fieldbus Box | Compact Box, 4 digital inputs 24 V DC, 3 ms filter, 4 digital outputs 24 V DC, IMAX = 2 A (∑ 4 A), 8 mm; I/O connection with connector: 8 mm, 3-pin, snap-on | 258.67 | 187.7944 | Compact Box | Digital combi | Interbus | Main catalog 2017 | 729 | Fieldbus Components 01¦2017 | 67 |  |  | http://www.beckhoff.com/IPxxxx-B400
IP2321-B400 | Fieldbus Box | Compact Box, 4 digital inputs 24 V DC, 3 ms filter, 4 digital outputs 24 V DC, IMAX = 2 A (∑ 4 A), M8; I/O connection with connector: M8, 3-pin, screw-type | 258.67 | 187.7944 | Compact Box | Digital combi | Interbus | Main catalog 2017 | 729 | Fieldbus Components 01¦2017 | 67 |  |  | http://www.beckhoff.com/IPxxxx-B400
IP2322-B400 | Fieldbus Box | Compact Box, 4 digital inputs 24 V DC, 3 ms filter, 4 digital outputs 24 V DC, IMAX = 2 A (∑ 4 A), M12; I/O connection with connector: M12, 5-pin, screw-type | 258.67 | 187.7944 | Compact Box | Digital combi | Interbus | Main catalog 2017 | 729 | Fieldbus Components 01¦2017 | 67 |  |  | http://www.beckhoff.com/IPxxxx-B400
IP2330-B400 | Fieldbus Box | Compact Box, 4 digital inputs 24 V DC, 0.2 ms filter, 4 digital outputs 24 V DC, IMAX = 2 A (∑ 4 A), 8 mm; I/O connection with connector: 8 mm, 3-pin, snap-on | 258.67 | 187.7944 | Compact Box | Digital combi | Interbus | Main catalog 2017 | 729 | Fieldbus Components 01¦2017 | 67 |  |  | http://www.beckhoff.com/IPxxxx-B400
IP2331-B400 | Fieldbus Box | Compact Box, 4 digital inputs 24 V DC, 0.2 ms filter, 4 digital outputs 24 V DC, IMAX = 2 A (∑ 4 A), M8; I/O connection with connector: M8, 3-pin, screw-type | 258.67 | 187.7944 | Compact Box | Digital combi | Interbus | Main catalog 2017 | 729 | Fieldbus Components 01¦2017 | 67 |  |  | http://www.beckhoff.com/IPxxxx-B400
IP2332-B400 | Fieldbus Box | Compact Box, 4 digital inputs 24 V DC, 0.2 ms filter, 4 digital outputs 24 V DC, IMAX = 2 A (∑ 4 A), M12; I/O connection with connector: M12, 5-pin, screw-type | 258.67 | 187.7944 | Compact Box | Digital combi | Interbus | Main catalog 2017 | 729 | Fieldbus Components 01¦2017 | 67 |  |  | http://www.beckhoff.com/IPxxxx-B400
IP2400-B400 | Fieldbus Box | Compact Box, 16 digital combination inputs/outputs 24 V DC, 3 ms filter, IMAX = 0.5 A, 8 mm; I/O connection with connector: 8 mm, 3-pin, snap-on | 258.67 | 187.7944 | Compact Box | Digital combi | Interbus | Main catalog 2017 | 729 | Fieldbus Components 01¦2017 | 67 |  |  | http://www.beckhoff.com/IPxxxx-B400
IP2401-B400 | Fieldbus Box | Compact Box, 16 digital combination inputs/outputs 24 V DC, 3 ms filter, IMAX = 0.5 A, M8; I/O connection with connector: M8, 3-pin, screw-type | 258.67 | 187.7944 | Compact Box | Digital combi | Interbus | Main catalog 2017 | 729 | Fieldbus Components 01¦2017 | 67 |  |  | http://www.beckhoff.com/IPxxxx-B400
IP3102-B400 | Fieldbus Box | Compact Box, 4 differential analog inputs ±10 V, 16 bit, M12; I/O connection with connector: M12, 5-pin, screw-type | 351.5 | 255.189 | Compact Box | Analog input | Interbus | Main catalog 2017 | 729 | Fieldbus Components 01¦2017 | 67 |  |  | http://www.beckhoff.com/IPxxxx-B400
IP3112-B400 | Fieldbus Box | Compact Box, 4 differential analog inputs 0/4…20 mA, 16 bit, M12; I/O connection with connector: M12, 5-pin, screw-type | 351.5 | 255.189 | Compact Box | Analog input | Interbus | Main catalog 2017 | 729 | Fieldbus Components 01¦2017 | 67 |  |  | http://www.beckhoff.com/IPxxxx-B400
IP3202-B400 | Fieldbus Box | Compact Box, 4 analog inputs for resistance thermometer (RTD), PT100…1000, Ni100, 16 bit, M12; I/O connection with connector: M12, 5-pin, screw-type | 374.45 | 271.8507 | Compact Box | Analog input | Interbus | Main catalog 2017 | 729 | Fieldbus Components 01¦2017 | 67 |  |  | http://www.beckhoff.com/IPxxxx-B400
IP3312-B400 | Fieldbus Box | Compact Box, 4 analog inputs for thermocouple, types J, K, L, B, E, N, R, S, T, U, 16 bit, M12; I/O connection with connector: M12, 5-pin, screw-type | 374.45 | 271.8507 | Compact Box | Analog input | Interbus | Main catalog 2017 | 729 | Fieldbus Components 01¦2017 | 67 |  |  | http://www.beckhoff.com/IPxxxx-B400
IP4112-B400 | Fieldbus Box | Compact Box, 4 analog outputs 0/4…20 mA, 16 bit, M12; I/O connection with connector: M12, 5-pin, screw-type | 374.45 | 271.8507 | Compact Box | Analog output | Interbus | Main catalog 2017 | 729 | Fieldbus Components 01¦2017 | 67 |  |  | http://www.beckhoff.com/IPxxxx-B400
IP4132-B400 | Fieldbus Box | Compact Box, 4 analog outputs ±10 V, 16 bit, M12; I/O connection with connector: M12, 5-pin, screw-type | 405.22 | 294.1897 | Compact Box | Analog output | Interbus | Main catalog 2017 | 729 | Fieldbus Components 01¦2017 | 67 |  |  | http://www.beckhoff.com/IPxxxx-B400
IP5009-B400 | Fieldbus Box | Compact Box, 1 SSI encoder interface, M23; connector: M23, 12-pin, screw-type | 337.42 | 244.9669 | Compact Box | Special functions | Interbus | Main catalog 2017 | 729 | Fieldbus Components 01¦2017 | 67 |  |  | http://www.beckhoff.com/IPxxxx-B400
IP5109-B400 | Fieldbus Box | Compact Box, 1 incremental encoder interface with complementary inputs, 1 MHz, M23; connector: M23, 12-pin, screw-type | 351.5 | 255.189 | Compact Box | Special functions | Interbus | Main catalog 2017 | 729 | Fieldbus Components 01¦2017 | 67 |  |  | http://www.beckhoff.com/IPxxxx-B400
IP5209-B400 | Fieldbus Box | Compact Box, 1 SinCos encoder interface, 1 VSS, M23; connector: M23, 12-pin, screw-type | 461.04 | 334.715 | Compact Box | Special functions | Interbus | Main catalog 2017 | 729 | Fieldbus Components 01¦2017 | 67 |  |  | http://www.beckhoff.com/IPxxxx-B400
IP5209-B400-1000 | Fieldbus Box | Compact Box, 1 SinCos encoder interface, 11 µASS; connector: M23, 9-pin, screw-type | 461.04 | 334.715 | Compact Box | Special functions | Interbus | Main catalog 2017 | 729 | Fieldbus Components 01¦2017 | 67 |  |  | http://www.beckhoff.com/IPxxxx-B400
IP6002-B400 | Fieldbus Box | Compact Box, 1 serial interface RS232C, M12; I/O connection with connector: M12, 5-pin, screw-type | 304.04 | 220.733 | Compact Box | Special functions | Interbus | Main catalog 2017 | 729 | Fieldbus Components 01¦2017 | 67 |  |  | http://www.beckhoff.com/IPxxxx-B400
IP6012-B400 | Fieldbus Box | Compact Box, 1 serial interface, 0…20 mA (TTY), M12; I/O connection with connector: M12, 5-pin, screw-type | 304.04 | 220.733 | Compact Box | Special functions | Interbus | Main catalog 2017 | 729 | Fieldbus Components 01¦2017 | 67 |  |  | http://www.beckhoff.com/IPxxxx-B400
IP6022-B400 | Fieldbus Box | Compact Box, 1 serial interface, RS422, RS485, M12; I/O connection with connector: M12, 5-pin, screw-type | 304.04 | 220.733 | Compact Box | Special functions | Interbus | Main catalog 2017 | 729 | Fieldbus Components 01¦2017 | 67 |  |  | http://www.beckhoff.com/IPxxxx-B400
IP1000-B510 | Fieldbus Box | Compact Box, 8 digital inputs 24 V DC, 3.0 ms filter, 8 mm; I/O connection with connector: 8 mm, 3-pin, snap-on | 185.66 | 134.7892 | Compact Box | Digital input | CANopen | Main catalog 2017 | 730 | Fieldbus Components 01¦2017 | 68 |  |  | http://www.beckhoff.com/IPxxxx-B510
IP1001-B510 | Fieldbus Box | Compact Box, 8 digital inputs 24 V DC, 3.0 ms filter, M8; I/O connection with connector: M8, 3-pin, screw-type | 185.66 | 134.7892 | Compact Box | Digital input | CANopen | Main catalog 2017 | 730 | Fieldbus Components 01¦2017 | 68 |  |  | http://www.beckhoff.com/IPxxxx-B510
IP1002-B510 | Fieldbus Box | Compact Box, 8 digital inputs 24 V DC, 3.0 ms filter, M12; I/O connection with connector: M12, 5-pin, screw-type | 185.66 | 134.7892 | Compact Box | Digital input | CANopen | Main catalog 2017 | 730 | Fieldbus Components 01¦2017 | 68 |  |  | http://www.beckhoff.com/IPxxxx-B510
IP1010-B510 | Fieldbus Box | Compact Box, 8 digital inputs 24 V DC, 0.2 ms filter, 8 mm; I/O connection with connector: 8 mm, 3-pin, snap-on | 185.66 | 134.7892 | Compact Box | Digital input | CANopen | Main catalog 2017 | 730 | Fieldbus Components 01¦2017 | 68 |  |  | http://www.beckhoff.com/IPxxxx-B510
IP1011-B510 | Fieldbus Box | Compact Box, 8 digital inputs 24 V DC, 0.2 ms filter, M8; I/O connection with connector: M8, 3-pin, screw-type | 185.66 | 134.7892 | Compact Box | Digital input | CANopen | Main catalog 2017 | 730 | Fieldbus Components 01¦2017 | 68 |  |  | http://www.beckhoff.com/IPxxxx-B510
IP1012-B510 | Fieldbus Box | Compact Box, 8 digital inputs 24 V DC, 0.2 ms filter, M12; I/O connection with connector: M12, 5-pin, screw-type | 185.66 | 134.7892 | Compact Box | Digital input | CANopen | Main catalog 2017 | 730 | Fieldbus Components 01¦2017 | 68 |  |  | http://www.beckhoff.com/IPxxxx-B510
IP1502-B510 | Fieldbus Box | Compact Box, 2 up/down counter, 24 V DC, 100 kHz, M12; I/O connection with connector: M12, 5-pin, screw-type | 252.94 | 183.6344 | Compact Box | Digital input | CANopen | Main catalog 2017 | 730 | Fieldbus Components 01¦2017 | 68 |  |  | http://www.beckhoff.com/IPxxxx-B510
IP2000-B510 | Fieldbus Box | Compact Box, 8 digital outputs 24 V DC, IMAX = 0.5 A, 8 mm; I/O connection with connector: 8 mm, 3-pin, snap-on | 202.35 | 146.9061 | Compact Box | Digital output | CANopen | Main catalog 2017 | 730 | Fieldbus Components 01¦2017 | 68 |  |  | http://www.beckhoff.com/IPxxxx-B510
IP2001-B510 | Fieldbus Box | Compact Box, 8 digital outputs 24 V DC, IMAX = 0.5 A, M8; I/O connection with connector: M8, 3-pin, screw-type | 202.35 | 146.9061 | Compact Box | Digital output | CANopen | Main catalog 2017 | 730 | Fieldbus Components 01¦2017 | 68 |  |  | http://www.beckhoff.com/IPxxxx-B510
IP2002-B510 | Fieldbus Box | Compact Box, 8 digital outputs 24 V DC, IMAX = 0.5 A, M12; I/O connection with connector: M12, 5-pin, screw-type | 202.35 | 146.9061 | Compact Box | Digital output | CANopen | Main catalog 2017 | 730 | Fieldbus Components 01¦2017 | 68 |  |  | http://www.beckhoff.com/IPxxxx-B510
IP2020-B510 | Fieldbus Box | Compact Box, 8 digital outputs 24 V DC, IMAX = 2 A (∑ 4 A), 8 mm; I/O connection with connector: 8 mm, 3-pin, snap-on | 217.47 | 157.8832 | Compact Box | Digital output | CANopen | Main catalog 2017 | 730 | Fieldbus Components 01¦2017 | 68 |  |  | http://www.beckhoff.com/IPxxxx-B510
IP2021-B510 | Fieldbus Box | Compact Box, 8 digital outputs 24 V DC, IMAX = 2 A (∑ 4 A), M8; I/O connection with connector: M8, 3-pin, screw-type | 217.47 | 157.8832 | Compact Box | Digital output | CANopen | Main catalog 2017 | 730 | Fieldbus Components 01¦2017 | 68 |  |  | http://www.beckhoff.com/IPxxxx-B510
IP2022-B510 | Fieldbus Box | Compact Box, 8 digital outputs 24 V DC, IMAX = 2 A (∑ 4 A), M12; I/O connection with connector: M12, 5-pin, screw-type | 217.47 | 157.8832 | Compact Box | Digital output | CANopen | Main catalog 2017 | 730 | Fieldbus Components 01¦2017 | 68 |  |  | http://www.beckhoff.com/IPxxxx-B510
IP2040-B510 | Fieldbus Box | Compact Box, 8 digital outputs 24 V DC, IMAX = 2 A (∑ 12 A), 8 mm; I/O connection with connector: 8 mm, 3-pin, snap-on | 231.55 | 168.1053 | Compact Box | Digital output | CANopen | Main catalog 2017 | 730 | Fieldbus Components 01¦2017 | 68 |  |  | http://www.beckhoff.com/IPxxxx-B510
IP2041-B510 | Fieldbus Box | Compact Box, 8 digital outputs 24 V DC, IMAX = 2 A (∑ 12 A), M8; I/O connection with connector: M8, 3-pin, screw-type | 231.55 | 168.1053 | Compact Box | Digital output | CANopen | Main catalog 2017 | 730 | Fieldbus Components 01¦2017 | 68 |  |  | http://www.beckhoff.com/IPxxxx-B510
IP2042-B510 | Fieldbus Box | Compact Box, 8 digital outputs 24 V DC, IMAX = 2 A (∑ 12 A), M12; I/O connection with connector: M12, 5-pin, screw-type | 231.55 | 168.1053 | Compact Box | Digital output | CANopen | Main catalog 2017 | 730 | Fieldbus Components 01¦2017 | 68 |  |  | http://www.beckhoff.com/IPxxxx-B510
IP2512-B510 | Fieldbus Box | Compact Box, 2 digital pulse width outputs 24 V DC, IMAX = 2.5 A, M12; I/O connection with connector: M12, 5-pin, screw-type | 252.94 | 183.6344 | Compact Box | Digital output | CANopen | Main catalog 2017 | 730 | Fieldbus Components 01¦2017 | 68 |  |  | http://www.beckhoff.com/IPxxxx-B510
IP2300-B510 | Fieldbus Box | Compact Box, 4 digital inputs 24 V DC, 3 ms filter, 4 digital outputs 24 V DC, IMAX = 0.5 A, 8 mm; I/O connection with connector: 8 mm, 3-pin, snap-on | 196.61 | 142.7389 | Compact Box | Digital combi | CANopen | Main catalog 2017 | 730 | Fieldbus Components 01¦2017 | 68 |  |  | http://www.beckhoff.com/IPxxxx-B510
IP2301-B510 | Fieldbus Box | Compact Box, 4 digital inputs 24 V DC, 3 ms filter, 4 digital outputs 24 V DC, IMAX = 0.5 A, M8; I/O connection with connector: M8, 3-pin, screw-type | 196.61 | 142.7389 | Compact Box | Digital combi | CANopen | Main catalog 2017 | 730 | Fieldbus Components 01¦2017 | 68 |  |  | http://www.beckhoff.com/IPxxxx-B510
IP2302-B510 | Fieldbus Box | Compact Box, 4 digital inputs 24 V DC, 3 ms filter, 4 digital outputs 24 V DC, IMAX = 0.5 A, M12; I/O connection with connector: M12, 5-pin, screw-type | 196.61 | 142.7389 | Compact Box | Digital combi | CANopen | Main catalog 2017 | 730 | Fieldbus Components 01¦2017 | 68 |  |  | http://www.beckhoff.com/IPxxxx-B510
IP2310-B510 | Fieldbus Box | Compact Box, 4 digital inputs 24 V DC, 0.2 ms filter, 4 digital outputs 24 V DC, IMAX = 0.5 A, 8 mm; I/O connection with connector: 8 mm, 3-pin, snap-on | 196.61 | 142.7389 | Compact Box | Digital combi | CANopen | Main catalog 2017 | 730 | Fieldbus Components 01¦2017 | 68 |  |  | http://www.beckhoff.com/IPxxxx-B510
IP2311-B510 | Fieldbus Box | Compact Box, 4 digital inputs 24 V DC, 0.2 ms filter, 4 digital outputs 24 V DC, IMAX = 0.5 A, M8; I/O connection with connector: M8, 3-pin, screw-type | 196.61 | 142.7389 | Compact Box | Digital combi | CANopen | Main catalog 2017 | 730 | Fieldbus Components 01¦2017 | 68 |  |  | http://www.beckhoff.com/IPxxxx-B510
IP2312-B510 | Fieldbus Box | Compact Box, 4 digital inputs 24 V DC, 0.2 ms filter, 4 digital outputs 24 V DC, IMAX = 0.5 A, M12; I/O connection with connector: M12, 5-pin, screw-type | 196.61 | 142.7389 | Compact Box | Digital combi | CANopen | Main catalog 2017 | 730 | Fieldbus Components 01¦2017 | 68 |  |  | http://www.beckhoff.com/IPxxxx-B510
IP2320-B510 | Fieldbus Box | Compact Box, 4 digital inputs 24 V DC, 3 ms filter, 4 digital outputs 24 V DC, IMAX = 2 A (∑ 4 A), 8 mm; I/O connection with connector: 8 mm, 3-pin, snap-on | 208.09 | 151.0733 | Compact Box | Digital combi | CANopen | Main catalog 2017 | 730 | Fieldbus Components 01¦2017 | 68 |  |  | http://www.beckhoff.com/IPxxxx-B510
IP2321-B510 | Fieldbus Box | Compact Box, 4 digital inputs 24 V DC, 3 ms filter, 4 digital outputs 24 V DC, IMAX = 2 A (∑ 4 A), M8; I/O connection with connector: M8, 3-pin, screw-type | 208.09 | 151.0733 | Compact Box | Digital combi | CANopen | Main catalog 2017 | 730 | Fieldbus Components 01¦2017 | 68 |  |  | http://www.beckhoff.com/IPxxxx-B510
IP2322-B510 | Fieldbus Box | Compact Box, 4 digital inputs 24 V DC, 3 ms filter, 4 digital outputs 24 V DC, IMAX = 2 A (∑ 4 A), M12; I/O connection with connector: M12, 5-pin, screw-type | 208.09 | 151.0733 | Compact Box | Digital combi | CANopen | Main catalog 2017 | 730 | Fieldbus Components 01¦2017 | 68 |  |  | http://www.beckhoff.com/IPxxxx-B510
IP2330-B510 | Fieldbus Box | Compact Box, 4 digital inputs 24 V DC, 0.2 ms filter, 4 digital outputs 24 V DC, IMAX = 2 A (∑ 4 A), 8 mm; I/O connection with connector: 8 mm, 3-pin, snap-on | 208.09 | 151.0733 | Compact Box | Digital combi | CANopen | Main catalog 2017 | 730 | Fieldbus Components 01¦2017 | 68 |  |  | http://www.beckhoff.com/IPxxxx-B510
IP2331-B510 | Fieldbus Box | Compact Box, 4 digital inputs 24 V DC, 0.2 ms filter, 4 digital outputs 24 V DC, IMAX = 2 A (∑ 4 A), M8; I/O connection with connector: M8, 3-pin, screw-type | 208.09 | 151.0733 | Compact Box | Digital combi | CANopen | Main catalog 2017 | 730 | Fieldbus Components 01¦2017 | 68 |  |  | http://www.beckhoff.com/IPxxxx-B510
IP2332-B510 | Fieldbus Box | Compact Box, 4 digital inputs 24 V DC, 0.2 ms filter, 4 digital outputs 24 V DC, IMAX = 2 A (∑ 4 A), M12; I/O connection with connector: M12, 5-pin, screw-type | 208.09 | 151.0733 | Compact Box | Digital combi | CANopen | Main catalog 2017 | 730 | Fieldbus Components 01¦2017 | 68 |  |  | http://www.beckhoff.com/IPxxxx-B510
IP2400-B510 | Fieldbus Box | Compact Box, 16 digital combination inputs/outputs 24 V DC, 3 ms filter, IMAX = 0.5 A, 8 mm; I/O connection with connector: 8 mm, 3-pin, snap-on | 208.09 | 151.0733 | Compact Box | Digital combi | CANopen | Main catalog 2017 | 730 | Fieldbus Components 01¦2017 | 68 |  |  | http://www.beckhoff.com/IPxxxx-B510
IP2401-B510 | Fieldbus Box | Compact Box, 16 digital combination inputs/outputs 24 V DC, 3 ms filter, IMAX = 0.5 A, M8; I/O connection with connector: M8, 3-pin, screw-type | 208.09 | 151.0733 | Compact Box | Digital combi | CANopen | Main catalog 2017 | 730 | Fieldbus Components 01¦2017 | 68 |  |  | http://www.beckhoff.com/IPxxxx-B510
IP3102-B510 | Fieldbus Box | Compact Box, 4 differential analog inputs ±10 V, 16 bit, M12; I/O connection with connector: M12, 5-pin, screw-type | 300.92 | 218.4679 | Compact Box | Analog input | CANopen | Main catalog 2017 | 730 | Fieldbus Components 01¦2017 | 68 |  |  | http://www.beckhoff.com/IPxxxx-B510
IP3112-B510 | Fieldbus Box | Compact Box, 4 differential analog inputs 0/4…20 mA, 16 bit, M12; I/O connection with connector: M12, 5-pin, screw-type | 300.92 | 218.4679 | Compact Box | Analog input | CANopen | Main catalog 2017 | 730 | Fieldbus Components 01¦2017 | 68 |  |  | http://www.beckhoff.com/IPxxxx-B510
IP3202-B510 | Fieldbus Box | Compact Box, 4 analog inputs for resistance thermometer (RTD), PT100…1000, Ni100, 16 bit, M12; I/O connection with connector: M12, 5-pin, screw-type | 323.34 | 234.7448 | Compact Box | Analog input | CANopen | Main catalog 2017 | 730 | Fieldbus Components 01¦2017 | 68 |  |  | http://www.beckhoff.com/IPxxxx-B510
IP3312-B510 | Fieldbus Box | Compact Box, 4 analog inputs for thermocouple, types J, K, L, B, E, N, R, S, T, U, 16 bit, M12; I/O connection with connector: M12, 5-pin, screw-type | 323.34 | 234.7448 | Compact Box | Analog input | CANopen | Main catalog 2017 | 730 | Fieldbus Components 01¦2017 | 68 |  |  | http://www.beckhoff.com/IPxxxx-B510
IP4112-B510 | Fieldbus Box | Compact Box, 4 analog outputs 0/4…20 mA, 16 bit, M12; I/O connection with connector: M12, 5-pin, screw-type | 323.34 | 234.7448 | Compact Box | Analog output | CANopen | Main catalog 2017 | 730 | Fieldbus Components 01¦2017 | 68 |  |  | http://www.beckhoff.com/IPxxxx-B510
IP4132-B510 | Fieldbus Box | Compact Box, 4 analog outputs ±10 V, 16 bit, M12; I/O connection with connector: M12, 5-pin, screw-type | 354.63 | 257.4614 | Compact Box | Analog output | CANopen | Main catalog 2017 | 730 | Fieldbus Components 01¦2017 | 68 |  |  | http://www.beckhoff.com/IPxxxx-B510
IP5009-B510 | Fieldbus Box | Compact Box, 1 SSI encoder interface, M23; connector: M23, 12-pin, screw-type | 286.83 | 208.2386 | Compact Box | Special functions | CANopen | Main catalog 2017 | 730 | Fieldbus Components 01¦2017 | 68 |  |  | http://www.beckhoff.com/IPxxxx-B510
IP5109-B510 | Fieldbus Box | Compact Box, 1 incremental encoder interface with complementary inputs, 1 MHz, M23; connector: M23, 12-pin, screw-type | 300.92 | 218.4679 | Compact Box | Special functions | CANopen | Main catalog 2017 | 730 | Fieldbus Components 01¦2017 | 68 |  |  | http://www.beckhoff.com/IPxxxx-B510
IP5209-B510 | Fieldbus Box | Compact Box, 1 SinCos encoder interface, 1 VSS, M23; connector: M23, 12-pin, screw-type | 410.04 | 297.689 | Compact Box | Special functions | CANopen | Main catalog 2017 | 730 | Fieldbus Components 01¦2017 | 68 |  |  | http://www.beckhoff.com/IPxxxx-B510
IP6002-B510 | Fieldbus Box | Compact Box, 1 serial interface RS232C, M12; I/O connection with connector: M12, 5-pin, screw-type | 252.94 | 183.6344 | Compact Box | Special functions | CANopen | Main catalog 2017 | 730 | Fieldbus Components 01¦2017 | 68 |  |  | http://www.beckhoff.com/IPxxxx-B510
IP6012-B510 | Fieldbus Box | Compact Box, 1 serial interface, 0…20 mA (TTY), M12; I/O connection with connector: M12, 5-pin, screw-type | 252.94 | 183.6344 | Compact Box | Special functions | CANopen | Main catalog 2017 | 730 | Fieldbus Components 01¦2017 | 68 |  |  | http://www.beckhoff.com/IPxxxx-B510
IP6022-B510 | Fieldbus Box | Compact Box, 1 serial interface, RS422, RS485, M12; I/O connection with connector: M12, 5-pin, screw-type | 252.94 | 183.6344 | Compact Box | Special functions | CANopen | Main catalog 2017 | 730 | Fieldbus Components 01¦2017 | 68 |  |  | http://www.beckhoff.com/IPxxxx-B510
IP5209-B510-1000 | Fieldbus Box | Compact Box, 1 SinCos encoder interface, 11 µASS; connector: M23, 9-pin, screw-type | 410.04 | 297.689 | Compact Box | Special functions | CANopen | Main catalog 2017 | 730 | Fieldbus Components 01¦2017 | 68 |  |  | http://www.beckhoff.com/IPxxxx-B510
IP1000-B518 | Fieldbus Box | Compact Box, 8 digital inputs 24 V DC, 3.0 ms filter, 8 mm; I/O connection with connector: 8 mm, 3-pin, snap-on | 206.04 | 149.585 | Compact Box | Digital input | CANopen | Main catalog 2017 | 730 | Fieldbus Components 01¦2017 | 69 |  |  | http://www.beckhoff.com/IPxxxx-B510
IP1001-B518 | Fieldbus Box | Compact Box, 8 digital inputs 24 V DC, 3.0 ms filter, M8; I/O connection with connector: M8, 3-pin, screw-type | 206.04 | 149.585 | Compact Box | Digital input | CANopen | Main catalog 2017 | 730 | Fieldbus Components 01¦2017 | 69 |  |  | http://www.beckhoff.com/IPxxxx-B510
IP1002-B518 | Fieldbus Box | Compact Box, 8 digital inputs 24 V DC, 3.0 ms filter, M12; I/O connection with connector: M12, 5-pin, screw-type | 206.04 | 149.585 | Compact Box | Digital input | CANopen | Main catalog 2017 | 730 | Fieldbus Components 01¦2017 | 69 |  |  | http://www.beckhoff.com/IPxxxx-B510
IP1010-B518 | Fieldbus Box | Compact Box, 8 digital inputs 24 V DC, 0.2 ms filter, 8 mm; I/O connection with connector: 8 mm, 3-pin, snap-on | 206.04 | 149.585 | Compact Box | Digital input | CANopen | Main catalog 2017 | 730 | Fieldbus Components 01¦2017 | 69 |  |  | http://www.beckhoff.com/IPxxxx-B510
IP1011-B518 | Fieldbus Box | Compact Box, 8 digital inputs 24 V DC, 0.2 ms filter, M8; I/O connection with connector: M8, 3-pin, screw-type | 206.04 | 149.585 | Compact Box | Digital input | CANopen | Main catalog 2017 | 730 | Fieldbus Components 01¦2017 | 69 |  |  | http://www.beckhoff.com/IPxxxx-B510
IP1012-B518 | Fieldbus Box | Compact Box, 8 digital inputs 24 V DC, 0.2 ms filter, M12; I/O connection with connector: M12, 5-pin, screw-type | 206.04 | 149.585 | Compact Box | Digital input | CANopen | Main catalog 2017 | 730 | Fieldbus Components 01¦2017 | 69 |  |  | http://www.beckhoff.com/IPxxxx-B510
IP1502-B518 | Fieldbus Box | Compact Box, 2 up/down counter, 24 V DC, 100 kHz, M12; I/O connection with connector: M12, 5-pin, screw-type | 272.34 | 197.7188 | Compact Box | Digital input | CANopen | Main catalog 2017 | 730 | Fieldbus Components 01¦2017 | 69 |  |  | http://www.beckhoff.com/IPxxxx-B510
IP2000-B518 | Fieldbus Box | Compact Box, 8 digital outputs 24 V DC, IMAX = 0.5 A, 8 mm; I/O connection with connector: 8 mm, 3-pin, snap-on | 222.36 | 161.4334 | Compact Box | Digital output | CANopen | Main catalog 2017 | 730 | Fieldbus Components 01¦2017 | 69 |  |  | http://www.beckhoff.com/IPxxxx-B510
IP2001-B518 | Fieldbus Box | Compact Box, 8 digital outputs 24 V DC, IMAX = 0.5 A, M8; I/O connection with connector: M8, 3-pin, screw-type | 222.36 | 161.4334 | Compact Box | Digital output | CANopen | Main catalog 2017 | 730 | Fieldbus Components 01¦2017 | 69 |  |  | http://www.beckhoff.com/IPxxxx-B510
IP2002-B518 | Fieldbus Box | Compact Box, 8 digital outputs 24 V DC, IMAX = 0.5 A, M12; I/O connection with connector: M12, 5-pin, screw-type | 222.36 | 161.4334 | Compact Box | Digital output | CANopen | Main catalog 2017 | 730 | Fieldbus Components 01¦2017 | 69 |  |  | http://www.beckhoff.com/IPxxxx-B510
IP2020-B518 | Fieldbus Box | Compact Box, 8 digital outputs 24 V DC, IMAX = 2 A (∑ 4 A), 8 mm; I/O connection with connector: 8 mm, 3-pin, snap-on | 237.66 | 172.5412 | Compact Box | Digital output | CANopen | Main catalog 2017 | 730 | Fieldbus Components 01¦2017 | 69 |  |  | http://www.beckhoff.com/IPxxxx-B510
IP2021-B518 | Fieldbus Box | Compact Box, 8 digital outputs 24 V DC, IMAX = 2 A (∑ 4 A), M8; I/O connection with connector: M8, 3-pin, screw-type | 237.66 | 172.5412 | Compact Box | Digital output | CANopen | Main catalog 2017 | 730 | Fieldbus Components 01¦2017 | 69 |  |  | http://www.beckhoff.com/IPxxxx-B510
IP2022-B518 | Fieldbus Box | Compact Box, 8 digital outputs 24 V DC, IMAX = 2 A (∑ 4 A), M12; I/O connection with connector: M12, 5-pin, screw-type | 237.66 | 172.5412 | Compact Box | Digital output | CANopen | Main catalog 2017 | 730 | Fieldbus Components 01¦2017 | 69 |  |  | http://www.beckhoff.com/IPxxxx-B510
IP2040-B518 | Fieldbus Box | Compact Box, 8 digital outputs 24 V DC, IMAX = 2 A (∑ 12 A), 8 mm; I/O connection with connector: 8 mm, 3-pin, snap-on | 251.94 | 182.9084 | Compact Box | Digital output | CANopen | Main catalog 2017 | 730 | Fieldbus Components 01¦2017 | 69 |  |  | http://www.beckhoff.com/IPxxxx-B510
IP2041-B518 | Fieldbus Box | Compact Box, 8 digital outputs 24 V DC, IMAX = 2 A (∑ 12 A), M8; I/O connection with connector: M8, 3-pin, screw-type | 251.94 | 182.9084 | Compact Box | Digital output | CANopen | Main catalog 2017 | 730 | Fieldbus Components 01¦2017 | 69 |  |  | http://www.beckhoff.com/IPxxxx-B510
IP2042-B518 | Fieldbus Box | Compact Box, 8 digital outputs 24 V DC, IMAX = 2 A (∑ 12 A), M12; I/O connection with connector: M12, 5-pin, screw-type | 251.94 | 182.9084 | Compact Box | Digital output | CANopen | Main catalog 2017 | 730 | Fieldbus Components 01¦2017 | 69 |  |  | http://www.beckhoff.com/IPxxxx-B510
IP2512-B518 | Fieldbus Box | Compact Box, 2 digital pulse width outputs 24 V DC, IMAX = 2.5 A, M12; I/O connection with connector: M12, 5-pin, screw-type | 272.34 | 197.7188 | Compact Box | Digital output | CANopen | Main catalog 2017 | 730 | Fieldbus Components 01¦2017 | 69 |  |  | http://www.beckhoff.com/IPxxxx-B510
IP2300-B518 | Fieldbus Box | Compact Box, 4 digital inputs 24 V DC, 3 ms filter, 4 digital outputs 24 V DC, IMAX = 0.5 A, 8 mm; I/O connection with connector: 8 mm, 3-pin, snap-on | 216.24 | 156.9902 | Compact Box | Digital combi | CANopen | Main catalog 2017 | 730 | Fieldbus Components 01¦2017 | 69 |  |  | http://www.beckhoff.com/IPxxxx-B510
IP2301-B518 | Fieldbus Box | Compact Box, 4 digital inputs 24 V DC, 3 ms filter, 4 digital outputs 24 V DC, IMAX = 0.5 A, M8; I/O connection with connector: M8, 3-pin, screw-type | 216.24 | 156.9902 | Compact Box | Digital combi | CANopen | Main catalog 2017 | 730 | Fieldbus Components 01¦2017 | 69 |  |  | http://www.beckhoff.com/IPxxxx-B510
IP2302-B518 | Fieldbus Box | Compact Box, 4 digital inputs 24 V DC, 3 ms filter, 4 digital outputs 24 V DC, IMAX = 0.5 A, M12; I/O connection with connector: M12, 5-pin, screw-type | 216.24 | 156.9902 | Compact Box | Digital combi | CANopen | Main catalog 2017 | 730 | Fieldbus Components 01¦2017 | 69 |  |  | http://www.beckhoff.com/IPxxxx-B510
IP2310-B518 | Fieldbus Box | Compact Box, 4 digital inputs 24 V DC, 0.2 ms filter, 4 digital outputs 24 V DC, IMAX = 0.5 A, 8 mm; I/O connection with connector: 8 mm, 3-pin, snap-on | 216.24 | 156.9902 | Compact Box | Digital combi | CANopen | Main catalog 2017 | 730 | Fieldbus Components 01¦2017 | 69 |  |  | http://www.beckhoff.com/IPxxxx-B510
IP2311-B518 | Fieldbus Box | Compact Box, 4 digital inputs 24 V DC, 0.2 ms filter, 4 digital outputs 24 V DC, IMAX = 0.5 A, M8; I/O connection with connector: M8, 3-pin, screw-type | 216.24 | 156.9902 | Compact Box | Digital combi | CANopen | Main catalog 2017 | 730 | Fieldbus Components 01¦2017 | 69 |  |  | http://www.beckhoff.com/IPxxxx-B510
IP2312-B518 | Fieldbus Box | Compact Box, 4 digital inputs 24 V DC, 0.2 ms filter, 4 digital outputs 24 V DC, IMAX = 0.5 A, M12; I/O connection with connector: M12, 5-pin, screw-type | 216.24 | 156.9902 | Compact Box | Digital combi | CANopen | Main catalog 2017 | 730 | Fieldbus Components 01¦2017 | 69 |  |  | http://www.beckhoff.com/IPxxxx-B510
IP2320-B518 | Fieldbus Box | Compact Box, 4 digital inputs 24 V DC, 3 ms filter, 4 digital outputs 24 V DC, IMAX = 2 A (∑ 4 A), 8 mm; I/O connection with connector: 8 mm, 3-pin, snap-on | 228.48 | 165.8765 | Compact Box | Digital combi | CANopen | Main catalog 2017 | 730 | Fieldbus Components 01¦2017 | 69 |  |  | http://www.beckhoff.com/IPxxxx-B510
IP2321-B518 | Fieldbus Box | Compact Box, 4 digital inputs 24 V DC, 3 ms filter, 4 digital outputs 24 V DC, IMAX = 2 A (∑ 4 A), M8; I/O connection with connector: M8, 3-pin, screw-type | 228.48 | 165.8765 | Compact Box | Digital combi | CANopen | Main catalog 2017 | 730 | Fieldbus Components 01¦2017 | 69 |  |  | http://www.beckhoff.com/IPxxxx-B510
IP2322-B518 | Fieldbus Box | Compact Box, 4 digital inputs 24 V DC, 3 ms filter, 4 digital outputs 24 V DC, IMAX = 2 A (∑ 4 A), M12; I/O connection with connector: M12, 5-pin, screw-type | 228.48 | 165.8765 | Compact Box | Digital combi | CANopen | Main catalog 2017 | 730 | Fieldbus Components 01¦2017 | 69 |  |  | http://www.beckhoff.com/IPxxxx-B510
IP2330-B518 | Fieldbus Box | Compact Box, 4 digital inputs 24 V DC, 0.2 ms filter, 4 digital outputs 24 V DC, IMAX = 2 A (∑ 4 A), 8 mm; I/O connection with connector: 8 mm, 3-pin, snap-on | 228.48 | 165.8765 | Compact Box | Digital combi | CANopen | Main catalog 2017 | 730 | Fieldbus Components 01¦2017 | 69 |  |  | http://www.beckhoff.com/IPxxxx-B510
IP2331-B518 | Fieldbus Box | Compact Box, 4 digital inputs 24 V DC, 0.2 ms filter, 4 digital outputs 24 V DC, IMAX = 2 A (∑ 4 A), M8; I/O connection with connector: M8, 3-pin, screw-type | 228.48 | 165.8765 | Compact Box | Digital combi | CANopen | Main catalog 2017 | 730 | Fieldbus Components 01¦2017 | 69 |  |  | http://www.beckhoff.com/IPxxxx-B510
IP2332-B518 | Fieldbus Box | Compact Box, 4 digital inputs 24 V DC, 0.2 ms filter, 4 digital outputs 24 V DC, IMAX = 2 A (∑ 4 A), M12; I/O connection with connector: M12, 5-pin, screw-type | 228.48 | 165.8765 | Compact Box | Digital combi | CANopen | Main catalog 2017 | 730 | Fieldbus Components 01¦2017 | 69 |  |  | http://www.beckhoff.com/IPxxxx-B510
IP2400-B518 | Fieldbus Box | Compact Box, 16 digital combination inputs/outputs 24 V DC, 3 ms filter, IMAX = 0.5 A, 8 mm; I/O connection with connector: 8 mm, 3-pin, snap-on | 228.48 | 165.8765 | Compact Box | Digital combi | CANopen | Main catalog 2017 | 730 | Fieldbus Components 01¦2017 | 69 |  |  | http://www.beckhoff.com/IPxxxx-B510
IP2401-B518 | Fieldbus Box | Compact Box, 16 digital combination inputs/outputs 24 V DC, 3 ms filter, IMAX = 0.5 A, M8; I/O connection with connector: M8, 3-pin, screw-type | 228.48 | 165.8765 | Compact Box | Digital combi | CANopen | Main catalog 2017 | 730 | Fieldbus Components 01¦2017 | 69 |  |  | http://www.beckhoff.com/IPxxxx-B510
IP3102-B518 | Fieldbus Box | Compact Box, 4 differential analog inputs ±10 V, 16 bit, M12; I/O connection with connector: M12, 5-pin, screw-type | 321.3 | 233.2638 | Compact Box | Analog input | CANopen | Main catalog 2017 | 730 | Fieldbus Components 01¦2017 | 69 |  |  | http://www.beckhoff.com/IPxxxx-B510
IP3112-B518 | Fieldbus Box | Compact Box, 4 differential analog inputs 0/4…20 mA, 16 bit, M12; I/O connection with connector: M12, 5-pin, screw-type | 321.3 | 233.2638 | Compact Box | Analog input | CANopen | Main catalog 2017 | 730 | Fieldbus Components 01¦2017 | 69 |  |  | http://www.beckhoff.com/IPxxxx-B510
IP3202-B518 | Fieldbus Box | Compact Box, 4 analog inputs for resistance thermometer (RTD), PT100…1000, Ni100, 16 bit, M12; I/O connection with connector: M12, 5-pin, screw-type | 343.74 | 249.5552 | Compact Box | Analog input | CANopen | Main catalog 2017 | 730 | Fieldbus Components 01¦2017 | 69 |  |  | http://www.beckhoff.com/IPxxxx-B510
IP3312-B518 | Fieldbus Box | Compact Box, 4 analog inputs for thermocouple, types J, K, L, B, E, N, R, S, T, U, 16 bit, M12; I/O connection with connector: M12, 5-pin, screw-type | 343.74 | 249.5552 | Compact Box | Analog input | CANopen | Main catalog 2017 | 730 | Fieldbus Components 01¦2017 | 69 |  |  | http://www.beckhoff.com/IPxxxx-B510
IP4112-B518 | Fieldbus Box | Compact Box, 4 analog outputs 0/4…20 mA, 16 bit, M12; I/O connection with connector: M12, 5-pin, screw-type | 343.74 | 249.5552 | Compact Box | Analog output | CANopen | Main catalog 2017 | 730 | Fieldbus Components 01¦2017 | 69 |  |  | http://www.beckhoff.com/IPxxxx-B510
IP4132-B518 | Fieldbus Box | Compact Box, 4 analog outputs ±10 V, 16 bit, M12; I/O connection with connector: M12, 5-pin, screw-type | 374.34 | 271.7708 | Compact Box | Analog output | CANopen | Main catalog 2017 | 730 | Fieldbus Components 01¦2017 | 69 |  |  | http://www.beckhoff.com/IPxxxx-B510
IP5009-B518 | Fieldbus Box | Compact Box, 1 SSI encoder interface, M23; connector: M23, 12-pin, screw-type | 307.02 | 222.8965 | Compact Box | Special functions | CANopen | Main catalog 2017 | 730 | Fieldbus Components 01¦2017 | 69 |  |  | http://www.beckhoff.com/IPxxxx-B510
IP5109-B518 | Fieldbus Box | Compact Box, 1 incremental encoder interface with complementary inputs, 1 MHz, M23; connector: M23, 12-pin, screw-type | 321.3 | 233.2638 | Compact Box | Special functions | CANopen | Main catalog 2017 | 730 | Fieldbus Components 01¦2017 | 69 |  |  | http://www.beckhoff.com/IPxxxx-B510
IP5209-B518 | Fieldbus Box | Compact Box, 1 SinCos encoder interface, 1 VSS, M23; connector: M23, 12-pin, screw-type | 430.44 | 312.4994 | Compact Box | Special functions | CANopen | Main catalog 2017 | 730 | Fieldbus Components 01¦2017 | 69 |  |  | http://www.beckhoff.com/IPxxxx-B510
IP6002-B518 | Fieldbus Box | Compact Box, 1 serial interface RS232C, M12; I/O connection with connector: M12, 5-pin, screw-type | 272.34 | 197.7188 | Compact Box | Special functions | CANopen | Main catalog 2017 | 730 | Fieldbus Components 01¦2017 | 69 |  |  | http://www.beckhoff.com/IPxxxx-B510
IP6012-B518 | Fieldbus Box | Compact Box, 1 serial interface, 0…20 mA (TTY), M12; I/O connection with connector: M12, 5-pin, screw-type | 272.34 | 197.7188 | Compact Box | Special functions | CANopen | Main catalog 2017 | 730 | Fieldbus Components 01¦2017 | 69 |  |  | http://www.beckhoff.com/IPxxxx-B510
IP6022-B518 | Fieldbus Box | Compact Box, 1 serial interface, RS422, RS485, M12; I/O connection with connector: M12, 5-pin, screw-type | 272.34 | 197.7188 | Compact Box | Special functions | CANopen | Main catalog 2017 | 730 | Fieldbus Components 01¦2017 | 69 |  |  | http://www.beckhoff.com/IPxxxx-B510
IP5209-B518-1000 | Fieldbus Box | Compact Box, 1 SinCos encoder interface, 11 µASS; connector: M23, 9-pin, screw-type | 430.44 | 312.4994 | Compact Box | Special functions | CANopen | Main catalog 2017 | 730 | Fieldbus Components 01¦2017 | 69 |  |  | http://www.beckhoff.com/IPxxxx-B510
IP1000-B520 | Fieldbus Box | Compact Box, 8 digital inputs 24 V DC, 3.0 ms filter, 8 mm; I/O connection with connector: 8 mm, 3-pin, snap-on | 199.22 | 144.6337 | Compact Box | Digital input | DeviceNet | Main catalog 2017 | 731 | Fieldbus Components 01¦2017 | 70 |  |  | http://www.beckhoff.com/IPxxxx-B520
IP1001-B520 | Fieldbus Box | Compact Box, 8 digital inputs 24 V DC, 3.0 ms filter, M8; I/O connection with connector: M8, 3-pin, screw-type | 199.22 | 144.6337 | Compact Box | Digital input | DeviceNet | Main catalog 2017 | 731 | Fieldbus Components 01¦2017 | 70 |  |  | http://www.beckhoff.com/IPxxxx-B520
IP1002-B520 | Fieldbus Box | Compact Box, 8 digital inputs 24 V DC, 3.0 ms filter, M12; I/O connection with connector: M12, 5-pin, screw-type | 199.22 | 144.6337 | Compact Box | Digital input | DeviceNet | Main catalog 2017 | 731 | Fieldbus Components 01¦2017 | 70 |  |  | http://www.beckhoff.com/IPxxxx-B520
IP1010-B520 | Fieldbus Box | Compact Box, 8 digital inputs 24 V DC, 0.2 ms filter, 8 mm; I/O connection with connector: 8 mm, 3-pin, snap-on | 199.22 | 144.6337 | Compact Box | Digital input | DeviceNet | Main catalog 2017 | 731 | Fieldbus Components 01¦2017 | 70 |  |  | http://www.beckhoff.com/IPxxxx-B520
IP1011-B520 | Fieldbus Box | Compact Box, 8 digital inputs 24 V DC, 0.2 ms filter, M8; I/O connection with connector: M8, 3-pin, screw-type | 199.22 | 144.6337 | Compact Box | Digital input | DeviceNet | Main catalog 2017 | 731 | Fieldbus Components 01¦2017 | 70 |  |  | http://www.beckhoff.com/IPxxxx-B520
IP1012-B520 | Fieldbus Box | Compact Box, 8 digital inputs 24 V DC, 0.2 ms filter, M12; I/O connection with connector: M12, 5-pin, screw-type | 199.22 | 144.6337 | Compact Box | Digital input | DeviceNet | Main catalog 2017 | 731 | Fieldbus Components 01¦2017 | 70 |  |  | http://www.beckhoff.com/IPxxxx-B520
IP1502-B520 | Fieldbus Box | Compact Box, 2 up/down counter, 24 V DC, 100 kHz, M12; I/O connection with connector: M12, 5-pin, screw-type | 266.5 | 193.479 | Compact Box | Digital input | DeviceNet | Main catalog 2017 | 731 | Fieldbus Components 01¦2017 | 70 |  |  | http://www.beckhoff.com/IPxxxx-B520
IP2000-B520 | Fieldbus Box | Compact Box, 8 digital outputs 24 V DC, IMAX = 0.5 A, 8 mm; I/O connection with connector: 8 mm, 3-pin, snap-on | 215.91 | 156.7507 | Compact Box | Digital output | DeviceNet | Main catalog 2017 | 731 | Fieldbus Components 01¦2017 | 70 |  |  | http://www.beckhoff.com/IPxxxx-B520
IP2001-B520 | Fieldbus Box | Compact Box, 8 digital outputs 24 V DC, IMAX = 0.5 A, M8; I/O connection with connector: M8, 3-pin, screw-type | 215.91 | 156.7507 | Compact Box | Digital output | DeviceNet | Main catalog 2017 | 731 | Fieldbus Components 01¦2017 | 70 |  |  | http://www.beckhoff.com/IPxxxx-B520
IP2002-B520 | Fieldbus Box | Compact Box, 8 digital outputs 24 V DC, IMAX = 0.5 A, M12; I/O connection with connector: M12, 5-pin, screw-type | 215.91 | 156.7507 | Compact Box | Digital output | DeviceNet | Main catalog 2017 | 731 | Fieldbus Components 01¦2017 | 70 |  |  | http://www.beckhoff.com/IPxxxx-B520
IP2020-B520 | Fieldbus Box | Compact Box, 8 digital outputs 24 V DC, IMAX = 2 A (∑ 4 A), 8 mm; I/O connection with connector: 8 mm, 3-pin, snap-on | 231.03 | 167.7278 | Compact Box | Digital output | DeviceNet | Main catalog 2017 | 731 | Fieldbus Components 01¦2017 | 70 |  |  | http://www.beckhoff.com/IPxxxx-B520
IP2021-B520 | Fieldbus Box | Compact Box, 8 digital outputs 24 V DC, IMAX = 2 A (∑ 4 A), M8; I/O connection with connector: M8, 3-pin, screw-type | 231.03 | 167.7278 | Compact Box | Digital output | DeviceNet | Main catalog 2017 | 731 | Fieldbus Components 01¦2017 | 70 |  |  | http://www.beckhoff.com/IPxxxx-B520
IP2022-B520 | Fieldbus Box | Compact Box, 8 digital outputs 24 V DC, IMAX = 2 A (∑ 4 A), M12; I/O connection with connector: M12, 5-pin, screw-type | 231.03 | 167.7278 | Compact Box | Digital output | DeviceNet | Main catalog 2017 | 731 | Fieldbus Components 01¦2017 | 70 |  |  | http://www.beckhoff.com/IPxxxx-B520
IP2040-B520 | Fieldbus Box | Compact Box, 8 digital outputs 24 V DC, IMAX = 2 A (∑ 12 A), 8 mm; I/O connection with connector: 8 mm, 3-pin, snap-on | 245.11 | 177.9499 | Compact Box | Digital output | DeviceNet | Main catalog 2017 | 731 | Fieldbus Components 01¦2017 | 70 |  |  | http://www.beckhoff.com/IPxxxx-B520
IP2041-B520 | Fieldbus Box | Compact Box, 8 digital outputs 24 V DC, IMAX = 2 A (∑ 12 A), M8; I/O connection with connector: M8, 3-pin, screw-type | 245.11 | 177.9499 | Compact Box | Digital output | DeviceNet | Main catalog 2017 | 731 | Fieldbus Components 01¦2017 | 70 |  |  | http://www.beckhoff.com/IPxxxx-B520
IP2042-B520 | Fieldbus Box | Compact Box, 8 digital outputs 24 V DC, IMAX = 2 A (∑ 12 A), M12; I/O connection with connector: M12, 5-pin, screw-type | 245.11 | 177.9499 | Compact Box | Digital output | DeviceNet | Main catalog 2017 | 731 | Fieldbus Components 01¦2017 | 70 |  |  | http://www.beckhoff.com/IPxxxx-B520
IP2512-B520 | Fieldbus Box | Compact Box, 2 digital pulse width outputs 24 V DC, IMAX = 2.5 A, M12; I/O connection with connector: M12, 5-pin, screw-type | 266.5 | 193.479 | Compact Box | Digital output | DeviceNet | Main catalog 2017 | 731 | Fieldbus Components 01¦2017 | 70 |  |  | http://www.beckhoff.com/IPxxxx-B520
IP2300-B520 | Fieldbus Box | Compact Box, 4 digital inputs 24 V DC, 3 ms filter, 4 digital outputs 24 V DC, IMAX = 0.5 A, 8 mm; I/O connection with connector: 8 mm, 3-pin, snap-on | 210.17 | 152.5834 | Compact Box | Digital combi | DeviceNet | Main catalog 2017 | 731 | Fieldbus Components 01¦2017 | 70 |  |  | http://www.beckhoff.com/IPxxxx-B520
IP2301-B520 | Fieldbus Box | Compact Box, 4 digital inputs 24 V DC, 3 ms filter, 4 digital outputs 24 V DC, IMAX = 0.5 A, M8; I/O connection with connector: M8, 3-pin, screw-type | 210.17 | 152.5834 | Compact Box | Digital combi | DeviceNet | Main catalog 2017 | 731 | Fieldbus Components 01¦2017 | 70 |  |  | http://www.beckhoff.com/IPxxxx-B520
IP2302-B520 | Fieldbus Box | Compact Box, 4 digital inputs 24 V DC, 3 ms filter, 4 digital outputs 24 V DC, IMAX = 0.5 A, M12; I/O connection with connector: M12, 5-pin, screw-type | 210.17 | 152.5834 | Compact Box | Digital combi | DeviceNet | Main catalog 2017 | 731 | Fieldbus Components 01¦2017 | 70 |  |  | http://www.beckhoff.com/IPxxxx-B520
IP2310-B520 | Fieldbus Box | Compact Box, 4 digital inputs 24 V DC, 0.2 ms filter, 4 digital outputs 24 V DC, IMAX = 0.5 A, 8 mm; I/O connection with connector: 8 mm, 3-pin, snap-on | 210.17 | 152.5834 | Compact Box | Digital combi | DeviceNet | Main catalog 2017 | 731 | Fieldbus Components 01¦2017 | 70 |  |  | http://www.beckhoff.com/IPxxxx-B520
IP2311-B520 | Fieldbus Box | Compact Box, 4 digital inputs 24 V DC, 0.2 ms filter, 4 digital outputs 24 V DC, IMAX = 0.5 A, M8; I/O connection with connector: M8, 3-pin, screw-type | 210.17 | 152.5834 | Compact Box | Digital combi | DeviceNet | Main catalog 2017 | 731 | Fieldbus Components 01¦2017 | 70 |  |  | http://www.beckhoff.com/IPxxxx-B520
IP2312-B520 | Fieldbus Box | Compact Box, 4 digital inputs 24 V DC, 0.2 ms filter, 4 digital outputs 24 V DC, IMAX = 0.5 A, M12; I/O connection with connector: M12, 5-pin, screw-type | 210.17 | 152.5834 | Compact Box | Digital combi | DeviceNet | Main catalog 2017 | 731 | Fieldbus Components 01¦2017 | 70 |  |  | http://www.beckhoff.com/IPxxxx-B520
IP2320-B520 | Fieldbus Box | Compact Box, 4 digital inputs 24 V DC, 3 ms filter, 4 digital outputs 24 V DC, IMAX = 2 A (∑ 4 A), 8 mm; I/O connection with connector: 8 mm, 3-pin, snap-on | 221.65 | 160.9179 | Compact Box | Digital combi | DeviceNet | Main catalog 2017 | 731 | Fieldbus Components 01¦2017 | 70 |  |  | http://www.beckhoff.com/IPxxxx-B520
IP2321-B520 | Fieldbus Box | Compact Box, 4 digital inputs 24 V DC, 3 ms filter, 4 digital outputs 24 V DC, IMAX = 2 A (∑ 4 A), M8; I/O connection with connector: M8, 3-pin, screw-type | 221.65 | 160.9179 | Compact Box | Digital combi | DeviceNet | Main catalog 2017 | 731 | Fieldbus Components 01¦2017 | 70 |  |  | http://www.beckhoff.com/IPxxxx-B520
IP2322-B520 | Fieldbus Box | Compact Box, 4 digital inputs 24 V DC, 3 ms filter, 4 digital outputs 24 V DC, IMAX = 2 A (∑ 4 A), M12; I/O connection with connector: M12, 5-pin, screw-type | 221.65 | 160.9179 | Compact Box | Digital combi | DeviceNet | Main catalog 2017 | 731 | Fieldbus Components 01¦2017 | 70 |  |  | http://www.beckhoff.com/IPxxxx-B520
IP2330-B520 | Fieldbus Box | Compact Box, 4 digital inputs 24 V DC, 0.2 ms filter, 4 digital outputs 24 V DC, IMAX = 2 A (∑ 4 A), 8 mm; I/O connection with connector: 8 mm, 3-pin, snap-on | 221.65 | 160.9179 | Compact Box | Digital combi | DeviceNet | Main catalog 2017 | 731 | Fieldbus Components 01¦2017 | 70 |  |  | http://www.beckhoff.com/IPxxxx-B520
IP2331-B520 | Fieldbus Box | Compact Box, 4 digital inputs 24 V DC, 0.2 ms filter, 4 digital outputs 24 V DC, IMAX = 2 A (∑ 4 A), M8; I/O connection with connector: M8, 3-pin, screw-type | 221.65 | 160.9179 | Compact Box | Digital combi | DeviceNet | Main catalog 2017 | 731 | Fieldbus Components 01¦2017 | 70 |  |  | http://www.beckhoff.com/IPxxxx-B520
IP2332-B520 | Fieldbus Box | Compact Box, 4 digital inputs 24 V DC, 0.2 ms filter, 4 digital outputs 24 V DC, IMAX = 2 A (∑ 4 A), M12; I/O connection with connector: M12, 5-pin, screw-type | 221.65 | 160.9179 | Compact Box | Digital combi | DeviceNet | Main catalog 2017 | 731 | Fieldbus Components 01¦2017 | 70 |  |  | http://www.beckhoff.com/IPxxxx-B520
IP2400-B520 | Fieldbus Box | Compact Box, 16 digital combination inputs/outputs 24 V DC, 3 ms filter, IMAX = 0.5 A, 8 mm; I/O connection with connector: 8 mm, 3-pin, snap-on | 221.65 | 160.9179 | Compact Box | Digital combi | DeviceNet | Main catalog 2017 | 731 | Fieldbus Components 01¦2017 | 70 |  |  | http://www.beckhoff.com/IPxxxx-B520
IP2401-B520 | Fieldbus Box | Compact Box, 16 digital combination inputs/outputs 24 V DC, 3 ms filter, IMAX = 0.5 A, M8; I/O connection with connector: M8, 3-pin, screw-type | 221.65 | 160.9179 | Compact Box | Digital combi | DeviceNet | Main catalog 2017 | 731 | Fieldbus Components 01¦2017 | 70 |  |  | http://www.beckhoff.com/IPxxxx-B520
IP3102-B520 | Fieldbus Box | Compact Box, 4 differential analog inputs ±10 V, 16 bit, M12; I/O connection with connector: M12, 5-pin, screw-type | 314.48 | 228.3125 | Compact Box | Analog input | DeviceNet | Main catalog 2017 | 731 | Fieldbus Components 01¦2017 | 70 |  |  | http://www.beckhoff.com/IPxxxx-B520
IP3112-B520 | Fieldbus Box | Compact Box, 4 differential analog inputs 0/4…20 mA, 16 bit, M12; I/O connection with connector: M12, 5-pin, screw-type | 314.48 | 228.3125 | Compact Box | Analog input | DeviceNet | Main catalog 2017 | 731 | Fieldbus Components 01¦2017 | 70 |  |  | http://www.beckhoff.com/IPxxxx-B520
IP3202-B520 | Fieldbus Box | Compact Box, 4 analog inputs for resistance thermometer (RTD), PT100…1000, Ni100, 16 bit, M12; I/O connection with connector: M12, 5-pin, screw-type | 336.9 | 244.5894 | Compact Box | Analog input | DeviceNet | Main catalog 2017 | 731 | Fieldbus Components 01¦2017 | 70 |  |  | http://www.beckhoff.com/IPxxxx-B520
IP3312-B520 | Fieldbus Box | Compact Box, 4 analog inputs for thermocouple, types J, K, L, B, E, N, R, S, T, U, 16 bit, M12; I/O connection with connector: M12, 5-pin, screw-type | 336.9 | 244.5894 | Compact Box | Analog input | DeviceNet | Main catalog 2017 | 731 | Fieldbus Components 01¦2017 | 70 |  |  | http://www.beckhoff.com/IPxxxx-B520
IP4112-B520 | Fieldbus Box | Compact Box, 4 analog outputs 0/4…20 mA, 16 bit, M12; I/O connection with connector: M12, 5-pin, screw-type | 336.9 | 244.5894 | Compact Box | Analog output | DeviceNet | Main catalog 2017 | 731 | Fieldbus Components 01¦2017 | 70 |  |  | http://www.beckhoff.com/IPxxxx-B520
IP4132-B520 | Fieldbus Box | Compact Box, 4 analog outputs ±10 V, 16 bit, M12; I/O connection with connector: M12, 5-pin, screw-type | 368.19 | 267.3059 | Compact Box | Analog output | DeviceNet | Main catalog 2017 | 731 | Fieldbus Components 01¦2017 | 70 |  |  | http://www.beckhoff.com/IPxxxx-B520
IP5009-B520 | Fieldbus Box | Compact Box, 1 SSI encoder interface, M23; connector: M23, 12-pin, screw-type | 300.39 | 218.0831 | Compact Box | Special functions | DeviceNet | Main catalog 2017 | 731 | Fieldbus Components 01¦2017 | 70 |  |  | http://www.beckhoff.com/IPxxxx-B520
IP5109-B520 | Fieldbus Box | Compact Box, 1 incremental encoder interface with complementary inputs, 1 MHz, M23; connector: M23, 12-pin, screw-type | 314.48 | 228.3125 | Compact Box | Special functions | DeviceNet | Main catalog 2017 | 731 | Fieldbus Components 01¦2017 | 70 |  |  | http://www.beckhoff.com/IPxxxx-B520
IP5209-B520 | Fieldbus Box | Compact Box, 1 SinCos encoder interface, 1 VSS, M23; connector: M23, 12-pin, screw-type | 423.3 | 307.3158 | Compact Box | Special functions | DeviceNet | Main catalog 2017 | 731 | Fieldbus Components 01¦2017 | 70 |  |  | http://www.beckhoff.com/IPxxxx-B520
IP6002-B520 | Fieldbus Box | Compact Box, 1 serial interface RS232C, M12; I/O connection with connector: M12, 5-pin, screw-type | 266.5 | 193.479 | Compact Box | Special functions | DeviceNet | Main catalog 2017 | 731 | Fieldbus Components 01¦2017 | 70 |  |  | http://www.beckhoff.com/IPxxxx-B520
IP6012-B520 | Fieldbus Box | Compact Box, 1 serial interface, 0…20 mA (TTY), M12; I/O connection with connector: M12, 5-pin, screw-type | 266.5 | 193.479 | Compact Box | Special functions | DeviceNet | Main catalog 2017 | 731 | Fieldbus Components 01¦2017 | 70 |  |  | http://www.beckhoff.com/IPxxxx-B520
IP6022-B520 | Fieldbus Box | Compact Box, 1 serial interface, RS422, RS485, M12; I/O connection with connector: M12, 5-pin, screw-type | 266.5 | 193.479 | Compact Box | Special functions | DeviceNet | Main catalog 2017 | 731 | Fieldbus Components 01¦2017 | 70 |  |  | http://www.beckhoff.com/IPxxxx-B520
IP5209-B520-1000 | Fieldbus Box | Compact Box, 1 SinCos encoder interface, 11 µASS; connector: M23, 9-pin, screw-type | 423.3 | 307.3158 | Compact Box | Special functions | DeviceNet | Main catalog 2017 | 731 | Fieldbus Components 01¦2017 | 70 |  |  | http://www.beckhoff.com/IPxxxx-B520
IP1000-B528 | Fieldbus Box | Compact Box, 8 digital inputs 24 V DC, 3.0 ms filter, 8 mm; I/O connection with connector: 8 mm, 3-pin, snap-on | 219.3 | 159.2118 | Compact Box | Digital input | DeviceNet | Main catalog 2017 | 731 | Fieldbus Components 01¦2017 | 71 |  |  | http://www.beckhoff.com/IPxxxx-B520
IP1001-B528 | Fieldbus Box | Compact Box, 8 digital inputs 24 V DC, 3.0 ms filter, M8; I/O connection with connector: M8, 3-pin, screw-type | 219.3 | 159.2118 | Compact Box | Digital input | DeviceNet | Main catalog 2017 | 731 | Fieldbus Components 01¦2017 | 71 |  |  | http://www.beckhoff.com/IPxxxx-B520
IP1002-B528 | Fieldbus Box | Compact Box, 8 digital inputs 24 V DC, 3.0 ms filter, M12; I/O connection with connector: M12, 5-pin, screw-type | 219.3 | 159.2118 | Compact Box | Digital input | DeviceNet | Main catalog 2017 | 731 | Fieldbus Components 01¦2017 | 71 |  |  | http://www.beckhoff.com/IPxxxx-B520
IP1010-B528 | Fieldbus Box | Compact Box, 8 digital inputs 24 V DC, 0.2 ms filter, 8 mm; I/O connection with connector: 8 mm, 3-pin, snap-on | 219.3 | 159.2118 | Compact Box | Digital input | DeviceNet | Main catalog 2017 | 731 | Fieldbus Components 01¦2017 | 71 |  |  | http://www.beckhoff.com/IPxxxx-B520
IP1011-B528 | Fieldbus Box | Compact Box, 8 digital inputs 24 V DC, 0.2 ms filter, M8; I/O connection with connector: M8, 3-pin, screw-type | 219.3 | 159.2118 | Compact Box | Digital input | DeviceNet | Main catalog 2017 | 731 | Fieldbus Components 01¦2017 | 71 |  |  | http://www.beckhoff.com/IPxxxx-B520
IP1012-B528 | Fieldbus Box | Compact Box, 8 digital inputs 24 V DC, 0.2 ms filter, M12; I/O connection with connector: M12, 5-pin, screw-type | 219.3 | 159.2118 | Compact Box | Digital input | DeviceNet | Main catalog 2017 | 731 | Fieldbus Components 01¦2017 | 71 |  |  | http://www.beckhoff.com/IPxxxx-B520
IP1502-B528 | Fieldbus Box | Compact Box, 2 up/down counter, 24 V DC, 100 kHz, M12; I/O connection with connector: M12, 5-pin, screw-type | 286.62 | 208.0861 | Compact Box | Digital input | DeviceNet | Main catalog 2017 | 731 | Fieldbus Components 01¦2017 | 71 |  |  | http://www.beckhoff.com/IPxxxx-B520
IP2000-B528 | Fieldbus Box | Compact Box, 8 digital outputs 24 V DC, IMAX = 0.5 A, 8 mm; I/O connection with connector: 8 mm, 3-pin, snap-on | 235.62 | 171.0601 | Compact Box | Digital output | DeviceNet | Main catalog 2017 | 731 | Fieldbus Components 01¦2017 | 71 |  |  | http://www.beckhoff.com/IPxxxx-B520
IP2001-B528 | Fieldbus Box | Compact Box, 8 digital outputs 24 V DC, IMAX = 0.5 A, M8; I/O connection with connector: M8, 3-pin, screw-type | 235.62 | 171.0601 | Compact Box | Digital output | DeviceNet | Main catalog 2017 | 731 | Fieldbus Components 01¦2017 | 71 |  |  | http://www.beckhoff.com/IPxxxx-B520
IP2002-B528 | Fieldbus Box | Compact Box, 8 digital outputs 24 V DC, IMAX = 0.5 A, M12; I/O connection with connector: M12, 5-pin, screw-type | 235.62 | 171.0601 | Compact Box | Digital output | DeviceNet | Main catalog 2017 | 731 | Fieldbus Components 01¦2017 | 71 |  |  | http://www.beckhoff.com/IPxxxx-B520
IP2020-B528 | Fieldbus Box | Compact Box, 8 digital outputs 24 V DC, IMAX = 2 A (∑ 4 A), 8 mm; I/O connection with connector: 8 mm, 3-pin, snap-on | 250.92 | 182.1679 | Compact Box | Digital output | DeviceNet | Main catalog 2017 | 731 | Fieldbus Components 01¦2017 | 71 |  |  | http://www.beckhoff.com/IPxxxx-B520
IP2021-B528 | Fieldbus Box | Compact Box, 8 digital outputs 24 V DC, IMAX = 2 A (∑ 4 A), M8; I/O connection with connector: M8, 3-pin, screw-type | 250.92 | 182.1679 | Compact Box | Digital output | DeviceNet | Main catalog 2017 | 731 | Fieldbus Components 01¦2017 | 71 |  |  | http://www.beckhoff.com/IPxxxx-B520
IP2022-B528 | Fieldbus Box | Compact Box, 8 digital outputs 24 V DC, IMAX = 2 A (∑ 4 A), M12; I/O connection with connector: M12, 5-pin, screw-type | 250.92 | 182.1679 | Compact Box | Digital output | DeviceNet | Main catalog 2017 | 731 | Fieldbus Components 01¦2017 | 71 |  |  | http://www.beckhoff.com/IPxxxx-B520
IP2040-B528 | Fieldbus Box | Compact Box, 8 digital outputs 24 V DC, IMAX = 2 A (∑ 12 A), 8 mm; I/O connection with connector: 8 mm, 3-pin, snap-on | 265.2 | 192.5352 | Compact Box | Digital output | DeviceNet | Main catalog 2017 | 731 | Fieldbus Components 01¦2017 | 71 |  |  | http://www.beckhoff.com/IPxxxx-B520
IP2041-B528 | Fieldbus Box | Compact Box, 8 digital outputs 24 V DC, IMAX = 2 A (∑ 12 A), M8; I/O connection with connector: M8, 3-pin, screw-type | 265.2 | 192.5352 | Compact Box | Digital output | DeviceNet | Main catalog 2017 | 731 | Fieldbus Components 01¦2017 | 71 |  |  | http://www.beckhoff.com/IPxxxx-B520
IP2042-B528 | Fieldbus Box | Compact Box, 8 digital outputs 24 V DC, IMAX = 2 A (∑ 12 A), M12; I/O connection with connector: M12, 5-pin, screw-type | 265.2 | 192.5352 | Compact Box | Digital output | DeviceNet | Main catalog 2017 | 731 | Fieldbus Components 01¦2017 | 71 |  |  | http://www.beckhoff.com/IPxxxx-B520
IP2512-B528 | Fieldbus Box | Compact Box, 2 digital pulse width outputs 24 V DC, IMAX = 2.5 A, M12; I/O connection with connector: M12, 5-pin, screw-type | 286.62 | 208.0861 | Compact Box | Digital output | DeviceNet | Main catalog 2017 | 731 | Fieldbus Components 01¦2017 | 71 |  |  | http://www.beckhoff.com/IPxxxx-B520
IP2300-B528 | Fieldbus Box | Compact Box, 4 digital inputs 24 V DC, 3 ms filter, 4 digital outputs 24 V DC, IMAX = 0.5 A, 8 mm; I/O connection with connector: 8 mm, 3-pin, snap-on | 230.52 | 167.3575 | Compact Box | Digital combi | DeviceNet | Main catalog 2017 | 731 | Fieldbus Components 01¦2017 | 71 |  |  | http://www.beckhoff.com/IPxxxx-B520
IP2301-B528 | Fieldbus Box | Compact Box, 4 digital inputs 24 V DC, 3 ms filter, 4 digital outputs 24 V DC, IMAX = 0.5 A, M8; I/O connection with connector: M8, 3-pin, screw-type | 230.52 | 167.3575 | Compact Box | Digital combi | DeviceNet | Main catalog 2017 | 731 | Fieldbus Components 01¦2017 | 71 |  |  | http://www.beckhoff.com/IPxxxx-B520
IP2302-B528 | Fieldbus Box | Compact Box, 4 digital inputs 24 V DC, 3 ms filter, 4 digital outputs 24 V DC, IMAX = 0.5 A, M12; I/O connection with connector: M12, 5-pin, screw-type | 230.52 | 167.3575 | Compact Box | Digital combi | DeviceNet | Main catalog 2017 | 731 | Fieldbus Components 01¦2017 | 71 |  |  | http://www.beckhoff.com/IPxxxx-B520
IP2310-B528 | Fieldbus Box | Compact Box, 4 digital inputs 24 V DC, 0.2 ms filter, 4 digital outputs 24 V DC, IMAX = 0.5 A, 8 mm; I/O connection with connector: 8 mm, 3-pin, snap-on | 230.52 | 167.3575 | Compact Box | Digital combi | DeviceNet | Main catalog 2017 | 731 | Fieldbus Components 01¦2017 | 71 |  |  | http://www.beckhoff.com/IPxxxx-B520
IP2311-B528 | Fieldbus Box | Compact Box, 4 digital inputs 24 V DC, 0.2 ms filter, 4 digital outputs 24 V DC, IMAX = 0.5 A, M8; I/O connection with connector: M8, 3-pin, screw-type | 230.52 | 167.3575 | Compact Box | Digital combi | DeviceNet | Main catalog 2017 | 731 | Fieldbus Components 01¦2017 | 71 |  |  | http://www.beckhoff.com/IPxxxx-B520
IP2312-B528 | Fieldbus Box | Compact Box, 4 digital inputs 24 V DC, 0.2 ms filter, 4 digital outputs 24 V DC, IMAX = 0.5 A, M12; I/O connection with connector: M12, 5-pin, screw-type | 230.52 | 167.3575 | Compact Box | Digital combi | DeviceNet | Main catalog 2017 | 731 | Fieldbus Components 01¦2017 | 71 |  |  | http://www.beckhoff.com/IPxxxx-B520
IP2320-B528 | Fieldbus Box | Compact Box, 4 digital inputs 24 V DC, 3 ms filter, 4 digital outputs 24 V DC, IMAX = 2 A (∑ 4 A), 8 mm; I/O connection with connector: 8 mm, 3-pin, snap-on | 241.74 | 175.5032 | Compact Box | Digital combi | DeviceNet | Main catalog 2017 | 731 | Fieldbus Components 01¦2017 | 71 |  |  | http://www.beckhoff.com/IPxxxx-B520
IP2321-B528 | Fieldbus Box | Compact Box, 4 digital inputs 24 V DC, 3 ms filter, 4 digital outputs 24 V DC, IMAX = 2 A (∑ 4 A), M8; I/O connection with connector: M8, 3-pin, screw-type | 241.74 | 175.5032 | Compact Box | Digital combi | DeviceNet | Main catalog 2017 | 731 | Fieldbus Components 01¦2017 | 71 |  |  | http://www.beckhoff.com/IPxxxx-B520
IP2322-B528 | Fieldbus Box | Compact Box, 4 digital inputs 24 V DC, 3 ms filter, 4 digital outputs 24 V DC, IMAX = 2 A (∑ 4 A), M12; I/O connection with connector: M12, 5-pin, screw-type | 241.74 | 175.5032 | Compact Box | Digital combi | DeviceNet | Main catalog 2017 | 731 | Fieldbus Components 01¦2017 | 71 |  |  | http://www.beckhoff.com/IPxxxx-B520
IP2330-B528 | Fieldbus Box | Compact Box, 4 digital inputs 24 V DC, 0.2 ms filter, 4 digital outputs 24 V DC, IMAX = 2 A (∑ 4 A), 8 mm; I/O connection with connector: 8 mm, 3-pin, snap-on | 241.74 | 175.5032 | Compact Box | Digital combi | DeviceNet | Main catalog 2017 | 731 | Fieldbus Components 01¦2017 | 71 |  |  | http://www.beckhoff.com/IPxxxx-B520
IP2331-B528 | Fieldbus Box | Compact Box, 4 digital inputs 24 V DC, 0.2 ms filter, 4 digital outputs 24 V DC, IMAX = 2 A (∑ 4 A), M8; I/O connection with connector: M8, 3-pin, screw-type | 241.74 | 175.5032 | Compact Box | Digital combi | DeviceNet | Main catalog 2017 | 731 | Fieldbus Components 01¦2017 | 71 |  |  | http://www.beckhoff.com/IPxxxx-B520
IP2332-B528 | Fieldbus Box | Compact Box, 4 digital inputs 24 V DC, 0.2 ms filter, 4 digital outputs 24 V DC, IMAX = 2 A (∑ 4 A), M12; I/O connection with connector: M12, 5-pin, screw-type | 241.74 | 175.5032 | Compact Box | Digital combi | DeviceNet | Main catalog 2017 | 731 | Fieldbus Components 01¦2017 | 71 |  |  | http://www.beckhoff.com/IPxxxx-B520
IP2400-B528 | Fieldbus Box | Compact Box, 16 digital combination inputs/outputs 24 V DC, 3 ms filter, IMAX = 0.5 A, 8 mm; I/O connection with connector: 8 mm, 3-pin, snap-on | 241.74 | 175.5032 | Compact Box | Digital combi | DeviceNet | Main catalog 2017 | 731 | Fieldbus Components 01¦2017 | 71 |  |  | http://www.beckhoff.com/IPxxxx-B520
IP2401-B528 | Fieldbus Box | Compact Box, 16 digital combination inputs/outputs 24 V DC, 3 ms filter, IMAX = 0.5 A, M8; I/O connection with connector: M8, 3-pin, screw-type | 241.74 | 175.5032 | Compact Box | Digital combi | DeviceNet | Main catalog 2017 | 731 | Fieldbus Components 01¦2017 | 71 |  |  | http://www.beckhoff.com/IPxxxx-B520
IP3102-B528 | Fieldbus Box | Compact Box, 4 differential analog inputs ±10 V, 16 bit, M12; I/O connection with connector: M12, 5-pin, screw-type | 334.56 | 242.8906 | Compact Box | Analog input | DeviceNet | Main catalog 2017 | 731 | Fieldbus Components 01¦2017 | 71 |  |  | http://www.beckhoff.com/IPxxxx-B520
IP3112-B528 | Fieldbus Box | Compact Box, 4 differential analog inputs 0/4…20 mA, 16 bit, M12; I/O connection with connector: M12, 5-pin, screw-type | 334.56 | 242.8906 | Compact Box | Analog input | DeviceNet | Main catalog 2017 | 731 | Fieldbus Components 01¦2017 | 71 |  |  | http://www.beckhoff.com/IPxxxx-B520
IP3202-B528 | Fieldbus Box | Compact Box, 4 analog inputs for resistance thermometer (RTD), PT100…1000, Ni100, 16 bit, M12; I/O connection with connector: M12, 5-pin, screw-type | 357 | 259.182 | Compact Box | Analog input | DeviceNet | Main catalog 2017 | 731 | Fieldbus Components 01¦2017 | 71 |  |  | http://www.beckhoff.com/IPxxxx-B520
IP3312-B528 | Fieldbus Box | Compact Box, 4 analog inputs for thermocouple, types J, K, L, B, E, N, R, S, T, U, 16 bit, M12; I/O connection with connector: M12, 5-pin, screw-type | 357 | 259.182 | Compact Box | Analog input | DeviceNet | Main catalog 2017 | 731 | Fieldbus Components 01¦2017 | 71 |  |  | http://www.beckhoff.com/IPxxxx-B520
IP4112-B528 | Fieldbus Box | Compact Box, 4 analog outputs 0/4…20 mA, 16 bit, M12; I/O connection with connector: M12, 5-pin, screw-type | 357 | 259.182 | Compact Box | Analog output | DeviceNet | Main catalog 2017 | 731 | Fieldbus Components 01¦2017 | 71 |  |  | http://www.beckhoff.com/IPxxxx-B520
IP4132-B528 | Fieldbus Box | Compact Box, 4 analog outputs ±10 V, 16 bit, M12; I/O connection with connector: M12, 5-pin, screw-type | 387.6 | 281.3976 | Compact Box | Analog output | DeviceNet | Main catalog 2017 | 731 | Fieldbus Components 01¦2017 | 71 |  |  | http://www.beckhoff.com/IPxxxx-B520
IP5009-B528 | Fieldbus Box | Compact Box, 1 SSI encoder interface, M23; connector: M23, 12-pin, screw-type | 320.28 | 232.5233 | Compact Box | Special functions | DeviceNet | Main catalog 2017 | 731 | Fieldbus Components 01¦2017 | 71 |  |  | http://www.beckhoff.com/IPxxxx-B520
IP5109-B528 | Fieldbus Box | Compact Box, 1 incremental encoder interface with complementary inputs, 1 MHz, M23; connector: M23, 12-pin, screw-type | 334.56 | 242.8906 | Compact Box | Special functions | DeviceNet | Main catalog 2017 | 731 | Fieldbus Components 01¦2017 | 71 |  |  | http://www.beckhoff.com/IPxxxx-B520
IP5209-B528 | Fieldbus Box | Compact Box, 1 SinCos encoder interface, 1 VSS, M23; connector: M23, 12-pin, screw-type | 443.7 | 322.1262 | Compact Box | Special functions | DeviceNet | Main catalog 2017 | 731 | Fieldbus Components 01¦2017 | 71 |  |  | http://www.beckhoff.com/IPxxxx-B520
IP6002-B528 | Fieldbus Box | Compact Box, 1 serial interface RS232C, M12; I/O connection with connector: M12, 5-pin, screw-type | 286.62 | 208.0861 | Compact Box | Special functions | DeviceNet | Main catalog 2017 | 731 | Fieldbus Components 01¦2017 | 71 |  |  | http://www.beckhoff.com/IPxxxx-B520
IP6012-B528 | Fieldbus Box | Compact Box, 1 serial interface, 0…20 mA (TTY), M12; I/O connection with connector: M12, 5-pin, screw-type | 286.62 | 208.0861 | Compact Box | Special functions | DeviceNet | Main catalog 2017 | 731 | Fieldbus Components 01¦2017 | 71 |  |  | http://www.beckhoff.com/IPxxxx-B520
IP6022-B528 | Fieldbus Box | Compact Box, 1 serial interface, RS422, RS485, M12; I/O connection with connector: M12, 5-pin, screw-type | 286.62 | 208.0861 | Compact Box | Special functions | DeviceNet | Main catalog 2017 | 731 | Fieldbus Components 01¦2017 | 71 |  |  | http://www.beckhoff.com/IPxxxx-B520
IP5209-B528-1000 | Fieldbus Box | Compact Box, 1 SinCos encoder interface, 11 µASS; connector: M23, 9-pin, screw-type | 443.7 | 322.1262 | Compact Box | Special functions | DeviceNet | Main catalog 2017 | 731 | Fieldbus Components 01¦2017 | 71 |  |  | http://www.beckhoff.com/IPxxxx-B520
IP1000-B730 | Fieldbus Box | Compact Box, 8 digital inputs 24 V DC, 3.0 ms filter, 8 mm; I/O connection with connector: 8 mm, 3-pin, snap-on | 206 | 149.556 | Compact Box | Digital input | Modbus | Main catalog 2017 | 732 | Fieldbus Components 01¦2017 | 72 |  |  | http://www.beckhoff.com/IPxxxx-B730
IP1001-B730 | Fieldbus Box | Compact Box, 8 digital inputs 24 V DC, 3.0 ms filter, M8; I/O connection with connector: M8, 3-pin, screw-type | 206 | 149.556 | Compact Box | Digital input | Modbus | Main catalog 2017 | 732 | Fieldbus Components 01¦2017 | 72 |  |  | http://www.beckhoff.com/IPxxxx-B730
IP1002-B730 | Fieldbus Box | Compact Box, 8 digital inputs 24 V DC, 3.0 ms filter, M12; I/O connection with connector: M12, 5-pin, screw-type | 206 | 149.556 | Compact Box | Digital input | Modbus | Main catalog 2017 | 732 | Fieldbus Components 01¦2017 | 72 |  |  | http://www.beckhoff.com/IPxxxx-B730
IP1010-B730 | Fieldbus Box | Compact Box, 8 digital inputs 24 V DC, 0.2 ms filter, 8 mm; I/O connection with connector: 8 mm, 3-pin, snap-on | 206 | 149.556 | Compact Box | Digital input | Modbus | Main catalog 2017 | 732 | Fieldbus Components 01¦2017 | 72 |  |  | http://www.beckhoff.com/IPxxxx-B730
IP1011-B730 | Fieldbus Box | Compact Box, 8 digital inputs 24 V DC, 0.2 ms filter, M8; I/O connection with connector: M8, 3-pin, screw-type | 206 | 149.556 | Compact Box | Digital input | Modbus | Main catalog 2017 | 732 | Fieldbus Components 01¦2017 | 72 |  |  | http://www.beckhoff.com/IPxxxx-B730
IP1012-B730 | Fieldbus Box | Compact Box, 8 digital inputs 24 V DC, 0.2 ms filter, M12; I/O connection with connector: M12, 5-pin, screw-type | 206 | 149.556 | Compact Box | Digital input | Modbus | Main catalog 2017 | 732 | Fieldbus Components 01¦2017 | 72 |  |  | http://www.beckhoff.com/IPxxxx-B730
IP1502-B730 | Fieldbus Box | Compact Box, 2 up/down counter, 24 V DC, 100 kHz, M12; I/O connection with connector: M12, 5-pin, screw-type | 273.28 | 198.4013 | Compact Box | Digital input | Modbus | Main catalog 2017 | 732 | Fieldbus Components 01¦2017 | 72 |  |  | http://www.beckhoff.com/IPxxxx-B730
IP2000-B730 | Fieldbus Box | Compact Box, 8 digital outputs 24 V DC, IMAX = 0.5 A, 8 mm; I/O connection with connector: 8 mm, 3-pin, snap-on | 222.69 | 161.6729 | Compact Box | Digital output | Modbus | Main catalog 2017 | 732 | Fieldbus Components 01¦2017 | 72 |  |  | http://www.beckhoff.com/IPxxxx-B730
IP2001-B730 | Fieldbus Box | Compact Box, 8 digital outputs 24 V DC, IMAX = 0.5 A, M8; I/O connection with connector: M8, 3-pin, screw-type | 222.69 | 161.6729 | Compact Box | Digital output | Modbus | Main catalog 2017 | 732 | Fieldbus Components 01¦2017 | 72 |  |  | http://www.beckhoff.com/IPxxxx-B730
IP2002-B730 | Fieldbus Box | Compact Box, 8 digital outputs 24 V DC, IMAX = 0.5 A, M12; I/O connection with connector: M12, 5-pin, screw-type | 222.69 | 161.6729 | Compact Box | Digital output | Modbus | Main catalog 2017 | 732 | Fieldbus Components 01¦2017 | 72 |  |  | http://www.beckhoff.com/IPxxxx-B730
IP2020-B730 | Fieldbus Box | Compact Box, 8 digital outputs 24 V DC, IMAX = 2 A (∑ 4 A), 8 mm; I/O connection with connector: 8 mm, 3-pin, snap-on | 237.81 | 172.6501 | Compact Box | Digital output | Modbus | Main catalog 2017 | 732 | Fieldbus Components 01¦2017 | 72 |  |  | http://www.beckhoff.com/IPxxxx-B730
IP2021-B730 | Fieldbus Box | Compact Box, 8 digital outputs 24 V DC, IMAX = 2 A (∑ 4 A), M8; I/O connection with connector: M8, 3-pin, screw-type | 237.81 | 172.6501 | Compact Box | Digital output | Modbus | Main catalog 2017 | 732 | Fieldbus Components 01¦2017 | 72 |  |  | http://www.beckhoff.com/IPxxxx-B730
IP2022-B730 | Fieldbus Box | Compact Box, 8 digital outputs 24 V DC, IMAX = 2 A (∑ 4 A), M12; I/O connection with connector: M12, 5-pin, screw-type | 237.81 | 172.6501 | Compact Box | Digital output | Modbus | Main catalog 2017 | 732 | Fieldbus Components 01¦2017 | 72 |  |  | http://www.beckhoff.com/IPxxxx-B730
IP2040-B730 | Fieldbus Box | Compact Box, 8 digital outputs 24 V DC, IMAX = 2 A (∑ 12 A), 8 mm; I/O connection with connector: 8 mm, 3-pin, snap-on | 251.89 | 182.8721 | Compact Box | Digital output | Modbus | Main catalog 2017 | 732 | Fieldbus Components 01¦2017 | 72 |  |  | http://www.beckhoff.com/IPxxxx-B730
IP2041-B730 | Fieldbus Box | Compact Box, 8 digital outputs 24 V DC, IMAX = 2 A (∑ 12 A), M8; I/O connection with connector: M8, 3-pin, screw-type | 251.89 | 182.8721 | Compact Box | Digital output | Modbus | Main catalog 2017 | 732 | Fieldbus Components 01¦2017 | 72 |  |  | http://www.beckhoff.com/IPxxxx-B730
IP2042-B730 | Fieldbus Box | Compact Box, 8 digital outputs 24 V DC, IMAX = 2 A (∑ 12 A), M12; I/O connection with connector: M12, 5-pin, screw-type | 251.89 | 182.8721 | Compact Box | Digital output | Modbus | Main catalog 2017 | 732 | Fieldbus Components 01¦2017 | 72 |  |  | http://www.beckhoff.com/IPxxxx-B730
IP2512-B730 | Fieldbus Box | Compact Box, 2 digital pulse width outputs 24 V DC, IMAX = 2.5 A, M12; I/O connection with connector: M12, 5-pin, screw-type | 273.28 | 198.4013 | Compact Box | Digital output | Modbus | Main catalog 2017 | 732 | Fieldbus Components 01¦2017 | 72 |  |  | http://www.beckhoff.com/IPxxxx-B730
IP2300-B730 | Fieldbus Box | Compact Box, 4 digital inputs 24 V DC, 3 ms filter, 4 digital outputs 24 V DC, IMAX = 0.5 A, 8 mm; I/O connection with connector: 8 mm, 3-pin, snap-on | 216.95 | 157.5057 | Compact Box | Digital combi | Modbus | Main catalog 2017 | 732 | Fieldbus Components 01¦2017 | 72 |  |  | http://www.beckhoff.com/IPxxxx-B730
IP2301-B730 | Fieldbus Box | Compact Box, 4 digital inputs 24 V DC, 3 ms filter, 4 digital outputs 24 V DC, IMAX = 0.5 A, M8; I/O connection with connector: M8, 3-pin, screw-type | 216.95 | 157.5057 | Compact Box | Digital combi | Modbus | Main catalog 2017 | 732 | Fieldbus Components 01¦2017 | 72 |  |  | http://www.beckhoff.com/IPxxxx-B730
IP2302-B730 | Fieldbus Box | Compact Box, 4 digital inputs 24 V DC, 3 ms filter, 4 digital outputs 24 V DC, IMAX = 0.5 A, M12; I/O connection with connector: M12, 5-pin, screw-type | 216.95 | 157.5057 | Compact Box | Digital combi | Modbus | Main catalog 2017 | 732 | Fieldbus Components 01¦2017 | 72 |  |  | http://www.beckhoff.com/IPxxxx-B730
IP2310-B730 | Fieldbus Box | Compact Box, 4 digital inputs 24 V DC, 0.2 ms filter, 4 digital outputs 24 V DC, IMAX = 0.5 A, 8 mm; I/O connection with connector: 8 mm, 3-pin, snap-on | 216.95 | 157.5057 | Compact Box | Digital combi | Modbus | Main catalog 2017 | 732 | Fieldbus Components 01¦2017 | 72 |  |  | http://www.beckhoff.com/IPxxxx-B730
IP2311-B730 | Fieldbus Box | Compact Box, 4 digital inputs 24 V DC, 0.2 ms filter, 4 digital outputs 24 V DC, IMAX = 0.5 A, M8; I/O connection with connector: M8, 3-pin, screw-type | 216.95 | 157.5057 | Compact Box | Digital combi | Modbus | Main catalog 2017 | 732 | Fieldbus Components 01¦2017 | 72 |  |  | http://www.beckhoff.com/IPxxxx-B730
IP2312-B730 | Fieldbus Box | Compact Box, 4 digital inputs 24 V DC, 0.2 ms filter, 4 digital outputs 24 V DC, IMAX = 0.5 A, M12; I/O connection with connector: M12, 5-pin, screw-type | 216.95 | 157.5057 | Compact Box | Digital combi | Modbus | Main catalog 2017 | 732 | Fieldbus Components 01¦2017 | 72 |  |  | http://www.beckhoff.com/IPxxxx-B730
IP2320-B730 | Fieldbus Box | Compact Box, 4 digital inputs 24 V DC, 3 ms filter, 4 digital outputs 24 V DC, IMAX = 2 A (∑ 4 A), 8 mm; I/O connection with connector: 8 mm, 3-pin, snap-on | 228.42 | 165.8329 | Compact Box | Digital combi | Modbus | Main catalog 2017 | 732 | Fieldbus Components 01¦2017 | 72 |  |  | http://www.beckhoff.com/IPxxxx-B730
IP2321-B730 | Fieldbus Box | Compact Box, 4 digital inputs 24 V DC, 3 ms filter, 4 digital outputs 24 V DC, IMAX = 2 A (∑ 4 A), M8; I/O connection with connector: M8, 3-pin, screw-type | 228.42 | 165.8329 | Compact Box | Digital combi | Modbus | Main catalog 2017 | 732 | Fieldbus Components 01¦2017 | 72 |  |  | http://www.beckhoff.com/IPxxxx-B730
IP2322-B730 | Fieldbus Box | Compact Box, 4 digital inputs 24 V DC, 3 ms filter, 4 digital outputs 24 V DC, IMAX = 2 A (∑ 4 A), M12; I/O connection with connector: M12, 5-pin, screw-type | 228.42 | 165.8329 | Compact Box | Digital combi | Modbus | Main catalog 2017 | 732 | Fieldbus Components 01¦2017 | 72 |  |  | http://www.beckhoff.com/IPxxxx-B730
IP2330-B730 | Fieldbus Box | Compact Box, 4 digital inputs 24 V DC, 0.2 ms filter, 4 digital outputs 24 V DC, IMAX = 2 A (∑ 4 A), 8 mm; I/O connection with connector: 8 mm, 3-pin, snap-on | 228.42 | 165.8329 | Compact Box | Digital combi | Modbus | Main catalog 2017 | 732 | Fieldbus Components 01¦2017 | 72 |  |  | http://www.beckhoff.com/IPxxxx-B730
IP2331-B730 | Fieldbus Box | Compact Box, 4 digital inputs 24 V DC, 0.2 ms filter, 4 digital outputs 24 V DC, IMAX = 2 A (∑ 4 A), M8; I/O connection with connector: M8, 3-pin, screw-type | 228.42 | 165.8329 | Compact Box | Digital combi | Modbus | Main catalog 2017 | 732 | Fieldbus Components 01¦2017 | 72 |  |  | http://www.beckhoff.com/IPxxxx-B730
IP2332-B730 | Fieldbus Box | Compact Box, 4 digital inputs 24 V DC, 0.2 ms filter, 4 digital outputs 24 V DC, IMAX = 2 A (∑ 4 A), M12; I/O connection with connector: M12, 5-pin, screw-type | 228.42 | 165.8329 | Compact Box | Digital combi | Modbus | Main catalog 2017 | 732 | Fieldbus Components 01¦2017 | 72 |  |  | http://www.beckhoff.com/IPxxxx-B730
IP2400-B730 | Fieldbus Box | Compact Box, 16 digital combination inputs/outputs 24 V DC, 3 ms filter, IMAX = 0.5 A, 8 mm; I/O connection with connector: 8 mm, 3-pin, snap-on | 228.42 | 165.8329 | Compact Box | Digital combi | Modbus | Main catalog 2017 | 732 | Fieldbus Components 01¦2017 | 72 |  |  | http://www.beckhoff.com/IPxxxx-B730
IP2401-B730 | Fieldbus Box | Compact Box, 16 digital combination inputs/outputs 24 V DC, 3 ms filter, IMAX = 0.5 A, M8; I/O connection with connector: M8, 3-pin, screw-type | 228.42 | 165.8329 | Compact Box | Digital combi | Modbus | Main catalog 2017 | 732 | Fieldbus Components 01¦2017 | 72 |  |  | http://www.beckhoff.com/IPxxxx-B730
IP3102-B730 | Fieldbus Box | Compact Box, 4 differential analog inputs ±10 V, 16 bit, M12; I/O connection with connector: M12, 5-pin, screw-type | 321.25 | 233.2275 | Compact Box | Analog input | Modbus | Main catalog 2017 | 732 | Fieldbus Components 01¦2017 | 72 |  |  | http://www.beckhoff.com/IPxxxx-B730
IP3112-B730 | Fieldbus Box | Compact Box, 4 differential analog inputs 0/4…20 mA, 16 bit, M12; I/O connection with connector: M12, 5-pin, screw-type | 321.25 | 233.2275 | Compact Box | Analog input | Modbus | Main catalog 2017 | 732 | Fieldbus Components 01¦2017 | 72 |  |  | http://www.beckhoff.com/IPxxxx-B730
IP3202-B730 | Fieldbus Box | Compact Box, 4 analog inputs for resistance thermometer (RTD), PT100…1000, Ni100, 16 bit, M12; I/O connection with connector: M12, 5-pin, screw-type | 343.68 | 249.5117 | Compact Box | Analog input | Modbus | Main catalog 2017 | 732 | Fieldbus Components 01¦2017 | 72 |  |  | http://www.beckhoff.com/IPxxxx-B730
IP3312-B730 | Fieldbus Box | Compact Box, 4 analog inputs for thermocouple, types J, K, L, B, E, N, R, S, T, U, 16 bit, M12; I/O connection with connector: M12, 5-pin, screw-type | 343.68 | 249.5117 | Compact Box | Analog input | Modbus | Main catalog 2017 | 732 | Fieldbus Components 01¦2017 | 72 |  |  | http://www.beckhoff.com/IPxxxx-B730
IP4112-B730 | Fieldbus Box | Compact Box, 4 analog outputs 0/4…20 mA, 16 bit, M12; I/O connection with connector: M12, 5-pin, screw-type | 343.68 | 249.5117 | Compact Box | Analog output | Modbus | Main catalog 2017 | 732 | Fieldbus Components 01¦2017 | 72 |  |  | http://www.beckhoff.com/IPxxxx-B730
IP4132-B730 | Fieldbus Box | Compact Box, 4 analog outputs ±10 V, 16 bit, M12; I/O connection with connector: M12, 5-pin, screw-type | 374.97 | 272.2282 | Compact Box | Analog output | Modbus | Main catalog 2017 | 732 | Fieldbus Components 01¦2017 | 72 |  |  | http://www.beckhoff.com/IPxxxx-B730
IP5009-B730 | Fieldbus Box | Compact Box, 1 SSI encoder interface, M23; connector: M23, 12-pin, screw-type | 307.17 | 223.0054 | Compact Box | Special functions | Modbus | Main catalog 2017 | 732 | Fieldbus Components 01¦2017 | 72 |  |  | http://www.beckhoff.com/IPxxxx-B730
IP5109-B730 | Fieldbus Box | Compact Box, 1 incremental encoder interface with complementary inputs, 1 MHz, M23; connector: M23, 12-pin, screw-type | 321.25 | 233.2275 | Compact Box | Special functions | Modbus | Main catalog 2017 | 732 | Fieldbus Components 01¦2017 | 72 |  |  | http://www.beckhoff.com/IPxxxx-B730
IP5209-B730 | Fieldbus Box | Compact Box, 1 SinCos encoder interface, 1 VSS, M23; connector: M23, 12-pin, screw-type | 430.44 | 312.4994 | Compact Box | Special functions | Modbus | Main catalog 2017 | 732 | Fieldbus Components 01¦2017 | 72 |  |  | http://www.beckhoff.com/IPxxxx-B730
IP5209-B730-1000 | Fieldbus Box | Compact Box, 1 SinCos encoder interface, 11 µASS; connector: M23, 9-pin, screw-type | 430.44 | 312.4994 | Compact Box | Special functions | Modbus | Main catalog 2017 | 732 | Fieldbus Components 01¦2017 | 72 |  |  | http://www.beckhoff.com/IPxxxx-B730
IP6002-B730 | Fieldbus Box | Compact Box, 1 serial interface RS232C, M12; I/O connection with connector: M12, 5-pin, screw-type | 273.28 | 198.4013 | Compact Box | Special functions | Modbus | Main catalog 2017 | 732 | Fieldbus Components 01¦2017 | 72 |  |  | http://www.beckhoff.com/IPxxxx-B730
IP6012-B730 | Fieldbus Box | Compact Box, 1 serial interface, 0…20 mA (TTY), M12; I/O connection with connector: M12, 5-pin, screw-type | 273.28 | 198.4013 | Compact Box | Special functions | Modbus | Main catalog 2017 | 732 | Fieldbus Components 01¦2017 | 72 |  |  | http://www.beckhoff.com/IPxxxx-B730
IP6022-B730 | Fieldbus Box | Compact Box, 1 serial interface, RS422, RS485, M12; I/O connection with connector: M12, 5-pin, screw-type | 273.28 | 198.4013 | Compact Box | Special functions | Modbus | Main catalog 2017 | 732 | Fieldbus Components 01¦2017 | 72 |  |  | http://www.beckhoff.com/IPxxxx-B730
IP1000-B800 | Fieldbus Box | Compact Box, 8 digital inputs 24 V DC, 3.0 ms filter, 8 mm; I/O connection with connector: 8 mm, 3-pin, snap-on | 178.88 | 129.8669 | Compact Box | Digital input | RS485 | Main catalog 2017 | 732 | Fieldbus Components 01¦2017 | 73 |  |  | http://www.beckhoff.com/IPxxxx-B800
IP1001-B800 | Fieldbus Box | Compact Box, 8 digital inputs 24 V DC, 3.0 ms filter, M8; I/O connection with connector: M8, 3-pin, screw-type | 178.88 | 129.8669 | Compact Box | Digital input | RS485 | Main catalog 2017 | 732 | Fieldbus Components 01¦2017 | 73 |  |  | http://www.beckhoff.com/IPxxxx-B800
IP1002-B800 | Fieldbus Box | Compact Box, 8 digital inputs 24 V DC, 3.0 ms filter, M12; I/O connection with connector: M12, 5-pin, screw-type | 178.88 | 129.8669 | Compact Box | Digital input | RS485 | Main catalog 2017 | 732 | Fieldbus Components 01¦2017 | 73 |  |  | http://www.beckhoff.com/IPxxxx-B800
IP1010-B800 | Fieldbus Box | Compact Box, 8 digital inputs 24 V DC, 0.2 ms filter, 8 mm; I/O connection with connector: 8 mm, 3-pin, snap-on | 178.88 | 129.8669 | Compact Box | Digital input | RS485 | Main catalog 2017 | 732 | Fieldbus Components 01¦2017 | 73 |  |  | http://www.beckhoff.com/IPxxxx-B800
IP1011-B800 | Fieldbus Box | Compact Box, 8 digital inputs 24 V DC, 0.2 ms filter, M8; I/O connection with connector: M8, 3-pin, screw-type | 178.88 | 129.8669 | Compact Box | Digital input | RS485 | Main catalog 2017 | 732 | Fieldbus Components 01¦2017 | 73 |  |  | http://www.beckhoff.com/IPxxxx-B800
IP1012-B800 | Fieldbus Box | Compact Box, 8 digital inputs 24 V DC, 0.2 ms filter, M12; I/O connection with connector: M12, 5-pin, screw-type | 178.88 | 129.8669 | Compact Box | Digital input | RS485 | Main catalog 2017 | 732 | Fieldbus Components 01¦2017 | 73 |  |  | http://www.beckhoff.com/IPxxxx-B800
IP1502-B800 | Fieldbus Box | Compact Box, 2 up/down counter, 24 V DC, 100 kHz, M12; I/O connection with connector: M12, 5-pin, screw-type | 246.16 | 178.7122 | Compact Box | Digital input | RS485 | Main catalog 2017 | 732 | Fieldbus Components 01¦2017 | 73 |  |  | http://www.beckhoff.com/IPxxxx-B800
IP2000-B800 | Fieldbus Box | Compact Box, 8 digital outputs 24 V DC, IMAX = 0.5 A, 8 mm; I/O connection with connector: 8 mm, 3-pin, snap-on | 195.57 | 141.9838 | Compact Box | Digital output | RS485 | Main catalog 2017 | 732 | Fieldbus Components 01¦2017 | 73 |  |  | http://www.beckhoff.com/IPxxxx-B800
IP2001-B800 | Fieldbus Box | Compact Box, 8 digital outputs 24 V DC, IMAX = 0.5 A, M8; I/O connection with connector: M8, 3-pin, screw-type | 195.57 | 141.9838 | Compact Box | Digital output | RS485 | Main catalog 2017 | 732 | Fieldbus Components 01¦2017 | 73 |  |  | http://www.beckhoff.com/IPxxxx-B800
IP2002-B800 | Fieldbus Box | Compact Box, 8 digital outputs 24 V DC, IMAX = 0.5 A, M12; I/O connection with connector: M12, 5-pin, screw-type | 195.57 | 141.9838 | Compact Box | Digital output | RS485 | Main catalog 2017 | 732 | Fieldbus Components 01¦2017 | 73 |  |  | http://www.beckhoff.com/IPxxxx-B800
IP2020-B800 | Fieldbus Box | Compact Box, 8 digital outputs 24 V DC, IMAX = 2 A (∑ 4 A), 8 mm; I/O connection with connector: 8 mm, 3-pin, snap-on | 210.69 | 152.9609 | Compact Box | Digital output | RS485 | Main catalog 2017 | 732 | Fieldbus Components 01¦2017 | 73 |  |  | http://www.beckhoff.com/IPxxxx-B800
IP2021-B800 | Fieldbus Box | Compact Box, 8 digital outputs 24 V DC, IMAX = 2 A (∑ 4 A), M8; I/O connection with connector: M8, 3-pin, screw-type | 210.69 | 152.9609 | Compact Box | Digital output | RS485 | Main catalog 2017 | 732 | Fieldbus Components 01¦2017 | 73 |  |  | http://www.beckhoff.com/IPxxxx-B800
IP2022-B800 | Fieldbus Box | Compact Box, 8 digital outputs 24 V DC, IMAX = 2 A (∑ 4 A), M12; I/O connection with connector: M12, 5-pin, screw-type | 210.69 | 152.9609 | Compact Box | Digital output | RS485 | Main catalog 2017 | 732 | Fieldbus Components 01¦2017 | 73 |  |  | http://www.beckhoff.com/IPxxxx-B800
IP2040-B800 | Fieldbus Box | Compact Box, 8 digital outputs 24 V DC, IMAX = 2 A (∑ 12 A), 8 mm; I/O connection with connector: 8 mm, 3-pin, snap-on | 224.77 | 163.183 | Compact Box | Digital output | RS485 | Main catalog 2017 | 732 | Fieldbus Components 01¦2017 | 73 |  |  | http://www.beckhoff.com/IPxxxx-B800
IP2041-B800 | Fieldbus Box | Compact Box, 8 digital outputs 24 V DC, IMAX = 2 A (∑ 12 A), M8; I/O connection with connector: M8, 3-pin, screw-type | 224.77 | 163.183 | Compact Box | Digital output | RS485 | Main catalog 2017 | 732 | Fieldbus Components 01¦2017 | 73 |  |  | http://www.beckhoff.com/IPxxxx-B800
IP2042-B800 | Fieldbus Box | Compact Box, 8 digital outputs 24 V DC, IMAX = 2 A (∑ 12 A), M12; I/O connection with connector: M12, 5-pin, screw-type | 224.77 | 163.183 | Compact Box | Digital output | RS485 | Main catalog 2017 | 732 | Fieldbus Components 01¦2017 | 73 |  |  | http://www.beckhoff.com/IPxxxx-B800
IP2512-B800 | Fieldbus Box | Compact Box, 2 digital pulse width outputs 24 V DC, IMAX = 2.5 A, M12; I/O connection with connector: M12, 5-pin, screw-type | 246.16 | 178.7122 | Compact Box | Digital output | RS485 | Main catalog 2017 | 732 | Fieldbus Components 01¦2017 | 73 |  |  | http://www.beckhoff.com/IPxxxx-B800
IP2300-B800 | Fieldbus Box | Compact Box, 4 digital inputs 24 V DC, 3 ms filter, 4 digital outputs 24 V DC, IMAX = 0.5 A, 8 mm; I/O connection with connector: 8 mm, 3-pin, snap-on | 189.83 | 137.8166 | Compact Box | Digital combi | RS485 | Main catalog 2017 | 732 | Fieldbus Components 01¦2017 | 73 |  |  | http://www.beckhoff.com/IPxxxx-B800
IP2301-B800 | Fieldbus Box | Compact Box, 4 digital inputs 24 V DC, 3 ms filter, 4 digital outputs 24 V DC, IMAX = 0.5 A, M8; I/O connection with connector: M8, 3-pin, screw-type | 189.83 | 137.8166 | Compact Box | Digital combi | RS485 | Main catalog 2017 | 732 | Fieldbus Components 01¦2017 | 73 |  |  | http://www.beckhoff.com/IPxxxx-B800
IP2302-B800 | Fieldbus Box | Compact Box, 4 digital inputs 24 V DC, 3 ms filter, 4 digital outputs 24 V DC, IMAX = 0.5 A, M12; I/O connection with connector: M12, 5-pin, screw-type | 189.83 | 137.8166 | Compact Box | Digital combi | RS485 | Main catalog 2017 | 732 | Fieldbus Components 01¦2017 | 73 |  |  | http://www.beckhoff.com/IPxxxx-B800
IP2310-B800 | Fieldbus Box | Compact Box, 4 digital inputs 24 V DC, 0.2 ms filter, 4 digital outputs 24 V DC, IMAX = 0.5 A, 8 mm; I/O connection with connector: 8 mm, 3-pin, snap-on | 189.83 | 137.8166 | Compact Box | Digital combi | RS485 | Main catalog 2017 | 732 | Fieldbus Components 01¦2017 | 73 |  |  | http://www.beckhoff.com/IPxxxx-B800
IP2311-B800 | Fieldbus Box | Compact Box, 4 digital inputs 24 V DC, 0.2 ms filter, 4 digital outputs 24 V DC, IMAX = 0.5 A, M8; I/O connection with connector: M8, 3-pin, screw-type | 189.83 | 137.8166 | Compact Box | Digital combi | RS485 | Main catalog 2017 | 732 | Fieldbus Components 01¦2017 | 73 |  |  | http://www.beckhoff.com/IPxxxx-B800
IP2312-B800 | Fieldbus Box | Compact Box, 4 digital inputs 24 V DC, 0.2 ms filter, 4 digital outputs 24 V DC, IMAX = 0.5 A, M12; I/O connection with connector: M12, 5-pin, screw-type | 189.83 | 137.8166 | Compact Box | Digital combi | RS485 | Main catalog 2017 | 732 | Fieldbus Components 01¦2017 | 73 |  |  | http://www.beckhoff.com/IPxxxx-B800
IP2320-B800 | Fieldbus Box | Compact Box, 4 digital inputs 24 V DC, 3 ms filter, 4 digital outputs 24 V DC, IMAX = 2 A (∑ 4 A), 8 mm; I/O connection with connector: 8 mm, 3-pin, snap-on | 201.31 | 146.1511 | Compact Box | Digital combi | RS485 | Main catalog 2017 | 732 | Fieldbus Components 01¦2017 | 73 |  |  | http://www.beckhoff.com/IPxxxx-B800
IP2321-B800 | Fieldbus Box | Compact Box, 4 digital inputs 24 V DC, 3 ms filter, 4 digital outputs 24 V DC, IMAX = 2 A (∑ 4 A), M8; I/O connection with connector: M8, 3-pin, screw-type | 201.31 | 146.1511 | Compact Box | Digital combi | RS485 | Main catalog 2017 | 732 | Fieldbus Components 01¦2017 | 73 |  |  | http://www.beckhoff.com/IPxxxx-B800
IP2322-B800 | Fieldbus Box | Compact Box, 4 digital inputs 24 V DC, 3 ms filter, 4 digital outputs 24 V DC, IMAX = 2 A (∑ 4 A), M12; I/O connection with connector: M12, 5-pin, screw-type | 201.31 | 146.1511 | Compact Box | Digital combi | RS485 | Main catalog 2017 | 732 | Fieldbus Components 01¦2017 | 73 |  |  | http://www.beckhoff.com/IPxxxx-B800
IP2330-B800 | Fieldbus Box | Compact Box, 4 digital inputs 24 V DC, 0.2 ms filter, 4 digital outputs 24 V DC, IMAX = 2 A (∑ 4 A), 8 mm; I/O connection with connector: 8 mm, 3-pin, snap-on | 201.31 | 146.1511 | Compact Box | Digital combi | RS485 | Main catalog 2017 | 732 | Fieldbus Components 01¦2017 | 73 |  |  | http://www.beckhoff.com/IPxxxx-B800
IP2331-B800 | Fieldbus Box | Compact Box, 4 digital inputs 24 V DC, 0.2 ms filter, 4 digital outputs 24 V DC, IMAX = 2 A (∑ 4 A), M8; I/O connection with connector: M8, 3-pin, screw-type | 201.31 | 146.1511 | Compact Box | Digital combi | RS485 | Main catalog 2017 | 732 | Fieldbus Components 01¦2017 | 73 |  |  | http://www.beckhoff.com/IPxxxx-B800
IP2332-B800 | Fieldbus Box | Compact Box, 4 digital inputs 24 V DC, 0.2 ms filter, 4 digital outputs 24 V DC, IMAX = 2 A (∑ 4 A), M12; I/O connection with connector: M12, 5-pin, screw-type | 201.31 | 146.1511 | Compact Box | Digital combi | RS485 | Main catalog 2017 | 732 | Fieldbus Components 01¦2017 | 73 |  |  | http://www.beckhoff.com/IPxxxx-B800
IP2400-B800 | Fieldbus Box | Compact Box, 16 digital combination inputs/outputs 24 V DC, 3 ms filter, IMAX = 0.5 A, 8 mm; I/O connection with connector: 8 mm, 3-pin, snap-on | 201.31 | 146.1511 | Compact Box | Digital combi | RS485 | Main catalog 2017 | 732 | Fieldbus Components 01¦2017 | 73 |  |  | http://www.beckhoff.com/IPxxxx-B800
IP2401-B800 | Fieldbus Box | Compact Box, 16 digital combination inputs/outputs 24 V DC, 3 ms filter, IMAX = 0.5 A, M8; I/O connection with connector: M8, 3-pin, screw-type | 201.31 | 146.1511 | Compact Box | Digital combi | RS485 | Main catalog 2017 | 732 | Fieldbus Components 01¦2017 | 73 |  |  | http://www.beckhoff.com/IPxxxx-B800
IP3102-B800 | Fieldbus Box | Compact Box, 4 differential analog inputs ±10 V, 16 bit, M12; I/O connection with connector: M12, 5-pin, screw-type | 294.14 | 213.5456 | Compact Box | Analog input | RS485 | Main catalog 2017 | 732 | Fieldbus Components 01¦2017 | 73 |  |  | http://www.beckhoff.com/IPxxxx-B800
IP3112-B800 | Fieldbus Box | Compact Box, 4 differential analog inputs 0/4…20 mA, 16 bit, M12; I/O connection with connector: M12, 5-pin, screw-type | 294.14 | 213.5456 | Compact Box | Analog input | RS485 | Main catalog 2017 | 732 | Fieldbus Components 01¦2017 | 73 |  |  | http://www.beckhoff.com/IPxxxx-B800
IP3202-B800 | Fieldbus Box | Compact Box, 4 analog inputs for resistance thermometer (RTD), PT100…1000, Ni100, 16 bit, M12; I/O connection with connector: M12, 5-pin, screw-type | 316.56 | 229.8226 | Compact Box | Analog input | RS485 | Main catalog 2017 | 732 | Fieldbus Components 01¦2017 | 73 |  |  | http://www.beckhoff.com/IPxxxx-B800
IP3312-B800 | Fieldbus Box | Compact Box, 4 analog inputs for thermocouple, types J, K, L, B, E, N, R, S, T, U, 16 bit, M12; I/O connection with connector: M12, 5-pin, screw-type | 316.56 | 229.8226 | Compact Box | Analog input | RS485 | Main catalog 2017 | 732 | Fieldbus Components 01¦2017 | 73 |  |  | http://www.beckhoff.com/IPxxxx-B800
IP4112-B800 | Fieldbus Box | Compact Box, 4 analog outputs 0/4…20 mA, 16 bit, M12; I/O connection with connector: M12, 5-pin, screw-type | 316.56 | 229.8226 | Compact Box | Analog output | RS485 | Main catalog 2017 | 732 | Fieldbus Components 01¦2017 | 73 |  |  | http://www.beckhoff.com/IPxxxx-B800
IP4132-B800 | Fieldbus Box | Compact Box, 4 analog outputs ±10 V, 16 bit, M12; I/O connection with connector: M12, 5-pin, screw-type | 347.85 | 252.5391 | Compact Box | Analog output | RS485 | Main catalog 2017 | 732 | Fieldbus Components 01¦2017 | 73 |  |  | http://www.beckhoff.com/IPxxxx-B800
IP5009-B800 | Fieldbus Box | Compact Box, 1 SSI encoder interface, M23; connector: M23, 12-pin, screw-type | 280.06 | 203.3236 | Compact Box | Special functions | RS485 | Main catalog 2017 | 732 | Fieldbus Components 01¦2017 | 73 |  |  | http://www.beckhoff.com/IPxxxx-B800
IP5109-B800 | Fieldbus Box | Compact Box, 1 incremental encoder interface with complementary inputs, 1 MHz, M23; connector: M23, 12-pin, screw-type | 294.14 | 213.5456 | Compact Box | Special functions | RS485 | Main catalog 2017 | 732 | Fieldbus Components 01¦2017 | 73 |  |  | http://www.beckhoff.com/IPxxxx-B800
IP5209-B800 | Fieldbus Box | Compact Box, 1 SinCos encoder interface, 1 VSS, M23; connector: M23, 12-pin, screw-type | 402.9 | 292.5054 | Compact Box | Special functions | RS485 | Main catalog 2017 | 732 | Fieldbus Components 01¦2017 | 73 |  |  | http://www.beckhoff.com/IPxxxx-B800
IP5209-B800-1000 | Fieldbus Box | Compact Box, 1 SinCos encoder interface, 11 µASS; connector: M23, 9-pin, screw-type | 402.9 | 292.5054 | Compact Box | Special functions | RS485 | Main catalog 2017 | 732 | Fieldbus Components 01¦2017 | 73 |  |  | http://www.beckhoff.com/IPxxxx-B800
IP6002-B800 | Fieldbus Box | Compact Box, 1 serial interface RS232C, M12; I/O connection with connector: M12, 5-pin, screw-type | 246.16 | 178.7122 | Compact Box | Special functions | RS485 | Main catalog 2017 | 732 | Fieldbus Components 01¦2017 | 73 |  |  | http://www.beckhoff.com/IPxxxx-B800
IP6012-B800 | Fieldbus Box | Compact Box, 1 serial interface, 0…20 mA (TTY), M12; I/O connection with connector: M12, 5-pin, screw-type | 246.16 | 178.7122 | Compact Box | Special functions | RS485 | Main catalog 2017 | 732 | Fieldbus Components 01¦2017 | 73 |  |  | http://www.beckhoff.com/IPxxxx-B800
IP6022-B800 | Fieldbus Box | Compact Box, 1 serial interface, RS422, RS485, M12; I/O connection with connector: M12, 5-pin, screw-type | 246.16 | 178.7122 | Compact Box | Special functions | RS485 | Main catalog 2017 | 732 | Fieldbus Components 01¦2017 | 73 |  |  | http://www.beckhoff.com/IPxxxx-B800
IP1000-B810 | Fieldbus Box | Compact Box, 8 digital inputs 24 V DC, 3.0 ms filter, 8 mm; I/O connection with connector: 8 mm, 3-pin, snap-on | 178.88 | 129.8669 | Compact Box | Digital input | RS232 | Main catalog 2017 | 733 | Fieldbus Components 01¦2017 | 74 |  |  | http://www.beckhoff.com/IPxxxx-B810
IP1001-B810 | Fieldbus Box | Compact Box, 8 digital inputs 24 V DC, 3.0 ms filter, M8; I/O connection with connector: M8, 3-pin, screw-type | 178.88 | 129.8669 | Compact Box | Digital input | RS232 | Main catalog 2017 | 733 | Fieldbus Components 01¦2017 | 74 |  |  | http://www.beckhoff.com/IPxxxx-B810
IP1002-B810 | Fieldbus Box | Compact Box, 8 digital inputs 24 V DC, 3.0 ms filter, M12; I/O connection with connector: M12, 5-pin, screw-type | 178.88 | 129.8669 | Compact Box | Digital input | RS232 | Main catalog 2017 | 733 | Fieldbus Components 01¦2017 | 74 |  |  | http://www.beckhoff.com/IPxxxx-B810
IP1010-B810 | Fieldbus Box | Compact Box, 8 digital inputs 24 V DC, 0.2 ms filter, 8 mm; I/O connection with connector: 8 mm, 3-pin, snap-on | 178.88 | 129.8669 | Compact Box | Digital input | RS232 | Main catalog 2017 | 733 | Fieldbus Components 01¦2017 | 74 |  |  | http://www.beckhoff.com/IPxxxx-B810
IP1011-B810 | Fieldbus Box | Compact Box, 8 digital inputs 24 V DC, 0.2 ms filter, M8; I/O connection with connector: M8, 3-pin, screw-type | 178.88 | 129.8669 | Compact Box | Digital input | RS232 | Main catalog 2017 | 733 | Fieldbus Components 01¦2017 | 74 |  |  | http://www.beckhoff.com/IPxxxx-B810
IP1012-B810 | Fieldbus Box | Compact Box, 8 digital inputs 24 V DC, 0.2 ms filter, M12; I/O connection with connector: M12, 5-pin, screw-type | 178.88 | 129.8669 | Compact Box | Digital input | RS232 | Main catalog 2017 | 733 | Fieldbus Components 01¦2017 | 74 |  |  | http://www.beckhoff.com/IPxxxx-B810
IP1502-B810 | Fieldbus Box | Compact Box, 2 up/down counter, 24 V DC, 100 kHz, M12; I/O connection with connector: M12, 5-pin, screw-type | 246.16 | 178.7122 | Compact Box | Digital input | RS232 | Main catalog 2017 | 733 | Fieldbus Components 01¦2017 | 74 |  |  | http://www.beckhoff.com/IPxxxx-B810
IP2000-B810 | Fieldbus Box | Compact Box, 8 digital outputs 24 V DC, IMAX = 0.5 A, 8 mm; I/O connection with connector: 8 mm, 3-pin, snap-on | 195.57 | 141.9838 | Compact Box | Digital output | RS232 | Main catalog 2017 | 733 | Fieldbus Components 01¦2017 | 74 |  |  | http://www.beckhoff.com/IPxxxx-B810
IP2001-B810 | Fieldbus Box | Compact Box, 8 digital outputs 24 V DC, IMAX = 0.5 A, M8; I/O connection with connector: M8, 3-pin, screw-type | 195.57 | 141.9838 | Compact Box | Digital output | RS232 | Main catalog 2017 | 733 | Fieldbus Components 01¦2017 | 74 |  |  | http://www.beckhoff.com/IPxxxx-B810
IP2002-B810 | Fieldbus Box | Compact Box, 8 digital outputs 24 V DC, IMAX = 0.5 A, M12; I/O connection with connector: M12, 5-pin, screw-type | 195.57 | 141.9838 | Compact Box | Digital output | RS232 | Main catalog 2017 | 733 | Fieldbus Components 01¦2017 | 74 |  |  | http://www.beckhoff.com/IPxxxx-B810
IP2020-B810 | Fieldbus Box | Compact Box, 8 digital outputs 24 V DC, IMAX = 2 A (∑ 4 A), 8 mm; I/O connection with connector: 8 mm, 3-pin, snap-on | 210.69 | 152.9609 | Compact Box | Digital output | RS232 | Main catalog 2017 | 733 | Fieldbus Components 01¦2017 | 74 |  |  | http://www.beckhoff.com/IPxxxx-B810
IP2021-B810 | Fieldbus Box | Compact Box, 8 digital outputs 24 V DC, IMAX = 2 A (∑ 4 A), M8; I/O connection with connector: M8, 3-pin, screw-type | 210.69 | 152.9609 | Compact Box | Digital output | RS232 | Main catalog 2017 | 733 | Fieldbus Components 01¦2017 | 74 |  |  | http://www.beckhoff.com/IPxxxx-B810
IP2022-B810 | Fieldbus Box | Compact Box, 8 digital outputs 24 V DC, IMAX = 2 A (∑ 4 A), M12; I/O connection with connector: M12, 5-pin, screw-type | 210.69 | 152.9609 | Compact Box | Digital output | RS232 | Main catalog 2017 | 733 | Fieldbus Components 01¦2017 | 74 |  |  | http://www.beckhoff.com/IPxxxx-B810
IP2040-B810 | Fieldbus Box | Compact Box, 8 digital outputs 24 V DC, IMAX = 2 A (∑ 12 A), 8 mm; I/O connection with connector: 8 mm, 3-pin, snap-on | 224.77 | 163.183 | Compact Box | Digital output | RS232 | Main catalog 2017 | 733 | Fieldbus Components 01¦2017 | 74 |  |  | http://www.beckhoff.com/IPxxxx-B810
IP2041-B810 | Fieldbus Box | Compact Box, 8 digital outputs 24 V DC, IMAX = 2 A (∑ 12 A), M8; I/O connection with connector: M8, 3-pin, screw-type | 224.77 | 163.183 | Compact Box | Digital output | RS232 | Main catalog 2017 | 733 | Fieldbus Components 01¦2017 | 74 |  |  | http://www.beckhoff.com/IPxxxx-B810
IP2042-B810 | Fieldbus Box | Compact Box, 8 digital outputs 24 V DC, IMAX = 2 A (∑ 12 A), M12; I/O connection with connector: M12, 5-pin, screw-type | 224.77 | 163.183 | Compact Box | Digital output | RS232 | Main catalog 2017 | 733 | Fieldbus Components 01¦2017 | 74 |  |  | http://www.beckhoff.com/IPxxxx-B810
IP2512-B810 | Fieldbus Box | Compact Box, 2 digital pulse width outputs 24 V DC, IMAX = 2.5 A, M12; I/O connection with connector: M12, 5-pin, screw-type | 246.16 | 178.7122 | Compact Box | Digital output | RS232 | Main catalog 2017 | 733 | Fieldbus Components 01¦2017 | 74 |  |  | http://www.beckhoff.com/IPxxxx-B810
IP2300-B810 | Fieldbus Box | Compact Box, 4 digital inputs 24 V DC, 3 ms filter, 4 digital outputs 24 V DC, IMAX = 0.5 A, 8 mm; I/O connection with connector: 8 mm, 3-pin, snap-on | 189.83 | 137.8166 | Compact Box | Digital combi | RS232 | Main catalog 2017 | 733 | Fieldbus Components 01¦2017 | 74 |  |  | http://www.beckhoff.com/IPxxxx-B810
IP2301-B810 | Fieldbus Box | Compact Box, 4 digital inputs 24 V DC, 3 ms filter, 4 digital outputs 24 V DC, IMAX = 0.5 A, M8; I/O connection with connector: M8, 3-pin, screw-type | 189.83 | 137.8166 | Compact Box | Digital combi | RS232 | Main catalog 2017 | 733 | Fieldbus Components 01¦2017 | 74 |  |  | http://www.beckhoff.com/IPxxxx-B810
IP2302-B810 | Fieldbus Box | Compact Box, 4 digital inputs 24 V DC, 3 ms filter, 4 digital outputs 24 V DC, IMAX = 0.5 A, M12; I/O connection with connector: M12, 5-pin, screw-type | 189.83 | 137.8166 | Compact Box | Digital combi | RS232 | Main catalog 2017 | 733 | Fieldbus Components 01¦2017 | 74 |  |  | http://www.beckhoff.com/IPxxxx-B810
IP2310-B810 | Fieldbus Box | Compact Box, 4 digital inputs 24 V DC, 0.2 ms filter, 4 digital outputs 24 V DC, IMAX = 0.5 A, 8 mm; I/O connection with connector: 8 mm, 3-pin, snap-on | 189.83 | 137.8166 | Compact Box | Digital combi | RS232 | Main catalog 2017 | 733 | Fieldbus Components 01¦2017 | 74 |  |  | http://www.beckhoff.com/IPxxxx-B810
IP2311-B810 | Fieldbus Box | Compact Box, 4 digital inputs 24 V DC, 0.2 ms filter, 4 digital outputs 24 V DC, IMAX = 0.5 A, M8; I/O connection with connector: M8, 3-pin, screw-type | 189.83 | 137.8166 | Compact Box | Digital combi | RS232 | Main catalog 2017 | 733 | Fieldbus Components 01¦2017 | 74 |  |  | http://www.beckhoff.com/IPxxxx-B810
IP2312-B810 | Fieldbus Box | Compact Box, 4 digital inputs 24 V DC, 0.2 ms filter, 4 digital outputs 24 V DC, IMAX = 0.5 A, M12; I/O connection with connector: M12, 5-pin, screw-type | 189.83 | 137.8166 | Compact Box | Digital combi | RS232 | Main catalog 2017 | 733 | Fieldbus Components 01¦2017 | 74 |  |  | http://www.beckhoff.com/IPxxxx-B810
IP2320-B810 | Fieldbus Box | Compact Box, 4 digital inputs 24 V DC, 3 ms filter, 4 digital outputs 24 V DC, IMAX = 2 A (∑ 4 A), 8 mm; I/O connection with connector: 8 mm, 3-pin, snap-on | 201.31 | 146.1511 | Compact Box | Digital combi | RS232 | Main catalog 2017 | 733 | Fieldbus Components 01¦2017 | 74 |  |  | http://www.beckhoff.com/IPxxxx-B810
IP2321-B810 | Fieldbus Box | Compact Box, 4 digital inputs 24 V DC, 3 ms filter, 4 digital outputs 24 V DC, IMAX = 2 A (∑ 4 A), M8; I/O connection with connector: M8, 3-pin, screw-type | 201.31 | 146.1511 | Compact Box | Digital combi | RS232 | Main catalog 2017 | 733 | Fieldbus Components 01¦2017 | 74 |  |  | http://www.beckhoff.com/IPxxxx-B810
IP2322-B810 | Fieldbus Box | Compact Box, 4 digital inputs 24 V DC, 3 ms filter, 4 digital outputs 24 V DC, IMAX = 2 A (∑ 4 A), M12; I/O connection with connector: M12, 5-pin, screw-type | 201.31 | 146.1511 | Compact Box | Digital combi | RS232 | Main catalog 2017 | 733 | Fieldbus Components 01¦2017 | 74 |  |  | http://www.beckhoff.com/IPxxxx-B810
IP2330-B810 | Fieldbus Box | Compact Box, 4 digital inputs 24 V DC, 0.2 ms filter, 4 digital outputs 24 V DC, IMAX = 2 A (∑ 4 A), 8 mm; I/O connection with connector: 8 mm, 3-pin, snap-on | 201.31 | 146.1511 | Compact Box | Digital combi | RS232 | Main catalog 2017 | 733 | Fieldbus Components 01¦2017 | 74 |  |  | http://www.beckhoff.com/IPxxxx-B810
IP2331-B810 | Fieldbus Box | Compact Box, 4 digital inputs 24 V DC, 0.2 ms filter, 4 digital outputs 24 V DC, IMAX = 2 A (∑ 4 A), M8; I/O connection with connector: M8, 3-pin, screw-type | 201.31 | 146.1511 | Compact Box | Digital combi | RS232 | Main catalog 2017 | 733 | Fieldbus Components 01¦2017 | 74 |  |  | http://www.beckhoff.com/IPxxxx-B810
IP2332-B810 | Fieldbus Box | Compact Box, 4 digital inputs 24 V DC, 0.2 ms filter, 4 digital outputs 24 V DC, IMAX = 2 A (∑ 4 A), M12; I/O connection with connector: M12, 5-pin, screw-type | 201.31 | 146.1511 | Compact Box | Digital combi | RS232 | Main catalog 2017 | 733 | Fieldbus Components 01¦2017 | 74 |  |  | http://www.beckhoff.com/IPxxxx-B810
IP2400-B810 | Fieldbus Box | Compact Box, 16 digital combination inputs/outputs 24 V DC, 3 ms filter, IMAX = 0.5 A, 8 mm; I/O connection with connector: 8 mm, 3-pin, snap-on | 201.31 | 146.1511 | Compact Box | Digital combi | RS232 | Main catalog 2017 | 733 | Fieldbus Components 01¦2017 | 74 |  |  | http://www.beckhoff.com/IPxxxx-B810
IP2401-B810 | Fieldbus Box | Compact Box, 16 digital combination inputs/outputs 24 V DC, 3 ms filter, IMAX = 0.5 A, M8; I/O connection with connector: M8, 3-pin, screw-type | 201.31 | 146.1511 | Compact Box | Digital combi | RS232 | Main catalog 2017 | 733 | Fieldbus Components 01¦2017 | 74 |  |  | http://www.beckhoff.com/IPxxxx-B810
IP3102-B810 | Fieldbus Box | Compact Box, 4 differential analog inputs ±10 V, 16 bit, M12; I/O connection with connector: M12, 5-pin, screw-type | 294.14 | 213.5456 | Compact Box | Analog input | RS232 | Main catalog 2017 | 733 | Fieldbus Components 01¦2017 | 74 |  |  | http://www.beckhoff.com/IPxxxx-B810
IP3112-B810 | Fieldbus Box | Compact Box, 4 differential analog inputs 0/4…20 mA, 16 bit, M12; I/O connection with connector: M12, 5-pin, screw-type | 294.14 | 213.5456 | Compact Box | Analog input | RS232 | Main catalog 2017 | 733 | Fieldbus Components 01¦2017 | 74 |  |  | http://www.beckhoff.com/IPxxxx-B810
IP3202-B810 | Fieldbus Box | Compact Box, 4 analog inputs for resistance thermometer (RTD), PT100…1000, Ni100, 16 bit, M12; I/O connection with connector: M12, 5-pin, screw-type | 316.56 | 229.8226 | Compact Box | Analog input | RS232 | Main catalog 2017 | 733 | Fieldbus Components 01¦2017 | 74 |  |  | http://www.beckhoff.com/IPxxxx-B810
IP3312-B810 | Fieldbus Box | Compact Box, 4 analog inputs for thermocouple, types J, K, L, B, E, N, R, S, T, U, 16 bit, M12; I/O connection with connector: M12, 5-pin, screw-type | 316.56 | 229.8226 | Compact Box | Analog input | RS232 | Main catalog 2017 | 733 | Fieldbus Components 01¦2017 | 74 |  |  | http://www.beckhoff.com/IPxxxx-B810
IP4112-B810 | Fieldbus Box | Compact Box, 4 analog outputs 0/4…20 mA, 16 bit, M12; I/O connection with connector: M12, 5-pin, screw-type | 316.56 | 229.8226 | Compact Box | Analog output | RS232 | Main catalog 2017 | 733 | Fieldbus Components 01¦2017 | 74 |  |  | http://www.beckhoff.com/IPxxxx-B810
IP4132-B810 | Fieldbus Box | Compact Box, 4 analog outputs ±10 V, 16 bit, M12; I/O connection with connector: M12, 5-pin, screw-type | 347.85 | 252.5391 | Compact Box | Analog output | RS232 | Main catalog 2017 | 733 | Fieldbus Components 01¦2017 | 74 |  |  | http://www.beckhoff.com/IPxxxx-B810
IP5009-B810 | Fieldbus Box | Compact Box, 1 SSI encoder interface, M23; connector: M23, 12-pin, screw-type | 280.06 | 203.3236 | Compact Box | Special functions | RS232 | Main catalog 2017 | 733 | Fieldbus Components 01¦2017 | 74 |  |  | http://www.beckhoff.com/IPxxxx-B810
IP5109-B810 | Fieldbus Box | Compact Box, 1 incremental encoder interface with complementary inputs, 1 MHz, M23; connector: M23, 12-pin, screw-type | 294.14 | 213.5456 | Compact Box | Special functions | RS232 | Main catalog 2017 | 733 | Fieldbus Components 01¦2017 | 74 |  |  | http://www.beckhoff.com/IPxxxx-B810
IP5209-B810 | Fieldbus Box | Compact Box, 1 SinCos encoder interface, 1 VSS, M23; connector: M23, 12-pin, screw-type | 402.9 | 292.5054 | Compact Box | Special functions | RS232 | Main catalog 2017 | 733 | Fieldbus Components 01¦2017 | 74 |  |  | http://www.beckhoff.com/IPxxxx-B810
IP5209-B810-1000 | Fieldbus Box | Compact Box, 1 SinCos encoder interface, 11 µASS; connector: M23, 9-pin, screw-type | 402.9 | 292.5054 | Compact Box | Special functions | RS232 | Main catalog 2017 | 733 | Fieldbus Components 01¦2017 | 74 |  |  | http://www.beckhoff.com/IPxxxx-B810
IP6002-B810 | Fieldbus Box | Compact Box, 1 serial interface RS232C, M12; I/O connection with connector: M12, 5-pin, screw-type | 246.16 | 178.7122 | Compact Box | Special functions | RS232 | Main catalog 2017 | 733 | Fieldbus Components 01¦2017 | 74 |  |  | http://www.beckhoff.com/IPxxxx-B810
IP6012-B810 | Fieldbus Box | Compact Box, 1 serial interface, 0…20 mA (TTY), M12; I/O connection with connector: M12, 5-pin, screw-type | 246.16 | 178.7122 | Compact Box | Special functions | RS232 | Main catalog 2017 | 733 | Fieldbus Components 01¦2017 | 74 |  |  | http://www.beckhoff.com/IPxxxx-B810
IP6022-B810 | Fieldbus Box | Compact Box, 1 serial interface, RS422, RS485, M12; I/O connection with connector: M12, 5-pin, screw-type | 246.16 | 178.7122 | Compact Box | Special functions | RS232 | Main catalog 2017 | 733 | Fieldbus Components 01¦2017 | 74 |  |  | http://www.beckhoff.com/IPxxxx-B810
IL2300-B110 | Fieldbus Box | Coupler Box, 4 digital inputs 24 V, 3 ms filter, 4 digital outputs 24 V, 0.5 A, 8 mm; I/O connection with connector: 8 mm, 3-pin, snap-on | 210 | 152.46 | Coupler Box | Digital combi | EtherCAT | Main catalog 2017 | 727 | Fieldbus Components 01¦2017 | 75 |  |  | http://www.beckhoff.com/IL230x-B110
IL2301-B110 | Fieldbus Box | Coupler Box, 4 digital inputs 24 V, 3 ms filter, 4 digital outputs 24 V, 0.5 A, M8; I/O connection with connector: M8, 3-pin, screw-type | 210 | 152.46 | Coupler Box | Digital combi | EtherCAT | Main catalog 2017 | 727 | Fieldbus Components 01¦2017 | 75 |  |  | http://www.beckhoff.com/IL230x-B110
IL2302-B110 | Fieldbus Box | Coupler Box, 4 digital inputs 24 V, 3 ms filter, 4 digital outputs 24 V, 0.5 A, M12; I/O connection with connector: M12, 5-pin, screw-type | 210 | 152.46 | Coupler Box | Digital combi | EtherCAT | Main catalog 2017 | 727 | Fieldbus Components 01¦2017 | 75 |  |  | http://www.beckhoff.com/IL230x-B110
IL2300-B200 | Fieldbus Box | Coupler Box, 4 digital inputs 24 V, 3 ms filter, 4 digital outputs 24 V, 0.5 A, 8 mm; I/O connection with connector: 8 mm, 3-pin, snap-on | 220.08 | 159.7781 | Coupler Box | Digital combi | Lightbus | Main catalog 2017 | 727 | Fieldbus Components 01¦2017 | 75 |  |  | http://www.beckhoff.com/IPxxxx-B200
IL2301-B200 | Fieldbus Box | Coupler Box, 4 digital inputs 24 V, 3 ms filter, 4 digital outputs 24 V, 0.5 A, M8; I/O connection with connector: M8, 3-pin, screw-type | 220.08 | 159.7781 | Coupler Box | Digital combi | Lightbus | Main catalog 2017 | 727 | Fieldbus Components 01¦2017 | 75 |  |  | http://www.beckhoff.com/IPxxxx-B200
IL2302-B200 | Fieldbus Box | Coupler Box, 4 digital inputs 24 V, 3 ms filter, 4 digital outputs 24 V, 0.5 A, M12; I/O connection with connector: M12, 5-pin, screw-type | 220.08 | 159.7781 | Coupler Box | Digital combi | Lightbus | Main catalog 2017 | 727 | Fieldbus Components 01¦2017 | 75 |  |  | http://www.beckhoff.com/IPxxxx-B200
IL2300-B310 | Fieldbus Box | Coupler Box, 4 digital inputs 24 V, 3 ms filter, 4 digital outputs 24 V, 0.5 A, 8 mm; I/O connection with connector: 8 mm, 3-pin, snap-on | 220.08 | 159.7781 | Coupler Box | Digital combi | PROFIBUS | Main catalog 2017 | 728 | Fieldbus Components 01¦2017 | 75 |  |  | http://www.beckhoff.com/IPxxxx-B310
IL2301-B310 | Fieldbus Box | Coupler Box, 4 digital inputs 24 V, 3 ms filter, 4 digital outputs 24 V, 0.5 A, M8; I/O connection with connector: M8, 3-pin, screw-type | 220.08 | 159.7781 | Coupler Box | Digital combi | PROFIBUS | Main catalog 2017 | 728 | Fieldbus Components 01¦2017 | 75 |  |  | http://www.beckhoff.com/IPxxxx-B310
IL2302-B310 | Fieldbus Box | Coupler Box, 4 digital inputs 24 V, 3 ms filter, 4 digital outputs 24 V, 0.5 A, M12; I/O connection with connector: M12, 5-pin, screw-type | 220.08 | 159.7781 | Coupler Box | Digital combi | PROFIBUS | Main catalog 2017 | 728 | Fieldbus Components 01¦2017 | 75 |  |  | http://www.beckhoff.com/IPxxxx-B310
IL2300-B318 | Fieldbus Box | Coupler Box, 4 digital inputs 24 V, 3 ms filter, 4 digital outputs 24 V, 0.5 A, 8 mm; I/O connection with connector: 8 mm, 3-pin, snap-on | 239.7 | 174.0222 | Coupler Box | Digital combi | PROFIBUS | Main catalog 2017 | 728 | Fieldbus Components 01¦2017 | 75 |  |  | http://www.beckhoff.com/IPxxxx-B310
IL2301-B318 | Fieldbus Box | Coupler Box, 4 digital inputs 24 V, 3 ms filter, 4 digital outputs 24 V, 0.5 A, M8; I/O connection with connector: M8, 3-pin, screw-type | 239.7 | 174.0222 | Coupler Box | Digital combi | PROFIBUS | Main catalog 2017 | 728 | Fieldbus Components 01¦2017 | 75 |  |  | http://www.beckhoff.com/IPxxxx-B310
IL2302-B318 | Fieldbus Box | Coupler Box, 4 digital inputs 24 V, 3 ms filter, 4 digital outputs 24 V, 0.5 A, M12; I/O connection with connector: M12, 5-pin, screw-type | 239.7 | 174.0222 | Coupler Box | Digital combi | PROFIBUS | Main catalog 2017 | 728 | Fieldbus Components 01¦2017 | 75 |  |  | http://www.beckhoff.com/IPxxxx-B310
IL2300-B400 | Fieldbus Box | Coupler Box, 4 digital inputs 24 V, 3 ms filter, 4 digital outputs 24 V, 0.5 A, 8 mm; I/O connection with connector: 8 mm, 3-pin, snap-on | 250.33 | 181.7396 | Coupler Box | Digital combi | Interbus | Main catalog 2017 | 729 | Fieldbus Components 01¦2017 | 75 |  |  | http://www.beckhoff.com/IPxxxx-B400
IL2301-B400 | Fieldbus Box | Coupler Box, 4 digital inputs 24 V, 3 ms filter, 4 digital outputs 24 V, 0.5 A, M8; I/O connection with connector: M8, 3-pin, screw-type | 250.33 | 181.7396 | Coupler Box | Digital combi | Interbus | Main catalog 2017 | 729 | Fieldbus Components 01¦2017 | 75 |  |  | http://www.beckhoff.com/IPxxxx-B400
IL2302-B400 | Fieldbus Box | Coupler Box, 4 digital inputs 24 V, 3 ms filter, 4 digital outputs 24 V, 0.5 A, M12; I/O connection with connector: M12, 5-pin, screw-type | 250.33 | 181.7396 | Coupler Box | Digital combi | Interbus | Main catalog 2017 | 729 | Fieldbus Components 01¦2017 | 75 |  |  | http://www.beckhoff.com/IPxxxx-B400
IL2300-B510 | Fieldbus Box | Coupler Box, 4 digital inputs 24 V, 3 ms filter, 4 digital outputs 24 V, 0.5 A, 8 mm; I/O connection with connector: 8 mm, 3-pin, snap-on | 200.26 | 145.3888 | Coupler Box | Digital combi | CANopen | Main catalog 2017 | 730 | Fieldbus Components 01¦2017 | 75 |  |  | http://www.beckhoff.com/IPxxxx-B510
IL2301-B510 | Fieldbus Box | Coupler Box, 4 digital inputs 24 V, 3 ms filter, 4 digital outputs 24 V, 0.5 A, M8; I/O connection with connector: M8, 3-pin, screw-type | 200.26 | 145.3888 | Coupler Box | Digital combi | CANopen | Main catalog 2017 | 730 | Fieldbus Components 01¦2017 | 75 |  |  | http://www.beckhoff.com/IPxxxx-B510
IL2302-B510 | Fieldbus Box | Coupler Box, 4 digital inputs 24 V, 3 ms filter, 4 digital outputs 24 V, 0.5 A, M12; I/O connection with connector: M12, 5-pin, screw-type | 200.26 | 145.3888 | Coupler Box | Digital combi | CANopen | Main catalog 2017 | 730 | Fieldbus Components 01¦2017 | 75 |  |  | http://www.beckhoff.com/IPxxxx-B510
IL2300-B518 | Fieldbus Box | Coupler Box, 4 digital inputs 24 V, 3 ms filter, 4 digital outputs 24 V, 0.5 A, 8 mm; I/O connection with connector: 8 mm, 3-pin, snap-on | 219.3 | 159.2118 | Coupler Box | Digital combi | CANopen | Main catalog 2017 | 730 | Fieldbus Components 01¦2017 | 75 |  |  | http://www.beckhoff.com/IPxxxx-B510
IL2301-B518 | Fieldbus Box | Coupler Box, 4 digital inputs 24 V, 3 ms filter, 4 digital outputs 24 V, 0.5 A, M8; I/O connection with connector: M8, 3-pin, screw-type | 219.3 | 159.2118 | Coupler Box | Digital combi | CANopen | Main catalog 2017 | 730 | Fieldbus Components 01¦2017 | 75 |  |  | http://www.beckhoff.com/IPxxxx-B510
IL2302-B518 | Fieldbus Box | Coupler Box, 4 digital inputs 24 V, 3 ms filter, 4 digital outputs 24 V, 0.5 A, M12; I/O connection with connector: M12, 5-pin, screw-type | 219.3 | 159.2118 | Coupler Box | Digital combi | CANopen | Main catalog 2017 | 730 | Fieldbus Components 01¦2017 | 75 |  |  | http://www.beckhoff.com/IPxxxx-B510
IL2300-B520 | Fieldbus Box | Coupler Box, 4 digital inputs 24 V, 3 ms filter, 4 digital outputs 24 V, 0.5 A, 8 mm; I/O connection with connector: 8 mm, 3-pin, snap-on | 213.82 | 155.2333 | Coupler Box | Digital combi | DeviceNet | Main catalog 2017 | 731 | Fieldbus Components 01¦2017 | 76 |  |  | http://www.beckhoff.com/IPxxxx-B520
IL2301-B520 | Fieldbus Box | Coupler Box, 4 digital inputs 24 V, 3 ms filter, 4 digital outputs 24 V, 0.5 A, M8; I/O connection with connector: M8, 3-pin, screw-type | 213.82 | 155.2333 | Coupler Box | Digital combi | DeviceNet | Main catalog 2017 | 731 | Fieldbus Components 01¦2017 | 76 |  |  | http://www.beckhoff.com/IPxxxx-B520
IL2302-B520 | Fieldbus Box | Coupler Box, 4 digital inputs 24 V, 3 ms filter, 4 digital outputs 24 V, 0.5 A, M12; I/O connection with connector: M12, 5-pin, screw-type | 213.82 | 155.2333 | Coupler Box | Digital combi | DeviceNet | Main catalog 2017 | 731 | Fieldbus Components 01¦2017 | 76 |  |  | http://www.beckhoff.com/IPxxxx-B520
IL2300-B528 | Fieldbus Box | Coupler Box, 4 digital inputs 24 V, 3 ms filter, 4 digital outputs 24 V, 0.5 A, 8 mm; I/O connection with connector: 8 mm, 3-pin, snap-on | 233.58 | 169.5791 | Coupler Box | Digital combi | DeviceNet | Main catalog 2017 | 731 | Fieldbus Components 01¦2017 | 76 |  |  | http://www.beckhoff.com/IPxxxx-B520
IL2301-B528 | Fieldbus Box | Coupler Box, 4 digital inputs 24 V, 3 ms filter, 4 digital outputs 24 V, 0.5 A, M8; I/O connection with connector: M8, 3-pin, screw-type | 233.58 | 169.5791 | Coupler Box | Digital combi | DeviceNet | Main catalog 2017 | 731 | Fieldbus Components 01¦2017 | 76 |  |  | http://www.beckhoff.com/IPxxxx-B520
IL2302-B528 | Fieldbus Box | Coupler Box, 4 digital inputs 24 V, 3 ms filter, 4 digital outputs 24 V, 0.5 A, M12; I/O connection with connector: M12, 5-pin, screw-type | 233.58 | 169.5791 | Coupler Box | Digital combi | DeviceNet | Main catalog 2017 | 731 | Fieldbus Components 01¦2017 | 76 |  |  | http://www.beckhoff.com/IPxxxx-B520
IL2300-B730 | Fieldbus Box | Coupler Box, 4 digital inputs 24 V, 3 ms filter, 4 digital outputs 24 V, 0.5 A, 8 mm; I/O connection with connector: 8 mm, 3-pin, snap-on | 220.08 | 159.7781 | Coupler Box | Digital combi | Modbus | Main catalog 2017 | 732 | Fieldbus Components 01¦2017 | 76 |  |  | http://www.beckhoff.com/IPxxxx-B730
IL2301-B730 | Fieldbus Box | Coupler Box, 4 digital inputs 24 V, 3 ms filter, 4 digital outputs 24 V, 0.5 A, M8; I/O connection with connector: M8, 3-pin, screw-type | 220.08 | 159.7781 | Coupler Box | Digital combi | Modbus | Main catalog 2017 | 732 | Fieldbus Components 01¦2017 | 76 |  |  | http://www.beckhoff.com/IPxxxx-B730
IL2302-B730 | Fieldbus Box | Coupler Box, 4 digital inputs 24 V, 3 ms filter, 4 digital outputs 24 V, 0.5 A, M12; I/O connection with connector: M12, 5-pin, screw-type | 220.08 | 159.7781 | Coupler Box | Digital combi | Modbus | Main catalog 2017 | 732 | Fieldbus Components 01¦2017 | 76 |  |  | http://www.beckhoff.com/IPxxxx-B730
IL2300-B800 | Fieldbus Box | Coupler Box, 4 digital inputs 24 V, 3 ms filter, 4 digital outputs 24 V, 0.5 A, 8 mm; I/O connection with connector: 8 mm, 3-pin, snap-on | 193.48 | 140.4665 | Coupler Box | Digital combi | RS485 | Main catalog 2017 | 733 | Fieldbus Components 01¦2017 | 76 |  |  | http://www.beckhoff.com/IPxxxx-B800
IL2301-B800 | Fieldbus Box | Coupler Box, 4 digital inputs 24 V, 3 ms filter, 4 digital outputs 24 V, 0.5 A, M8; I/O connection with connector: M8, 3-pin, screw-type | 193.48 | 140.4665 | Coupler Box | Digital combi | RS485 | Main catalog 2017 | 733 | Fieldbus Components 01¦2017 | 76 |  |  | http://www.beckhoff.com/IPxxxx-B800
IL2302-B800 | Fieldbus Box | Coupler Box, 4 digital inputs 24 V, 3 ms filter, 4 digital outputs 24 V, 0.5 A, M12; I/O connection with connector: M12, 5-pin, screw-type | 193.48 | 140.4665 | Coupler Box | Digital combi | RS485 | Main catalog 2017 | 733 | Fieldbus Components 01¦2017 | 76 |  |  | http://www.beckhoff.com/IPxxxx-B800
IL2300-B810 | Fieldbus Box | Coupler Box, 4 digital inputs 24 V, 3 ms filter, 4 digital outputs 24 V, 0.5 A, 8 mm; I/O connection with connector: 8 mm, 3-pin, snap-on | 193.48 | 140.4665 | Coupler Box | Digital combi | RS232 | Main catalog 2017 | 733 | Fieldbus Components 01¦2017 | 76 |  |  | http://www.beckhoff.com/IPxxxx-B810
IL2301-B810 | Fieldbus Box | Coupler Box, 4 digital inputs 24 V, 3 ms filter, 4 digital outputs 24 V, 0.5 A, M8; I/O connection with connector: M8, 3-pin, screw-type | 193.48 | 140.4665 | Coupler Box | Digital combi | RS232 | Main catalog 2017 | 733 | Fieldbus Components 01¦2017 | 76 |  |  | http://www.beckhoff.com/IPxxxx-B810
IL2302-B810 | Fieldbus Box | Coupler Box, 4 digital inputs 24 V, 3 ms filter, 4 digital outputs 24 V, 0.5 A, M12; I/O connection with connector: M12, 5-pin, screw-type | 193.48 | 140.4665 | Coupler Box | Digital combi | RS232 | Main catalog 2017 | 733 | Fieldbus Components 01¦2017 | 76 |  |  | http://www.beckhoff.com/IPxxxx-B810
IL2300-B900 | Fieldbus Box | Coupler Box, 4 digital inputs 24 V, 3 ms filter, 4 digital outputs 24 V, 0.5 A, 8 mm; I/O connection with connector: 8 mm, 3-pin, snap-on | 271.19 | 196.8839 | Coupler Box | Digital combi | Ethernet | Main catalog 2017 | 734 | Fieldbus Components 01¦2017 | 76 |  |  | http://www.beckhoff.com/IL230x-B900
IL2301-B900 | Fieldbus Box | Coupler Box, 4 digital inputs 24 V, 3 ms filter, 4 digital outputs 24 V, 0.5 A, M8; I/O connection with connector: M8, 3-pin, screw-type | 271.19 | 196.8839 | Coupler Box | Digital combi | Ethernet | Main catalog 2017 | 734 | Fieldbus Components 01¦2017 | 76 |  |  | http://www.beckhoff.com/IL230x-B900
IL2302-B900 | Fieldbus Box | Coupler Box, 4 digital inputs 24 V, 3 ms filter, 4 digital outputs 24 V, 0.5 A, M12; I/O connection with connector: M12, 5-pin, screw-type | 271.19 | 196.8839 | Coupler Box | Digital combi | Ethernet | Main catalog 2017 | 734 | Fieldbus Components 01¦2017 | 76 |  |  | http://www.beckhoff.com/IL230x-B900
IL2300-B901 | Fieldbus Box | Coupler Box, 4 digital inputs 24 V, 3 ms filter, 4 digital outputs 24 V, 0.5 A, 8 mm; I/O connection with connector: 8 mm, 3-pin, snap-on | 271.19 | 196.8839 | Coupler Box | Digital combi | Ethernet | Main catalog 2017 | 734 | Fieldbus Components 01¦2017 | 76 |  |  | http://www.beckhoff.com/IL230x-B900
IL2301-B901 | Fieldbus Box | Coupler Box, 4 digital inputs 24 V, 3 ms filter, 4 digital outputs 24 V, 0.5 A, M8; I/O connection with connector: M8, 3-pin, screw-type | 271.19 | 196.8839 | Coupler Box | Digital combi | Ethernet | Main catalog 2017 | 734 | Fieldbus Components 01¦2017 | 76 |  |  | http://www.beckhoff.com/IL230x-B900
IL2302-B901 | Fieldbus Box | Coupler Box, 4 digital inputs 24 V, 3 ms filter, 4 digital outputs 24 V, 0.5 A, M12; I/O connection with connector: M12, 5-pin, screw-type | 271.19 | 196.8839 | Coupler Box | Digital combi | Ethernet | Main catalog 2017 | 734 | Fieldbus Components 01¦2017 | 76 |  |  | http://www.beckhoff.com/IL230x-B900
IL2300-B903 | Fieldbus Box | Coupler Box, 4 digital inputs 24 V, 3 ms filter, 4 digital outputs 24 V, 0.5 A, 8 mm; I/O connection with connector: 8 mm, 3-pin, snap-on | 271.19 | 196.8839 | Coupler Box | Digital combi | PROFINET | Main catalog 2017 | 735 | Fieldbus Components 01¦2017 | 77 |  |  | http://www.beckhoff.com/IL230x-B903
IL2301-B903 | Fieldbus Box | Coupler Box, 4 digital inputs 24 V, 3 ms filter, 4 digital outputs 24 V, 0.5 A, M8; I/O connection with connector: M8, 3-pin, screw-type | 271.19 | 196.8839 | Coupler Box | Digital combi | PROFINET | Main catalog 2017 | 735 | Fieldbus Components 01¦2017 | 77 |  |  | http://www.beckhoff.com/IL230x-B903
IL2302-B903 | Fieldbus Box | Coupler Box, 4 digital inputs 24 V, 3 ms filter, 4 digital outputs 24 V, 0.5 A, M12; I/O connection with connector: M12, 5-pin, screw-type | 271.19 | 196.8839 | Coupler Box | Digital combi | PROFINET | Main catalog 2017 | 735 | Fieldbus Components 01¦2017 | 77 |  |  | http://www.beckhoff.com/IL230x-B903
IL2300-B905 | Fieldbus Box | Coupler Box, 4 digital inputs 24 V, 3 ms filter, 4 digital outputs 24 V, 0.5 A, 8 mm; I/O connection with connector: 8 mm, 3-pin, snap-on | 271.19 | 196.8839 | Coupler Box | Digital combi | EtherNet/IP | Main catalog 2017 | 735 | Fieldbus Components 01¦2017 | 77 |  |  | http://www.beckhoff.com/IL230x-B905
IL2301-B905 | Fieldbus Box | Coupler Box, 4 digital inputs 24 V, 3 ms filter, 4 digital outputs 24 V, 0.5 A, M8; I/O connection with connector: M8, 3-pin, screw-type | 271.19 | 196.8839 | Coupler Box | Digital combi | EtherNet/IP | Main catalog 2017 | 735 | Fieldbus Components 01¦2017 | 77 |  |  | http://www.beckhoff.com/IL230x-B905
IL2302-B905 | Fieldbus Box | Coupler Box, 4 digital inputs 24 V, 3 ms filter, 4 digital outputs 24 V, 0.5 A, M12; I/O connection with connector: M12, 5-pin, screw-type | 271.19 | 196.8839 | Coupler Box | Digital combi | EtherNet/IP | Main catalog 2017 | 735 | Fieldbus Components 01¦2017 | 77 |  |  | http://www.beckhoff.com/IL230x-B905
IL2300-C310 | Fieldbus Box | PLC Box, 4 digital inputs 24 V, 3 ms filter, 4 digital outputs 24 V, 0.5 A, 8 mm; I/O connection with connector: 8 mm, 3-pin, snap-on | 318.13 | 230.9624 | PLC Box | Digital combi | PROFIBUS | Main catalog 2017 | 729 | Fieldbus Components 01¦2017 | 77 |  |  | http://www.beckhoff.com/IPxxxx-B310
IL2301-C310 | Fieldbus Box | PLC Box, 4 digital inputs 24 V, 3 ms filter, 4 digital outputs 24 V, 0.5 A, M8; I/O connection with connector: M8, 3-pin, screw-type | 318.13 | 230.9624 | PLC Box | Digital combi | PROFIBUS | Main catalog 2017 | 729 | Fieldbus Components 01¦2017 | 77 |  |  | http://www.beckhoff.com/IPxxxx-B310
IL2302-C310 | Fieldbus Box | PLC Box, 4 digital inputs 24 V, 3 ms filter, 4 digital outputs 24 V, 0.5 A, M12; I/O connection with connector: M12, 5-pin, screw-type | 318.13 | 230.9624 | PLC Box | Digital combi | PROFIBUS | Main catalog 2017 | 729 | Fieldbus Components 01¦2017 | 77 |  |  | http://www.beckhoff.com/IPxxxx-B310
IL2300-C318 | Fieldbus Box | PLC Box, 4 digital inputs 24 V, 3 ms filter, 4 digital outputs 24 V, 0.5 A, 8 mm; I/O connection with connector: 8 mm, 3-pin, snap-on | 336.6 | 244.3716 | PLC Box | Digital combi | PROFIBUS | Main catalog 2017 | 729 | Fieldbus Components 01¦2017 | 77 |  |  | http://www.beckhoff.com/IPxxxx-B310
IL2301-C318 | Fieldbus Box | PLC Box, 4 digital inputs 24 V, 3 ms filter, 4 digital outputs 24 V, 0.5 A, M8; I/O connection with connector: M8, 3-pin, screw-type | 336.6 | 244.3716 | PLC Box | Digital combi | PROFIBUS | Main catalog 2017 | 729 | Fieldbus Components 01¦2017 | 77 |  |  | http://www.beckhoff.com/IPxxxx-B310
IL2302-C318 | Fieldbus Box | PLC Box, 4 digital inputs 24 V, 3 ms filter, 4 digital outputs 24 V, 0.5 A, M12; I/O connection with connector: M12, 5-pin, screw-type | 336.6 | 244.3716 | PLC Box | Digital combi | PROFIBUS | Main catalog 2017 | 729 | Fieldbus Components 01¦2017 | 77 |  |  | http://www.beckhoff.com/IPxxxx-B310
IL2300-C810 | Fieldbus Box | PLC Box, 4 digital inputs 24 V, 3 ms filter, 4 digital outputs 24 V, 0.5 A, 8 mm; I/O connection with connector: 8 mm, 3-pin, snap-on | 291.53 | 211.6508 | PLC Box | Digital combi | RS232 | Main catalog 2017 | 733 | Fieldbus Components 01¦2017 | 77 |  |  | http://www.beckhoff.com/IPxxxx-B810
IL2301-C810 | Fieldbus Box | PLC Box, 4 digital inputs 24 V, 3 ms filter, 4 digital outputs 24 V, 0.5 A, M8; I/O connection with connector: M8, 3-pin, screw-type | 291.53 | 211.6508 | PLC Box | Digital combi | RS232 | Main catalog 2017 | 733 | Fieldbus Components 01¦2017 | 77 |  |  | http://www.beckhoff.com/IPxxxx-B810
IL2302-C810 | Fieldbus Box | PLC Box, 4 digital inputs 24 V, 3 ms filter, 4 digital outputs 24 V, 0.5 A, M12; I/O connection with connector: M12, 5-pin, screw-type | 291.53 | 211.6508 | PLC Box | Digital combi | RS232 | Main catalog 2017 | 733 | Fieldbus Components 01¦2017 | 77 |  |  | http://www.beckhoff.com/IPxxxx-B810
IL2300-C900 | Fieldbus Box | PLC Box, 4 digital inputs 24 V, 3 ms filter, 4 digital outputs 24 V, 0.5 A, 8 mm; I/O connection with connector: 8 mm, 3-pin, snap-on | 369.23 | 268.061 | PLC Box | Digital combi | Ethernet | Main catalog 2017 | 734 | Fieldbus Components 01¦2017 | 77 |  |  | http://www.beckhoff.com/IL230x-B900
IL2301-C900 | Fieldbus Box | PLC Box, 4 digital inputs 24 V, 3 ms filter, 4 digital outputs 24 V, 0.5 A, M8; I/O connection with connector: M8, 3-pin, screw-type | 369.23 | 268.061 | PLC Box | Digital combi | Ethernet | Main catalog 2017 | 734 | Fieldbus Components 01¦2017 | 77 |  |  | http://www.beckhoff.com/IL230x-B900
IL2302-C900 | Fieldbus Box | PLC Box, 4 digital inputs 24 V, 3 ms filter, 4 digital outputs 24 V, 0.5 A, M12; I/O connection with connector: M12, 5-pin, screw-type | 369.23 | 268.061 | PLC Box | Digital combi | Ethernet | Main catalog 2017 | 734 | Fieldbus Components 01¦2017 | 77 |  |  | http://www.beckhoff.com/IL230x-B900
IE1000 | Fieldbus Box | Extension Box, 8 digital inputs 24 V DC, filter 3.0 ms, 8 mm; I/O connection with connector: 8 mm, 3-pin, snap-on | 72.49 | 52.6277 | Extension Box | Digital input | IP-Link | Main catalog 2017 | 746 | Fieldbus Components 01¦2017 | 78 |  |  | http://www.beckhoff.com/IE1000
IE1001 | Fieldbus Box | Extension Box, 8 digital inputs 24 V DC, filter 3.0 ms, M8; I/O connection with connector: M8, 3-pin, screw-type | 72.49 | 52.6277 | Extension Box | Digital input | IP-Link | Main catalog 2017 | 747 | Fieldbus Components 01¦2017 | 78 |  |  | http://www.beckhoff.com/IE1000
IE1002 | Fieldbus Box | Extension Box, 8 digital inputs 24 V DC, filter 3.0 ms, M12; I/O connection with connector: M12, 5-pin, screw-type | 72.49 | 52.6277 | Extension Box | Digital input | IP-Link | Main catalog 2017 | 747 | Fieldbus Components 01¦2017 | 78 |  |  | http://www.beckhoff.com/IE1000
IE1010 | Fieldbus Box | Extension Box, 8 digital inputs 24 V DC, filter 0.2 ms, 8 mm; I/O connection with connector: 8 mm, 3-pin, snap-on | 72.49 | 52.6277 | Extension Box | Digital input | IP-Link | Main catalog 2017 | 746 | Fieldbus Components 01¦2017 | 78 |  |  | http://www.beckhoff.com/IE1000
IE1011 | Fieldbus Box | Extension Box, 8 digital inputs 24 V DC, filter 0.2 ms, M8; I/O connection with connector: M8, 3-pin, screw-type | 72.49 | 52.6277 | Extension Box | Digital input | IP-Link | Main catalog 2017 | 747 | Fieldbus Components 01¦2017 | 78 |  |  | http://www.beckhoff.com/IE1000
IE1012 | Fieldbus Box | Extension Box, 8 digital inputs 24 V DC, filter 0.2 ms, M12; I/O connection with connector: M12, 5-pin, screw-type | 72.49 | 52.6277 | Extension Box | Digital input | IP-Link | Main catalog 2017 | 747 | Fieldbus Components 01¦2017 | 78 |  |  | http://www.beckhoff.com/IE1000
IE1502 | Fieldbus Box | Extension Box, up/down counter 24 V DC, 100 kHz, M12; I/O connection with connector: M12, 5-pin, screw-type | 169.49 | 123.0497 | Extension Box | Digital input | IP-Link | Main catalog 2017 | 747 | Fieldbus Components 01¦2017 | 78 |  |  | http://www.beckhoff.com/IE1502
IE2000 | Fieldbus Box | Extension Box, 8 digital outputs 24 V DC, IMAX = 0.5 A, 8 mm; I/O connection with connector: 8 mm, 3-pin, snap-on | 89.7 | 65.1222 | Extension Box | Digital output | IP-Link | Main catalog 2017 | 748 | Fieldbus Components 01¦2017 | 78 |  |  | http://www.beckhoff.com/IE2000
IE2001 | Fieldbus Box | Extension Box, 8 digital outputs 24 V DC, IMAX = 0.5 A, M8; I/O connection with connector: M8, 3-pin, screw-type | 89.7 | 65.1222 | Extension Box | Digital output | IP-Link | Main catalog 2017 | 749 | Fieldbus Components 01¦2017 | 78 |  |  | http://www.beckhoff.com/IE2000
IE2002 | Fieldbus Box | Extension Box, 8 digital outputs 24 V DC, IMAX = 0.5 A, M12; I/O connection with connector: M12, 5-pin, screw-type | 89.7 | 65.1222 | Extension Box | Digital output | IP-Link | Main catalog 2017 | 749 | Fieldbus Components 01¦2017 | 78 |  |  | http://www.beckhoff.com/IE2000
IE2020 | Fieldbus Box | Extension Box, 8 digital outputs 24 V DC, IMAX = 2 A (∑ 4 A), 8 mm; I/O connection with connector: 8 mm, 3-pin, snap-on | 105.35 | 76.4841 | Extension Box | Digital output | IP-Link | Main catalog 2017 | 749 | Fieldbus Components 01¦2017 | 78 |  |  | http://www.beckhoff.com/IE2020
IE2021 | Fieldbus Box | Extension Box, 8 digital outputs 24 V DC, IMAX = 2 A (∑ 4 A), M8; I/O connection with connector: M8, 3-pin, screw-type | 105.35 | 76.4841 | Extension Box | Digital output | IP-Link | Main catalog 2017 | 749 | Fieldbus Components 01¦2017 | 78 |  |  | http://www.beckhoff.com/IE2020
IE2022 | Fieldbus Box | Extension Box, 8 digital outputs 24 V DC, IMAX = 2 A (∑ 4 A), M12; I/O connection with connector: M12, 5-pin, screw-type | 105.35 | 76.4841 | Extension Box | Digital output | IP-Link | Main catalog 2017 | 749 | Fieldbus Components 01¦2017 | 78 |  |  | http://www.beckhoff.com/IE2020
IE2040 | Fieldbus Box | Extension Box, 8 digital outputs 24 V DC, IMAX = 2 A (∑ 12 A), 8 mm; I/O connection with connector: 8 mm, 3-pin, snap-on | 119.43 | 86.7062 | Extension Box | Digital output | IP-Link | Main catalog 2017 | 750 | Fieldbus Components 01¦2017 | 78 |  |  | http://www.beckhoff.com/IE2040
IE2041 | Fieldbus Box | Extension Box, 8 digital outputs 24 V DC, IMAX = 2 A (∑ 12 A), M8; I/O connection with connector: M8, 3-pin, screw-type | 119.43 | 86.7062 | Extension Box | Digital output | IP-Link | Main catalog 2017 | 750 | Fieldbus Components 01¦2017 | 78 |  |  | http://www.beckhoff.com/IE2040
IE2042 | Fieldbus Box | Extension Box, 8 digital outputs 24 V DC, IMAX = 2 A (∑ 12 A), M12; I/O connection with connector: M12, 5-pin, screw-type | 119.43 | 86.7062 | Extension Box | Digital output | IP-Link | Main catalog 2017 | 750 | Fieldbus Components 01¦2017 | 78 |  |  | http://www.beckhoff.com/IE2040
IE2403 | Fieldbus Box | Extension Box, 16 digital combi inputs/outputs 24 V DC, filter 3.0 ms, IMAX = 0.5 A (without plug), KM; I/O connection with connector: KM | 95.44 | 69.2894 | Extension Box | Digital combi | IP-Link | Main catalog 2017 | 753 | Fieldbus Components 01¦2017 | 78 |  |  | http://www.beckhoff.com/IE2403
IE2808 | Fieldbus Box | Extension Box, 16 digital outputs, diagnostics, D-Sub 25-pin, 24 V DC, 0.5 A (fault reset by master), D-sub; I/O connection with connector: D-Sub | 97.92 | 71.0899 | Extension Box | Special functions | IP-Link | Main catalog 2017 | 751 | Fieldbus Components 01¦2017 | 78 |  |  | http://www.beckhoff.com/IE2808
IE2808-0001 | Fieldbus Box | Extension Box, 16 digital outputs, diagnostics, D-Sub 25-pin, 24 V DC, 0.5 A (automatic fault reset), D-sub; I/O connection with connector: D-Sub | 97.92 | 71.0899 | Extension Box | Special functions | IP-Link | Main catalog 2017 | 751 | Fieldbus Components 01¦2017 | 78 |  |  | http://www.beckhoff.com/IE2808
IE2512 | Fieldbus Box | Extension Box, 2 digital pulse width outputs 24 V DC, IMAX = 2.5 A, M12; I/O connection with connector: M12, 5-pin, screw-type | 169.49 | 123.0497 | Extension Box | Digital output | IP-Link | Main catalog 2017 | 751 | Fieldbus Components 01¦2017 | 78 |  |  | http://www.beckhoff.com/IE2512
IE2300 | Fieldbus Box | Extension Box, 4 digital inputs 24 V DC, 3 ms, 4 digital outputs 24 V DC, IMAX = 0.5 A, 8 mm; I/O connection with connector: 8 mm, 3-pin, snap-on | 83.96 | 60.955 | Extension Box | Digital combi | IP-Link | Main catalog 2017 | 752 | Fieldbus Components 01¦2017 | 78 |  |  | http://www.beckhoff.com/IE2300
IE2301 | Fieldbus Box | Extension Box, 4 digital inputs 24 V DC, 3 ms, 4 digital outputs 24 V DC, IMAX = 0.5 A, M8; I/O connection with connector: M8, 3-pin, screw-type | 83.96 | 60.955 | Extension Box | Digital combi | IP-Link | Main catalog 2017 | 753 | Fieldbus Components 01¦2017 | 78 |  |  | http://www.beckhoff.com/IE2300
IE2302 | Fieldbus Box | Extension Box, 4 digital inputs 24 V DC, 3 ms, 4 digital outputs 24 V DC, IMAX = 0.5 A, M12; I/O connection with connector: M12, 5-pin, screw-type | 83.96 | 60.955 | Extension Box | Digital combi | IP-Link | Main catalog 2017 | 753 | Fieldbus Components 01¦2017 | 78 |  |  | http://www.beckhoff.com/IE2300
IE2310 | Fieldbus Box | Extension Box, 4 digital inputs 24 V DC, 0.2 ms, 4 digital outputs 24 V DC, IMAX = 0.5 A, 8 mm; I/O connection with connector: 8 mm, 3-pin, snap-on | 83.96 | 60.955 | Extension Box | Digital combi | IP-Link | Main catalog 2017 | 752 | Fieldbus Components 01¦2017 | 78 |  |  | http://www.beckhoff.com/IE2300
IE2311 | Fieldbus Box | Extension Box, 4 digital inputs 24 V DC, 0.2 ms, 4 digital outputs 24 V DC, IMAX = 0.5 A, M8; I/O connection with connector: M8, 3-pin, screw-type | 83.96 | 60.955 | Extension Box | Digital combi | IP-Link | Main catalog 2017 | 753 | Fieldbus Components 01¦2017 | 78 |  |  | http://www.beckhoff.com/IE2300
IE2312 | Fieldbus Box | Extension Box, 4 digital inputs 24 V DC, 0.2 ms, 4 digital outputs 24 V DC, IMAX = 0.5 A, M12; I/O connection with connector: M12, 5-pin, screw-type | 83.96 | 60.955 | Extension Box | Digital combi | IP-Link | Main catalog 2017 | 753 | Fieldbus Components 01¦2017 | 78 |  |  | http://www.beckhoff.com/IE2300
IE2320 | Fieldbus Box | Extension Box, 4 digital inputs 24 V DC, 3 ms, 4 digital outputs 24 V DC, IMAX = 2 A (∑ 4 A), 8 mm; I/O connection with connector: 8 mm, 3-pin, snap-on | 95.44 | 69.2894 | Extension Box | Digital combi | IP-Link | Main catalog 2017 | 754 | Fieldbus Components 01¦2017 | 78 |  |  | http://www.beckhoff.com/IE2320
IE2321 | Fieldbus Box | Extension Box, 4 digital inputs 24 V DC, 3 ms, 4 digital outputs 24 V DC, IMAX = 2 A (∑ 4 A), M8; I/O connection with connector: M8, 3-pin, screw-type | 95.44 | 69.2894 | Extension Box | Digital combi | IP-Link | Main catalog 2017 | 755 | Fieldbus Components 01¦2017 | 78 |  |  | http://www.beckhoff.com/IE2320
IE2322 | Fieldbus Box | Extension Box, 4 digital inputs 24 V DC, 3 ms, 4 digital outputs 24 V DC, IMAX = 2 A (∑ 4 A), M12; I/O connection with connector: M12, 5-pin, screw-type | 95.44 | 69.2894 | Extension Box | Digital combi | IP-Link | Main catalog 2017 | 755 | Fieldbus Components 01¦2017 | 78 |  |  | http://www.beckhoff.com/IE2320
IE2330 | Fieldbus Box | Extension Box, 4 digital inputs 24 V DC, 0.2 ms, 4 digital outputs 24 V DC, IMAX = 2 A (∑ 4 A), 8 mm; I/O connection with connector: 8 mm, 3-pin, snap-on | 95.44 | 69.2894 | Extension Box | Digital combi | IP-Link | Main catalog 2017 | 754 | Fieldbus Components 01¦2017 | 78 |  |  | http://www.beckhoff.com/IE2320
IE2331 | Fieldbus Box | Extension Box, 4 digital inputs 24 V DC, 0.2 ms, 4 digital outputs 24 V DC, IMAX = 2 A (∑ 4 A), M8; I/O connection with connector: M8, 3-pin, screw-type | 95.44 | 69.2894 | Extension Box | Digital combi | IP-Link | Main catalog 2017 | 755 | Fieldbus Components 01¦2017 | 78 |  |  | http://www.beckhoff.com/IE2320
IE2332 | Fieldbus Box | Extension Box, 4 digital inputs 24 V DC, 0.2 ms, 4 digital outputs 24 V DC, IMAX = 2 A (∑ 4 A), M12; I/O connection with connector: M12, 5-pin, screw-type | 95.44 | 69.2894 | Extension Box | Digital combi | IP-Link | Main catalog 2017 | 755 | Fieldbus Components 01¦2017 | 78 |  |  | http://www.beckhoff.com/IE2320
IE2400 | Fieldbus Box | Extension Box, 16 digital combi inputs/outputs 24 V DC, filter 3.0 ms, IMAX = 0.5 A, 8 mm; I/O connection with connector: 8 mm, 3-pin, snap-on | 95.44 | 69.2894 | Extension Box | Digital combi | IP-Link | Main catalog 2017 | 755 | Fieldbus Components 01¦2017 | 78 |  |  | http://www.beckhoff.com/IE2400
IE2401 | Fieldbus Box | Extension Box, 16 digital combi inputs/outputs 24 V DC, filter 3.0 ms, IMAX = 0.5 A, M8; I/O connection with connector: M8, 3-pin, screw-type | 95.44 | 69.2894 | Extension Box | Digital combi | IP-Link | Main catalog 2017 | 755 | Fieldbus Components 01¦2017 | 78 |  |  | http://www.beckhoff.com/IE2400
IE3102 | Fieldbus Box | Extension Box, 4 analog differential inputs -10…+10 V, 16 bit, M12; I/O connection with connector: M12, 5-pin, screw-type | 195.05 | 141.6063 | Extension Box | Analog input | IP-Link | Main catalog 2017 | 756 | Fieldbus Components 01¦2017 | 78 |  |  | http://www.beckhoff.com/IE3102
IE3112 | Fieldbus Box | Extension Box, 4 analog differential inputs 0/4…20 mA, 16 bit, M12; I/O connection with connector: M12, 5-pin, screw-type | 195.05 | 141.6063 | Extension Box | Analog input | IP-Link | Main catalog 2017 | 757 | Fieldbus Components 01¦2017 | 78 |  |  | http://www.beckhoff.com/IE3112
IE3202 | Fieldbus Box | Extension Box, 4 analog inputs for resistance thermometre (RTD), PT100…1000, Ni100, 16 bit, M12; I/O connection with connector: M12, 5-pin, screw-type | 217.99 | 158.2607 | Extension Box | Analog input | IP-Link | Main catalog 2017 | 757 | Fieldbus Components 01¦2017 | 78 |  |  | http://www.beckhoff.com/IE3202
IE3312 | Fieldbus Box | Extension Box, 4 analog inputs for thermoelement, types J, K, L...U, 16 bit, M12; I/O connection with connector: M12, 5-pin, screw-type | 217.99 | 158.2607 | Extension Box | Analog input | IP-Link | Main catalog 2017 | 757 | Fieldbus Components 01¦2017 | 78 |  |  | http://www.beckhoff.com/IE3312
IE4132 | Fieldbus Box | Extension Box, 4 analog outputs -10 V...10 V, 16 bit, M12; I/O connection with connector: M12, 5-pin, screw-type | 249.81 | 181.3621 | Extension Box | Analog output | IP-Link | Main catalog 2017 | 758 | Fieldbus Components 01¦2017 | 78 |  |  | http://www.beckhoff.com/IE4132
IE4112 | Fieldbus Box | Extension Box, 4 analog outputs 0/4…20 mA, 16 bit, M12; I/O connection with connector: M12, 5-pin, screw-type | 217.99 | 158.2607 | Extension Box | Analog output | IP-Link | Main catalog 2017 | 758 | Fieldbus Components 01¦2017 | 78 |  |  | http://www.beckhoff.com/IE4112
IE5009 | Fieldbus Box | Extension Box, SSI sensor interface, M23; connector: M23, 12-pin, screw-type | 226.86 | 164.7004 | Extension Box | Special functions | IP-Link | Main catalog 2017 | 760 | Fieldbus Components 01¦2017 | 78 |  |  | http://www.beckhoff.com/IE5009
IE5109 | Fieldbus Box | Extension Box, incremental encoder interface with differential inputs, 1 MHz, M23; connector: M23, 12-pin, screw-type | 240.94 | 174.9224 | Extension Box | Special functions | IP-Link | Main catalog 2017 | 761 | Fieldbus Components 01¦2017 | 78 |  |  | http://www.beckhoff.com/IE5109
IE6002 | Fieldbus Box | Extension Box, serial interface RS232, M12; I/O connection with connector: M12, 5-pin, screw-type | 217.99 | 158.2607 | Extension Box | Special functions | IP-Link | Main catalog 2017 | 762 | Fieldbus Components 01¦2017 | 78 |  |  | http://www.beckhoff.com/IE6002
IE6012 | Fieldbus Box | Extension Box, serial interface 0...20 mA (TTY), M12; I/O connection with connector: M12, 5-pin, screw-type | 217.99 | 158.2607 | Extension Box | Special functions | IP-Link | Main catalog 2017 | 763 | Fieldbus Components 01¦2017 | 78 |  |  | http://www.beckhoff.com/IE6012
IE6022 | Fieldbus Box | Extension Box, serial interface RS422, RS485, M12; I/O connection with connector: M12, 5-pin, screw-type | 217.99 | 158.2607 | Extension Box | Special functions | IP-Link | Main catalog 2017 | 763 | Fieldbus Components 01¦2017 | 78 |  |  | http://www.beckhoff.com/IE6022
EPI1008-0001 | Fieldbus Box | IO-Link box, 8 digital inputs, 24 V DC, filter 3.0 ms, 8 x M8 | 87 | 63.162 | IO-Link box (industrial housing) | Digital input | IO-Link | Main catalog 2017 | 766 | Fieldbus Components 01¦2017 | 79 | For availability status see Beckhoff website at: www.beckhoff.com
EPI1008-0002 | Fieldbus Box | IO-Link box, 8 digital inputs, 24 V DC, filter 3.0 ms, 4 x M12 | 87 | 63.162 | IO-Link box (industrial housing) | Digital input | IO-Link | Main catalog 2017 | 766 | Fieldbus Components 01¦2017 | 79 | For availability status see Beckhoff website at: www.beckhoff.com
EPI1809-0021 | Fieldbus Box | IO-Link box, 16 digital inputs, 24 V DC, filter 3.0 ms, 16 x M8 | 156.5 | 113.619 | IO-Link box (industrial housing) | Digital input | IO-Link | Main catalog 2017 | 767 | Fieldbus Components 01¦2017 | 79 | For availability status see Beckhoff website at: www.beckhoff.com
EPI1809-0022 | Fieldbus Box | IO-Link box, 16 digital inputs, 24 V DC, filter 3.0 ms, 8 x M12 | 156.5 | 113.619 | IO-Link box (industrial housing) | Digital input | IO-Link | Main catalog 2017 | 767 | Fieldbus Components 01¦2017 | 79 | For availability status see Beckhoff website at: www.beckhoff.com
EPI2008-0001 | Fieldbus Box | IO-Link box, 8 digital outputs 24 V DC, IMAX = 0.5 A, 8 x M8 | 97 | 70.422 | IO-Link box (industrial housing) | Digital input | IO-Link | Main catalog 2017 | 768 | Fieldbus Components 01¦2017 | 79 | For availability status see Beckhoff website at: www.beckhoff.com
EPI2008-0002 | Fieldbus Box | IO-Link box, 8 digital outputs 24 V DC, IMAX = 0.5 A, 4 x M12 | 97 | 70.422 | IO-Link box (industrial housing) | Digital input | IO-Link | Main catalog 2017 | 768 | Fieldbus Components 01¦2017 | 79 | For availability status see Beckhoff website at: www.beckhoff.com
EPI2338-0001 | Fieldbus Box | IO-Link box, 8 digital inputs 24 V DC, 3.0 ms, or output 24 V DC, IMAX = 0.5 A, 8 x M8 | 103 | 74.778 | IO-Link box (industrial housing) | Digital combi | IO-Link | Main catalog 2017 | 770 | Fieldbus Components 01¦2017 | 79 | For availability status see Beckhoff website at: www.beckhoff.com
EPI2338-0002 | Fieldbus Box | IO-Link box, 8 digital inputs 24 V DC, 3.0 ms, or output 24 V DC, IMAX = 0.5 A, 4 x M12 | 103 | 74.778 | IO-Link box (industrial housing) | Digital combi | IO-Link | Main catalog 2017 | 770 | Fieldbus Components 01¦2017 | 79 | For availability status see Beckhoff website at: www.beckhoff.com
EPI2339-0021 | Fieldbus Box | IO-Link box, 16 digital inputs 24 V DC, 3.0 ms, or output 24 V DC, IMAX = 0.5 A (∑ 4 A), 16 x M8 | 185.5 | 134.673 | IO-Link box (industrial housing) | Digital combi | IO-Link | Main catalog 2017 | 771 | Fieldbus Components 01¦2017 | 79 | For availability status see Beckhoff website at: www.beckhoff.com
EPI2339-0022 | Fieldbus Box | IO-Link box, 16 digital inputs 24 V DC, 3.0 ms, or output 24 V DC, IMAX = 0.5 A (∑ 4 A), 8 x M12 | 185.5 | 134.673 | IO-Link box (industrial housing) | Digital combi | IO-Link | Main catalog 2017 | 771 | Fieldbus Components 01¦2017 | 79 | For availability status see Beckhoff website at: www.beckhoff.com
EPI2809-0021 | Fieldbus Box | IO-Link box, 16 digital outputs, 24 V DC, IMAX = 0.5 A (∑ 4 A), 16 x M8 | 174.5 | 126.687 | IO-Link box (industrial housing) | Digital output | IO-Link | Main catalog 2017 | 769 | Fieldbus Components 01¦2017 | 79 | For availability status see Beckhoff website at: www.beckhoff.com
EPI2809-0022 | Fieldbus Box | IO-Link box, 16 digital outputs, 24 V DC, IMAX = 0.5 A (∑ 4 A), 8 x M12 | 174.5 | 126.687 | IO-Link box (industrial housing) | Digital output | IO-Link | Main catalog 2017 | 769 | Fieldbus Components 01¦2017 | 79 | For availability status see Beckhoff website at: www.beckhoff.com
EPI3174-0002 | Fieldbus Box | IO-Link box, 4 analog differential inputs -10…+10 V or 0/4…20 mA, parameterisable, 16 bit, 4 x M12 | 219 | 158.994 | IO-Link box (industrial housing) | Analog input | IO-Link | Main catalog 2017 | 772 | Fieldbus Components 01¦2017 | 79 | For availability status see Beckhoff website at: www.beckhoff.com
EPI4374-0002 | Fieldbus Box | IO-Link box, 2 analog inputs -10…+10 V or 0/4…20 mA, 2 analog outputs -10…+10 V or 0/4…20 mA, parameterisable, 16 bit, 4 x M12 | 245 | 177.87 | IO-Link box (industrial housing) | Analog combi | IO-Link | Main catalog 2017 | 773 | Fieldbus Components 01¦2017 | 79 | For availability status see Beckhoff website at: www.beckhoff.com
ERI1008-0001 | Fieldbus Box | IO-Link box, zinc die-cast housing, 8 digital inputs, 24 V DC, filter 3.0 ms, 8 x M8 | 137 | 99.462 | IO-Link box (zinc die-cast housing) | Digital input | IO-Link | Main catalog 2017 | 766 | Fieldbus Components 01¦2017 | 79 | For availability status see Beckhoff website at: www.beckhoff.com |  | http://www.beckhoff.com/ERI1008
ERI1008-0002 | Fieldbus Box | IO-Link box, zinc die-cast housing, 8 digital inputs, 24 V DC, filter 3.0 ms, 4 x M12 | 137 | 99.462 | IO-Link box (zinc die-cast housing) | Digital input | IO-Link | Main catalog 2017 | 767 | Fieldbus Components 01¦2017 | 79 | For availability status see Beckhoff website at: www.beckhoff.com |  | http://www.beckhoff.com/ERI1008
ERI1809-0021 | Fieldbus Box | IO-Link box, zinc die-cast housing, 16 digital inputs, 24 V DC, filter 3.0 ms, 16 x M8 | 210.5 | 152.823 | IO-Link box (zinc die-cast housing) | Digital input | IO-Link | Main catalog 2017 | 767 | Fieldbus Components 01¦2017 | 79 | For availability status see Beckhoff website at: www.beckhoff.com |  | http://www.beckhoff.com/ERI1809
ERI1809-0022 | Fieldbus Box | IO-Link box, zinc die-cast housing, 16 digital inputs, 24 V DC, filter 3.0 ms, 8 x M12 | 210.5 | 152.823 | IO-Link box (zinc die-cast housing) | Digital input | IO-Link | Main catalog 2017 | 767 | Fieldbus Components 01¦2017 | 79 | For availability status see Beckhoff website at: www.beckhoff.com |  | http://www.beckhoff.com/ERI1809
ERI2008-0001 | Fieldbus Box | IO-Link box, zinc die-cast housing, 8 digital outputs 24 V DC, IMAX = 0.5 A, 8 x M8 | 147 | 106.722 | IO-Link box (zinc die-cast housing) | Digital output | IO-Link | Main catalog 2017 | 768 | Fieldbus Components 01¦2017 | 79 | For availability status see Beckhoff website at: www.beckhoff.com |  | http://www.beckhoff.com/ERI2008
ERI2008-0002 | Fieldbus Box | IO-Link box, zinc die-cast housing, 8 digital outputs 24 V DC, IMAX = 0.5 A, 4 x M12 | 147 | 106.722 | IO-Link box (zinc die-cast housing) | Digital output | IO-Link | Main catalog 2017 | 768 | Fieldbus Components 01¦2017 | 79 | For availability status see Beckhoff website at: www.beckhoff.com |  | http://www.beckhoff.com/ERI2008
ERI2338-0001 | Fieldbus Box | IO-Link box, zinc die-cast housing, 8 digital inputs 24 V DC, 3.0 ms, or output 24 V DC, IMAX = 0.5 A, 8 x M8 | 153 | 111.078 | IO-Link box (zinc die-cast housing) | Digital combi | IO-Link | Main catalog 2017 | 770 | Fieldbus Components 01¦2017 | 79 | For availability status see Beckhoff website at: www.beckhoff.com |  | http://www.beckhoff.com/ERI2338
ERI2338-0002 | Fieldbus Box | IO-Link box, zinc die-cast housing, 8 digital inputs 24 V DC, 3.0 ms, or output 24 V DC, IMAX = 0.5 A, 4 x M12 | 153 | 111.078 | IO-Link box (zinc die-cast housing) | Digital combi | IO-Link | Main catalog 2017 | 771 | Fieldbus Components 01¦2017 | 79 | For availability status see Beckhoff website at: www.beckhoff.com |  | http://www.beckhoff.com/ERI2338
ERI2339-0021 | Fieldbus Box | IO-Link box, zinc die-cast housing, 16 digital inputs 24 V DC, 3.0 ms, or output 24 V DC, IMAX = 0.5 A (∑ 4 A), 16 x M8 | 239.5 | 173.877 | IO-Link box (zinc die-cast housing) | Digital combi | IO-Link | Main catalog 2017 | 771 | Fieldbus Components 01¦2017 | 79 | For availability status see Beckhoff website at: www.beckhoff.com |  | http://www.beckhoff.com/ERI2339
ERI2339-0022 | Fieldbus Box | IO-Link box, zinc die-cast housing, 16 digital inputs 24 V DC, 3.0 ms, or output 24 V DC, IMAX = 0.5 A (∑ 4 A), 8 x M12 | 239.5 | 173.877 | IO-Link box (zinc die-cast housing) | Digital combi | IO-Link | Main catalog 2017 | 771 | Fieldbus Components 01¦2017 | 79 | For availability status see Beckhoff website at: www.beckhoff.com |  | http://www.beckhoff.com/ERI2339
ERI2809-0021 | Fieldbus Box | IO-Link box, zinc die-cast housing, 16 digital outputs, 24 V DC, IMAX = 0.5 A (∑ 4 A), 16 x M8 | 228.5 | 165.891 | IO-Link box (zinc die-cast housing) | Digital output | IO-Link | Main catalog 2017 | 769 | Fieldbus Components 01¦2017 | 79 | For availability status see Beckhoff website at: www.beckhoff.com |  | http://www.beckhoff.com/ERI2809
ERI2809-0022 | Fieldbus Box | IO-Link box, zinc die-cast housing, 16 digital outputs, 24 V DC, IMAX = 0.5 A (∑ 4 A), 8 x M12 | 228.5 | 165.891 | IO-Link box (zinc die-cast housing) | Digital output | IO-Link | Main catalog 2017 | 768 | Fieldbus Components 01¦2017 | 79 | For availability status see Beckhoff website at: www.beckhoff.com |  | http://www.beckhoff.com/ERI2809
ERI3174-0002 | Fieldbus Box | IO-Link box, zinc die-cast housing, 4 analog differential inputs -10…+10 V or 0/4…20 mA, parameterisable, 16 bit, 4 x M12 | 269 | 195.294 | IO-Link box (zinc die-cast housing) | Analog input | IO-Link | Main catalog 2017 | 772 | Fieldbus Components 01¦2017 | 79 | For availability status see Beckhoff website at: www.beckhoff.com |  | http://www.beckhoff.com/ERI3174
ERI4374-0002 | Fieldbus Box | IO-Link box, zinc die-cast housing, 2 analog inputs -10…+10 V or 0/4…20 mA, 2 analog outputs -10…+10 V or 0/4…20 mA, parameterisable, 16 bit, 4 x M12 | 295 | 214.17 | IO-Link box (zinc die-cast housing) | Analog combi | IO-Link | Main catalog 2017 | 773 | Fieldbus Components 01¦2017 | 79 | For availability status see Beckhoff website at: www.beckhoff.com |  | http://www.beckhoff.com/ERI4374
FM3312-B110-0010 | Fieldbus Module | Fieldbus Module, thermocouple, 12-channel, type J, EtherCAT IN/OUT interface, housing type A | 664.68 | 482.5577 | Fieldbus Module |  | EtherCAT | Main catalog 2017 | 774 | Fieldbus Components 01¦2017 | 81 |  |  | http://www.beckhoff.com/FM3312-B110
FM3312-B110-1010 | Fieldbus Module | Fieldbus Module, thermocouple, 12-channel, type J, EtherCAT IN/OUT interface, housing type B | 684.68 | 497.0777 | Fieldbus Module |  | EtherCAT | Main catalog 2017 | 774 | Fieldbus Components 01¦2017 | 81 |  |  | http://www.beckhoff.com/FM3312-B110
FM3332-B110-0010 | Fieldbus Module | Fieldbus Module, thermocouple, 32-channel, type J, EtherCAT IN/OUT interface, housing type A | 904.99 | 657.0227 | Fieldbus Module |  | EtherCAT | Main catalog 2017 | 774 | Fieldbus Components 01¦2017 | 81 |  |  | http://www.beckhoff.com/FM3312-B110
FM3332-B110-1010 | Fieldbus Module | Fieldbus Module, thermocouple, 32-channel, type J, EtherCAT IN/OUT interface, housing type B | 924.99 | 671.5427 | Fieldbus Module |  | EtherCAT | Main catalog 2017 | 774 | Fieldbus Components 01¦2017 | 81 |  |  | http://www.beckhoff.com/FM3312-B110
FM3312-B310-0000 | Fieldbus Module | Fieldbus Module, TC thermocouple, 12-channel, type K, PROFIBUS interface, housing type A | 664.68 | 482.5577 | Fieldbus Module |  | PROFIBUS | Main catalog 2017 | 776 | Fieldbus Components 01¦2017 | 81 |  |  | http://www.beckhoff.com/FM3312-B310
FM3312-B310-0010 | Fieldbus Module | Fieldbus Module, TC thermocouple, 12-channel, type J, PROFIBUS interface, housing type A | 664.68 | 482.5577 | Fieldbus Module |  | PROFIBUS | Main catalog 2017 | 776 | Fieldbus Components 01¦2017 | 81 |  |  | http://www.beckhoff.com/FM3312-B310
FM3312-B310-1000 | Fieldbus Module | Fieldbus Module, TC thermocouple, 12-channel, type K, PROFIBUS interface, housing type B | 684.68 | 497.0777 | Fieldbus Module |  | PROFIBUS | Main catalog 2017 | 776 | Fieldbus Components 01¦2017 | 81 |  |  | http://www.beckhoff.com/FM3312-B310
FM3312-B310-1010 | Fieldbus Module | Fieldbus Module, TC thermocouple, 12-channel, type J, PROFIBUS interface, housing type B | 684.68 | 497.0777 | Fieldbus Module |  | PROFIBUS | Main catalog 2017 | 776 | Fieldbus Components 01¦2017 | 81 |  |  | http://www.beckhoff.com/FM3312-B310
FM3332-B310-0000 | Fieldbus Module | Fieldbus Module, TC thermocouple, 32-channel, type K, PROFIBUS interface, housing type A | 904.99 | 657.0227 | Fieldbus Module |  | PROFIBUS | Main catalog 2017 | 776 | Fieldbus Components 01¦2017 | 81 |  |  | http://www.beckhoff.com/FM3312-B310
FM3332-B310-0010 | Fieldbus Module | Fieldbus Module, TC thermocouple, 32-channel, type J, PROFIBUS interface, housing type A | 904.99 | 657.0227 | Fieldbus Module |  | PROFIBUS | Main catalog 2017 | 776 | Fieldbus Components 01¦2017 | 81 |  |  | http://www.beckhoff.com/FM3312-B310
FM3332-B310-1000 | Fieldbus Module | Fieldbus Module, TC thermocouple, 32-channel, type K, PROFIBUS interface, housing type B | 924.99 | 671.5427 | Fieldbus Module |  | PROFIBUS | Main catalog 2017 | 776 | Fieldbus Components 01¦2017 | 81 |  |  | http://www.beckhoff.com/FM3312-B310
FM3332-B310-1010 | Fieldbus Module | Fieldbus Module, TC thermocouple, 32-channel, type J, PROFIBUS interface, housing type B | 924.99 | 671.5427 | Fieldbus Module |  | PROFIBUS | Main catalog 2017 | 776 | Fieldbus Components 01¦2017 | 81 |  |  | http://www.beckhoff.com/FM3312-B310
ZS3100-0831 | Fieldbus Module | M16, plug, metal, shielded, soldered, angled, male, 6-pin, DIN 45322, PROFIBUS | 10.84 | 7.8698 | Accessories |  | PROFIBUS |  |  | Fieldbus Components 01¦2017 | 81
ZS3100-0841 | Fieldbus Module | M16, coupling, metal, shielded, soldered, angled, female, 6-pin, DIN 45322, PROFIBUS | 11.25 | 8.1675 | Accessories |  | PROFIBUS |  |  | Fieldbus Components 01¦2017 | 81
ZS3100-1810 | Fieldbus Module | PROFIBUS terminating resistor, plug, straight, 6-pin | 19.33 | 14.0336 | Accessories |  | PROFIBUS |  |  | Fieldbus Components 01¦2017 | 81
ZB3300 | Fieldbus Module | PROFIBUS cable 12 Mbaud 2 x 0.25 mm², 3 x 0.75 mm², 5-wire, suitable as trailing cable | 3.20 price per metre |  | Accessories | Cable | PROFIBUS | Main catalog 2017 | 837 | Fieldbus Components 01¦2017 | 81
FC2001 | Lightbus | Lightbus PC interface card, 1-channel, PCI bus | 465.28 | 337.7933 | PC Fieldbus Cards | PCI | Lightbus | Main catalog 2017 | 781 | Fieldbus Components 01¦2017 | 84 |  |  | http://www.beckhoff.com/FC2001
FC2002 | Lightbus | Lightbus PC interface card, 2-channel, PCI bus | 858.97 | 623.6122 | PC Fieldbus Cards | PCI | Lightbus | Main catalog 2017 | 781 | Fieldbus Components 01¦2017 | 84 |  |  | http://www.beckhoff.com/FC2001
C1200-000 | Lightbus | Lightbus ISA bus interface card | 370.69 | 269.1209 | Interfaces | ISA | Lightbus | Beckhoff website www.beckhoff.com |  | Fieldbus Components 01¦2017 | 84 |  |  | http://www.beckhoff.com/C1200
C1220-000 | Lightbus | Lightbus ISA bus interface card with communication processor, Lightbus master | 761.82 | 553.0813 | Interfaces | ISA | Lightbus | Beckhoff website www.beckhoff.com |  | Fieldbus Components 01¦2017 | 84 |  |  | http://www.beckhoff.com/C1220
C1220-002 | Lightbus | Lightbus ISA bus interface card with communication processor, Lightbus slave | 761.82 | 553.0813 | Interfaces | ISA | Lightbus | Beckhoff website www.beckhoff.com |  | Fieldbus Components 01¦2017 | 84 |  |  | http://www.beckhoff.com/C1220
C1300-000 | Lightbus | Lightbus VME bus interface card (as Lightbus master), version with 3 rack units | 1094.16 | 794.3602 | Interfaces | VME bus | Lightbus | Beckhoff website www.beckhoff.com |  | Fieldbus Components 01¦2017 | 84 |  |  | http://www.beckhoff.com/C1300
C1300-001 | Lightbus | Lightbus VME bus interface card (as Lightbus master), version with 6 rack units | 1094.16 | 794.3602 | Interfaces | VME bus | Lightbus | Beckhoff website www.beckhoff.com |  | Fieldbus Components 01¦2017 | 84 |  |  | http://www.beckhoff.com/C1300
M1200-000 | Lightbus | Lightbus interface modules, Print card for plug-in or screw mounting, 5 V DC | 214 | 155.364 | Interface module |  | Lightbus | Beckhoff website www.beckhoff.com |  | Fieldbus Components 01¦2017 | 84 |  |  | http://www.beckhoff.com/M1200
M1210-000 | Lightbus | Lightbus interface modules, Print card for plug-in or screw mounting, 24 V DC | 275 | 199.65 | Interface module |  | Lightbus | Beckhoff website www.beckhoff.com |  | Fieldbus Components 01¦2017 | 84 |  |  | http://www.beckhoff.com/M1200
M1110-000 | Lightbus | Lightbus digital input/output modules, 16 outputs | 585 | 424.71 | Digital input/output modules | Digital output | Lightbus | Beckhoff website www.beckhoff.com |  | Fieldbus Components 01¦2017 | 84 |  |  | http://www.beckhoff.com/M1110
M1110-001 | Lightbus | Lightbus digital input/output modules, 8 inputs and 8 outputs | 550 | 399.3 | Digital input/output modules | Digital combi | Lightbus | Beckhoff website www.beckhoff.com |  | Fieldbus Components 01¦2017 | 84 |  |  | http://www.beckhoff.com/M1110
M1110-002 | Lightbus | Lightbus digital input/output modules, 16 inputs | 518 | 376.068 | Digital input/output modules | Digital input | Lightbus | Beckhoff website www.beckhoff.com |  | Fieldbus Components 01¦2017 | 84 |  |  | http://www.beckhoff.com/M1110
M1400-000 | Lightbus | Lightbus digital input/output modules, 32 outputs (0.5 A) | 550 | 399.3 | Digital input/output modules | Digital output | Lightbus | Beckhoff website www.beckhoff.com |  | Fieldbus Components 01¦2017 | 84 |  |  | http://www.beckhoff.com/M1400
M1400-001 | Lightbus | Lightbus digital input/output modules, 8 inputs/24 outputs (0.5 A) | 518 | 376.068 | Digital input/output modules | Digital combi | Lightbus | Beckhoff website www.beckhoff.com |  | Fieldbus Components 01¦2017 | 84 |  |  | http://www.beckhoff.com/M1400
M1400-002 | Lightbus | Lightbus digital input/output modules, 16 inputs/16 outputs (0.5 A) | 480 | 348.48 | Digital input/output modules | Digital combi | Lightbus | Beckhoff website www.beckhoff.com |  | Fieldbus Components 01¦2017 | 84 |  |  | http://www.beckhoff.com/M1400
M1400-003 | Lightbus | Lightbus digital input/output modules, 24 inputs/8 outputs (0.5 A) | 450 | 326.7 | Digital input/output modules | Digital combi | Lightbus | Beckhoff website www.beckhoff.com |  | Fieldbus Components 01¦2017 | 84 |  |  | http://www.beckhoff.com/M1400
M1400-004 | Lightbus | Lightbus digital input/output modules, 32 inputs (0.5 A) | 420 | 304.92 | Digital input/output modules | Digital input | Lightbus | Beckhoff website www.beckhoff.com |  | Fieldbus Components 01¦2017 | 84 |  |  | http://www.beckhoff.com/M1400
M1400-005 | Lightbus | Lightbus digital input/output modules, 8 inputs/8 outputs/8 inputs/8 outputs | 510 | 370.26 | Digital input/output modules | Digital combi | Lightbus | Beckhoff website www.beckhoff.com |  | Fieldbus Components 01¦2017 | 84 |  |  | http://www.beckhoff.com/M1400
M1400-010 | Lightbus | Lightbus digital input/output modules, 32 outputs with fast inputs | 580 | 421.08 | Digital input/output modules | Digital output | Lightbus | Beckhoff website www.beckhoff.com |  | Fieldbus Components 01¦2017 | 84 |  |  | http://www.beckhoff.com/M1400
M1400-011 | Lightbus | Lightbus digital input/output modules, 8 inputs/24 outputs with fast inputs | 545 | 395.67 | Digital input/output modules | Digital combi | Lightbus | Beckhoff website www.beckhoff.com |  | Fieldbus Components 01¦2017 | 84 |  |  | http://www.beckhoff.com/M1400
M1400-012 | Lightbus | Lightbus digital input/output modules, 16 inputs/16 outputs with fast inputs | 510 | 370.26 | Digital input/output modules | Digital combi | Lightbus | Beckhoff website www.beckhoff.com |  | Fieldbus Components 01¦2017 | 84 |  |  | http://www.beckhoff.com/M1400
M1400-013 | Lightbus | Lightbus digital input/output modules, 24 inputs/8 outputs with fast inputs | 480 | 348.48 | Digital input/output modules | Digital combi | Lightbus | Beckhoff website www.beckhoff.com |  | Fieldbus Components 01¦2017 | 84 |  |  | http://www.beckhoff.com/M1400
M1400-014 | Lightbus | Lightbus digital input/output modules, 32 inputs with fast inputs | 445 | 323.07 | Digital input/output modules | Digital input | Lightbus | Beckhoff website www.beckhoff.com |  | Fieldbus Components 01¦2017 | 84 |  |  | http://www.beckhoff.com/M1400
M1400-015 | Lightbus | Lightbus digital input/output modules, 8 inputs/8 outputs/8 inputs/8 outputs with fast inputs | 540 | 392.04 | Digital input/output modules | Digital combi | Lightbus | Beckhoff website www.beckhoff.com |  | Fieldbus Components 01¦2017 | 84 |  |  | http://www.beckhoff.com/M1400
M1401-000 | Lightbus | Lightbus digital input/output modules, 32 outputs | 580 | 421.08 | Digital input/output modules | Digital output | Lightbus | Beckhoff website www.beckhoff.com |  | Fieldbus Components 01¦2017 | 84 |  |  | http://www.beckhoff.com/M1400
M1401-001 | Lightbus | Lightbus digital input/output modules, 8 inputs/24 outputs | 545 | 395.67 | Digital input/output modules | Digital combi | Lightbus | Beckhoff website www.beckhoff.com |  | Fieldbus Components 01¦2017 | 84 |  |  | http://www.beckhoff.com/M1400
M1401-002 | Lightbus | Lightbus digital input/output modules, 16 inputs/16 outputs | 510 | 370.26 | Digital input/output modules | Digital combi | Lightbus | Beckhoff website www.beckhoff.com |  | Fieldbus Components 01¦2017 | 84 |  |  | http://www.beckhoff.com/M1400
M1401-003 | Lightbus | Lightbus digital input/output modules, 24 inputs/8 outputs | 478 | 347.028 | Digital input/output modules | Digital combi | Lightbus | Beckhoff website www.beckhoff.com |  | Fieldbus Components 01¦2017 | 84 |  |  | http://www.beckhoff.com/M1400
M1401-004 | Lightbus | Lightbus digital input/output modules, 32 inputs | 445 | 323.07 | Digital input/output modules | Digital input | Lightbus | Beckhoff website www.beckhoff.com |  | Fieldbus Components 01¦2017 | 84 |  |  | http://www.beckhoff.com/M1400
M1401-005 | Lightbus | Lightbus digital input/output modules, 8 inputs/8 outputs/8 inputs/8 outputs | 540 | 392.04 | Digital input/output modules | Digital combi | Lightbus | Beckhoff website www.beckhoff.com |  | Fieldbus Components 01¦2017 | 84 |  |  | http://www.beckhoff.com/M1400
M1401-010 | Lightbus | Lightbus digital input/output modules, 32 outputs with fast inputs | 610 | 442.86 | Digital input/output modules | Digital combi | Lightbus | Beckhoff website www.beckhoff.com |  | Fieldbus Components 01¦2017 | 84 |  |  | http://www.beckhoff.com/M1400
M1401-011 | Lightbus | Lightbus digital input/output modules, 8 inputs/24 outputs with fast inputs | 570 | 413.82 | Digital input/output modules | Digital combi | Lightbus | Beckhoff website www.beckhoff.com |  | Fieldbus Components 01¦2017 | 84 |  |  | http://www.beckhoff.com/M1400
M1401-012 | Lightbus | Lightbus digital input/output modules, 16 inputs/16 outputs with fast inputs | 540 | 392.04 | Digital input/output modules | Digital combi | Lightbus | Beckhoff website www.beckhoff.com |  | Fieldbus Components 01¦2017 | 84 |  |  | http://www.beckhoff.com/M1400
M1401-013 | Lightbus | Lightbus digital input/output modules, 24 inputs/8 outputs with fast inputs | 505 | 366.63 | Digital input/output modules | Digital combi | Lightbus | Beckhoff website www.beckhoff.com |  | Fieldbus Components 01¦2017 | 84 |  |  | http://www.beckhoff.com/M1400
M1401-014 | Lightbus | Lightbus digital input/output modules, 32 inputs with fast inputs | 470 | 341.22 | Digital input/output modules | Digital input | Lightbus | Beckhoff website www.beckhoff.com |  | Fieldbus Components 01¦2017 | 84 |  |  | http://www.beckhoff.com/M1400
M1401-015 | Lightbus | Lightbus digital input/output modules, 8 inputs/8 outputs/8 inputs/8 outputs with fast inputs | 570 | 413.82 | Digital input/output modules | Digital combi | Lightbus | Beckhoff website www.beckhoff.com |  | Fieldbus Components 01¦2017 | 84 |  |  | http://www.beckhoff.com/M1400
M1410-000 | Lightbus | Lightbus digital input/output modules, 16 outputs (0.5 A) | 420 | 304.92 | Digital input/output modules | Digital output | Lightbus | Beckhoff website www.beckhoff.com |  | Fieldbus Components 01¦2017 | 84 |  |  | http://www.beckhoff.com/M1400
M1410-001 | Lightbus | Lightbus digital input/output modules, 8 inputs/8 outputs (0.5 A) | 388 | 281.688 | Digital input/output modules | Digital combi | Lightbus | Beckhoff website www.beckhoff.com |  | Fieldbus Components 01¦2017 | 84 |  |  | http://www.beckhoff.com/M1400
M1410-002 | Lightbus | Lightbus digital input/output modules, 16 inputs | 355 | 257.73 | Digital input/output modules | Digital input | Lightbus | Beckhoff website www.beckhoff.com |  | Fieldbus Components 01¦2017 | 84 |  |  | http://www.beckhoff.com/M1400
M2400-010 | Lightbus | Lightbus combi input/output modules, 1 analog channel,16 outputs | 573 | 415.998 | Combi input/output modules | Analog/digital combi | Lightbus | Beckhoff website www.beckhoff.com |  | Fieldbus Components 01¦2017 | 85 |  |  | http://www.beckhoff.com/M2400
M2400-020 | Lightbus | Lightbus combi input/output modules, 2 analog channels, 16 outputs | 663 | 481.338 | Combi input/output modules | Analog/digital combi | Lightbus | Beckhoff website www.beckhoff.com |  | Fieldbus Components 01¦2017 | 85 |  |  | http://www.beckhoff.com/M2400
M2400-030 | Lightbus | Lightbus combi input/output modules, 3 analog channels, 16 outputs | 755 | 548.13 | Combi input/output modules | Analog/digital combi | Lightbus | Beckhoff website www.beckhoff.com |  | Fieldbus Components 01¦2017 | 85 |  |  | http://www.beckhoff.com/M2400
M2400-040 | Lightbus | Lightbus combi input/output modules, 4 analog channels, 16 outputs | 845 | 613.47 | Combi input/output modules | Analog/digital combi | Lightbus | Beckhoff website www.beckhoff.com |  | Fieldbus Components 01¦2017 | 85 |  |  | http://www.beckhoff.com/M2400
M2400-011 | Lightbus | Lightbus combi input/output modules, 1 analog channel, 8 inputs/8 outputs | 540 | 392.04 | Combi input/output modules | Analog/digital combi | Lightbus | Beckhoff website www.beckhoff.com |  | Fieldbus Components 01¦2017 | 85 |  |  | http://www.beckhoff.com/M2400
M2400-021 | Lightbus | Lightbus combi input/output modules, 2 analog channels, 8 inputs/8 outputs | 630 | 457.38 | Combi input/output modules | Analog/digital combi | Lightbus | Beckhoff website www.beckhoff.com |  | Fieldbus Components 01¦2017 | 85 |  |  | http://www.beckhoff.com/M2400
M2400-031 | Lightbus | Lightbus combi input/output modules, 3 analog channels, 8 inputs/8 outputs | 720 | 522.72 | Combi input/output modules | Analog/digital combi | Lightbus | Beckhoff website www.beckhoff.com |  | Fieldbus Components 01¦2017 | 85 |  |  | http://www.beckhoff.com/M2400
M2400-041 | Lightbus | Lightbus combi input/output modules, 4 analog channels, 8 inputs/8 outputs | 810 | 588.06 | Combi input/output modules | Analog/digital combi | Lightbus | Beckhoff website www.beckhoff.com |  | Fieldbus Components 01¦2017 | 85 |  |  | http://www.beckhoff.com/M2400
M2400-012 | Lightbus | Lightbus combi input/output modules, 1 analog channel, 16 inputs | 505 | 366.63 | Combi input/output modules | Analog/digital combi | Lightbus | Beckhoff website www.beckhoff.com |  | Fieldbus Components 01¦2017 | 85 |  |  | http://www.beckhoff.com/M2400
M2400-022 | Lightbus | Lightbus combi input/output modules, 2 analog channels, 16 inputs | 595 | 431.97 | Combi input/output modules | Analog/digital combi | Lightbus | Beckhoff website www.beckhoff.com |  | Fieldbus Components 01¦2017 | 85 |  |  | http://www.beckhoff.com/M2400
M2400-032 | Lightbus | Lightbus combi input/output modules, 3 analog channels, 16 inputs | 685 | 497.31 | Combi input/output modules | Analog/digital combi | Lightbus | Beckhoff website www.beckhoff.com |  | Fieldbus Components 01¦2017 | 85 |  |  | http://www.beckhoff.com/M2400
M2400-042 | Lightbus | Lightbus combi input/output modules, 4 analog channels, 16 inputs | 775 | 562.65 | Combi input/output modules | Analog/digital combi | Lightbus | Beckhoff website www.beckhoff.com |  | Fieldbus Components 01¦2017 | 85 |  |  | http://www.beckhoff.com/M2400
M2510-000 | Lightbus | Lightbus analog input modules, 4-channel analog input, auxiliary supply ±15 V | 555 | 402.93 | Analog input modules | Analog input | Lightbus | Beckhoff website www.beckhoff.com |  | Fieldbus Components 01¦2017 | 85 |  |  | http://www.beckhoff.com/M2510
M2510-001 | Lightbus | Lightbus analog input modules, 4-channel analog input, auxiliary supplies +24 V, -15 V | 555 | 402.93 | Analog input modules | Analog input | Lightbus | Beckhoff website www.beckhoff.com |  | Fieldbus Components 01¦2017 | 85 |  |  | http://www.beckhoff.com/M2510
M3000-000 | Lightbus | Lightbus displacement measuring devices, Absolute encoder, 24 bits | on request | on request | Displacement measurement | Special functions | Lightbus | Beckhoff website www.beckhoff.com |  | Fieldbus Components 01¦2017 | 85 |  |  | http://www.beckhoff.com/M3000
M3100-000 | Lightbus | Incremental encoder connection box, aluminium housing IP 65, Standard version | 410 | 297.66 | Displacement measurement | Special functions | Lightbus | Beckhoff website www.beckhoff.com |  | Fieldbus Components 01¦2017 | 85 |  |  | http://www.beckhoff.com/M3100
M3100-001 | Lightbus | Incremental encoder connection box, aluminium housing IP 65, Version with additional enable input | 435 | 315.81 | Displacement measurement | Special functions | Lightbus | Beckhoff website www.beckhoff.com |  | Fieldbus Components 01¦2017 | 85 |  |  | http://www.beckhoff.com/M3100
M3100-002 | Lightbus | Incremental encoder connection box, aluminium housing IP 65, Version with cable entry from the side | 422 | 306.372 | Displacement measurement | Special functions | Lightbus | Beckhoff website www.beckhoff.com |  | Fieldbus Components 01¦2017 | 85 |  |  | http://www.beckhoff.com/M3100
M3100-003 | Lightbus | Incremental encoder connection box, aluminium housing IP 65, Version with additional enable input and cable entry from the side | 450 | 326.7 | Displacement measurement | Special functions | Lightbus | Beckhoff website www.beckhoff.com |  | Fieldbus Components 01¦2017 | 85 |  |  | http://www.beckhoff.com/M3100
M3120-001 | Lightbus | Multi-channel incremental encoder connection box, aluminium housing, 1-channel incremental encoder interface module | 335 | 243.21 | Displacement measurement | Special functions | Lightbus | Beckhoff website www.beckhoff.com |  | Fieldbus Components 01¦2017 | 85 |  |  | http://www.beckhoff.com/M3120
M3120-002 | Lightbus | Multi-channel incremental encoder connection box, aluminium housing, 2-channel incremental encoder interface module | 420 | 304.92 | Displacement measurement | Special functions | Lightbus | Beckhoff website www.beckhoff.com |  | Fieldbus Components 01¦2017 | 85 |  |  | http://www.beckhoff.com/M3120
M3120-003 | Lightbus | Multi-channel incremental encoder connection box, aluminium housing, 3-channel incremental encoder interface module | 510 | 370.26 | Displacement measurement | Special functions | Lightbus | Beckhoff website www.beckhoff.com |  | Fieldbus Components 01¦2017 | 85 |  |  | http://www.beckhoff.com/M3120
M3120-004 | Lightbus | Multi-channel incremental encoder connection box, aluminium housing, 4-channel incremental encoder interface module | 590 | 428.34 | Displacement measurement | Special functions | Lightbus | Beckhoff website www.beckhoff.com |  | Fieldbus Components 01¦2017 | 85 |  |  | http://www.beckhoff.com/M3120
M3200-004 | Lightbus | Incremental encoder, 4000-step version | on request | on request | Displacement measurement | Special functions | Lightbus | Beckhoff website www.beckhoff.com |  | Fieldbus Components 01¦2017 | 85 |  |  | http://www.beckhoff.com/M3000
M3200-036 | Lightbus | Incremental encoder, 36000-step version | on request | on request | Displacement measurement | Special functions | Lightbus | Beckhoff website www.beckhoff.com |  | Fieldbus Components 01¦2017 | 85 |  |  | http://www.beckhoff.com/M3000
M3300-xyz | Lightbus | Linear absolute scale, The price depends on the length. | on request | on request | Displacement measurement | Special functions | Lightbus | Beckhoff website www.beckhoff.com |  | Fieldbus Components 01¦2017 | 85 |  |  | http://www.beckhoff.com/M3000
M6310-001 | Lightbus | Machine operating panel with Lightbus interface, Front panel, 16 keys, type ”Schlegel” + emergency stop | 550 | 399.3 | Operation panels | Control units | Lightbus | Beckhoff website www.beckhoff.com |  | Fieldbus Components 01¦2017 | 86 |  |  | http://www.beckhoff.com/M6310
M6310-010 | Lightbus | Machine operating panel with Lightbus interface, Front panel, without keys | 390 | 283.14 | Operation panels | Control units | Lightbus | Beckhoff website www.beckhoff.com |  | Fieldbus Components 01¦2017 | 86 |  |  | http://www.beckhoff.com/M6310
M6310-030 | Lightbus | Machine operating panel with Lightbus interface, Front panel, customer-specific | on request | on request | Operation panels | Control units | Lightbus | Beckhoff website www.beckhoff.com |  | Fieldbus Components 01¦2017 | 86 |  |  | http://www.beckhoff.com/M6310
M6320-001 | Lightbus | Control unit with Lightbus interface, Aluminium housing IP 54, 15 keys, type ”Schlegel” + emergency stop | 500 | 363 | Operation panels | Control units | Lightbus | Beckhoff website www.beckhoff.com |  | Fieldbus Components 01¦2017 | 86 |  |  | http://www.beckhoff.com/M6310
M6320-010 | Lightbus | Control unit with Lightbus interface, Aluminium housing IP 54, without keys | 330 | 239.58 | Operation panels | Control units | Lightbus | Beckhoff website www.beckhoff.com |  | Fieldbus Components 01¦2017 | 86 |  |  | http://www.beckhoff.com/M6310
M6320-030 | Lightbus | Control unit with Lightbus interface, Aluminium housing IP 54, customer-specific | on request | on request | Operation panels | Control units | Lightbus | Beckhoff website www.beckhoff.com |  | Fieldbus Components 01¦2017 | 86 |  |  | http://www.beckhoff.com/M6310
M6321-000 | Lightbus | Control unit with Lightbus interface, Built-in panel, 16 keys, type ”Schlegel” | 440 | 319.44 | Operation panels | Control units | Lightbus | Beckhoff website www.beckhoff.com |  | Fieldbus Components 01¦2017 | 86 |  |  | http://www.beckhoff.com/M6310
M6321-001 | Lightbus | Control unit with Lightbus interface, Built-in panel, 15 keys, type ”Schlegel” + emergency stop | 445 | 323.07 | Operation panels | Control units | Lightbus | Beckhoff website www.beckhoff.com |  | Fieldbus Components 01¦2017 | 86 |  |  | http://www.beckhoff.com/M6310
M6321-010 | Lightbus | Control unit with Lightbus interface, Built-in panel, without keys | 275 | 199.65 | Operation panels | Control units | Lightbus | Beckhoff website www.beckhoff.com |  | Fieldbus Components 01¦2017 | 86 |  |  | http://www.beckhoff.com/M6310
M6321-030 | Lightbus | Control unit with Lightbus interface, Built-in panel, customer-specific | on request | on request | Operation panels | Control units | Lightbus | Beckhoff website www.beckhoff.com |  | Fieldbus Components 01¦2017 | 86 |  |  | http://www.beckhoff.com/M6310
M6330-000 | Lightbus | Control unit with Lightbus interface, Aluminium housing IP 54, 32 keys, type ”Schlegel” | 965 | 700.59 | Operation panels | Control units | Lightbus | Beckhoff website www.beckhoff.com |  | Fieldbus Components 01¦2017 | 86 |  |  | http://www.beckhoff.com/M6310
M6330-001 | Lightbus | Control unit with Lightbus interface, Aluminium housing IP 54, 31 keys, type ”Schlegel” + emergency stop | 970 | 704.22 | Operation panels | Control units | Lightbus | Beckhoff website www.beckhoff.com |  | Fieldbus Components 01¦2017 | 86 |  |  | http://www.beckhoff.com/M6310
M6330-010 | Lightbus | Control unit with Lightbus interface, Aluminium housing IP 54, without keys | 620 | 450.12 | Operation panels | Control units | Lightbus | Beckhoff website www.beckhoff.com |  | Fieldbus Components 01¦2017 | 86 |  |  | http://www.beckhoff.com/M6310
M6330-030 | Lightbus | Control unit with Lightbus interface, Aluminium housing IP 54, customer-specific | on request | on request | Operation panels | Control units | Lightbus | Beckhoff website www.beckhoff.com |  | Fieldbus Components 01¦2017 | 86 |  |  | http://www.beckhoff.com/M6310
M6331-000 | Lightbus | Control unit with Lightbus interface, Built-in panel, 32 keys, type ”Schlegel” | 890 | 646.14 | Operation panels | Control units | Lightbus | Beckhoff website www.beckhoff.com |  | Fieldbus Components 01¦2017 | 86 |  |  | http://www.beckhoff.com/M6310
M6331-001 | Lightbus | Control unit with Lightbus interface, Built-in panel, 31 keys, type ”Schlegel” + emergency stop | 898 | 651.948 | Operation panels | Control units | Lightbus | Beckhoff website www.beckhoff.com |  | Fieldbus Components 01¦2017 | 86 |  |  | http://www.beckhoff.com/M6310
M6331-010 | Lightbus | Control unit with Lightbus interface, Built-in panel, without keys | 545 | 395.67 | Operation panels | Control units | Lightbus | Beckhoff website www.beckhoff.com |  | Fieldbus Components 01¦2017 | 86 |  |  | http://www.beckhoff.com/M6310
M6331-030 | Lightbus | Control unit with Lightbus interface, Built-in panel, customer-specific | on request | on request | Operation panels | Control units | Lightbus | Beckhoff website www.beckhoff.com |  | Fieldbus Components 01¦2017 | 86 |  |  | http://www.beckhoff.com/M6310
M6350-000 | Lightbus | Control unit with Lightbus interface, Plastic housing IP 54, 8 keys, type ”Moeller” | 420 | 304.92 | Operation panels | Control units | Lightbus | Beckhoff website www.beckhoff.com |  | Fieldbus Components 01¦2017 | 86 |  |  | http://www.beckhoff.com/M6310
M6350-001 | Lightbus | Control unit with Lightbus interface, Plastic housing IP 54, 7 keys, type ”Moeller” + emergency stop | 440 | 319.44 | Operation panels | Control units | Lightbus | Beckhoff website www.beckhoff.com |  | Fieldbus Components 01¦2017 | 86 |  |  | http://www.beckhoff.com/M6310
M6350-010 | Lightbus | Control unit with Lightbus interface, Plastic housing IP 54, without keys | 259 | 188.034 | Operation panels | Control units | Lightbus | Beckhoff website www.beckhoff.com |  | Fieldbus Components 01¦2017 | 86 |  |  | http://www.beckhoff.com/M6310
M6350-030 | Lightbus | Control unit with Lightbus interface, Plastic housing IP 54, customer-specific | on request | on request | Operation panels | Control units | Lightbus | Beckhoff website www.beckhoff.com |  | Fieldbus Components 01¦2017 | 86 |  |  | http://www.beckhoff.com/M6310
M6351-000 | Lightbus | Control unit with Lightbus interface, Front panel, 8 keys, type ”Moeller” | 416 | 302.016 | Operation panels | Control units | Lightbus | Beckhoff website www.beckhoff.com |  | Fieldbus Components 01¦2017 | 86 |  |  | http://www.beckhoff.com/M6310
M6351-001 | Lightbus | Control unit with Lightbus interface, Front panel, 7 keys, type ”Moeller” + emergency stop | 432 | 313.632 | Operation panels | Control units | Lightbus | Beckhoff website www.beckhoff.com |  | Fieldbus Components 01¦2017 | 86 |  |  | http://www.beckhoff.com/M6310
M6351-010 | Lightbus | Control unit with Lightbus interface, Front panel, without keys | 255 | 185.13 | Operation panels | Control units | Lightbus | Beckhoff website www.beckhoff.com |  | Fieldbus Components 01¦2017 | 86 |  |  | http://www.beckhoff.com/M6310
M6351-030 | Lightbus | Control unit with Lightbus interface, Front panel, customer-specific | on request | on request | Operation panels | Control units | Lightbus | Beckhoff website www.beckhoff.com |  | Fieldbus Components 01¦2017 | 86 |  |  | http://www.beckhoff.com/M6310
M9100-0 | Lightbus | Lightbus signal amplifier for control cabinet mounting rail | 275 | 199.65 | Signal amplifier | Signal amplifiers | Lightbus |  |  | Fieldbus Components 01¦2017 | 86
M9110-0 | Lightbus | Lightbus signal amplifier in IP 65 protective housing | 348 | 252.648 | Signal amplifier | Signal amplifiers | Lightbus |  |  | Fieldbus Components 01¦2017 | 86
Z1000 | Lightbus | Standard connector for 1,000 µm plastic fibre | 1.79 | 1.2995 | Accessories | Plastic fibre optic conductor | Lightbus | Beckhoff website www.beckhoff.com |  | Fieldbus Components 01¦2017 | 87
Z1002 | Lightbus | Standard connector for 1,000 µm/5.5 mm plastic fibre, IP 65 | 11.76 | 8.5378 | Accessories |  | Lightbus | Beckhoff website www.beckhoff.com |  | Fieldbus Components 01¦2017 | 87
Z1010 | Lightbus | Standard connector for 200 µm PCS fibre | 13.96 | 10.135 | Accessories | Plastic fibre optic conductor | Lightbus | Beckhoff website www.beckhoff.com |  | Fieldbus Components 01¦2017 | 87
Z1020 | Lightbus | Coupling for Z1000 | 7.67 | 5.5684 | Accessories | Plastic fibre optic conductor | Lightbus | Beckhoff website www.beckhoff.com |  | Fieldbus Components 01¦2017 | 87
Z1022 | Lightbus | Standard socket for 1,000 µm/5.5 mm plastic fibre, IP 65 | 13.91 | 10.0987 | Accessories |  | Lightbus | Beckhoff website www.beckhoff.com |  | Fieldbus Components 01¦2017 | 87
Z1100 | Lightbus | Plastic fibre optic, 1000 µm, single core, diameter 2.2 mm | 1.94 price per metre |  | Accessories | Plastic fibre optic conductor | Lightbus | Beckhoff website www.beckhoff.com |  | Fieldbus Components 01¦2017 | 87
Z1101 | Lightbus | Plastic fibre optic, core Ø 1000 μm, PUR sheat Ø 5.5 mm, Kevlar strain relief, drag-chain suitable | 1.99 price per metre |  | Accessories | Plastic fibre optic conductor | Lightbus | Beckhoff website www.beckhoff.com |  | Fieldbus Components 01¦2017 | 87
Z1102 | Lightbus | Plastic fibre optic, core ø 1000 μm, PUR sheat ø 5.5 mm, Kevlar strain relief, drag-chain suitable, on drum, length = 500 m | 740 | 537.24 | Accessories | Plastic fibre optic conductor | Lightbus | Beckhoff website www.beckhoff.com |  | Fieldbus Components 01¦2017 | 87
Z1110 | Lightbus | PCS fibre optic, 200 µm, single core, diameter 2.2 mm | 4.14 price per metre |  | Accessories | Plastic fibre optic conductor | Lightbus | Beckhoff website www.beckhoff.com |  | Fieldbus Components 01¦2017 | 87
Z1111 | Lightbus | PCS fibre optic, 200 µm, single core, protective PU sheath, diameter 5.5 mm | 4.70 price per metre |  | Accessories | Plastic fibre optic conductor | Lightbus | Beckhoff website www.beckhoff.com |  | Fieldbus Components 01¦2017 | 87
Z2002 | Lightbus | Input/output plug for M1110 | 7.59 | 5.5103 | Accessories |  | Lightbus |  |  | Fieldbus Components 01¦2017 | 87
Z2003 | Lightbus | Power supply plug for M1110 | 16.97 | 12.3202 | Accessories |  | Lightbus |  |  | Fieldbus Components 01¦2017 | 87
FC1100 | Infrastructure Components | EtherCAT slave card, 1-channel, EtherCAT IN and OUT (2 x RJ45), PCI bus | 165 | 119.79 | PC Fieldbus Cards | PCI | EtherCAT | Main catalog 2017 | 791 | Fieldbus Components 01¦2017 | 90 |  |  | http://www.beckhoff.com/FC1100
FC2001 | Infrastructure Components | Lightbus PC interface card, 1-channel, PCI bus | 465.28 | 337.7933 | PC Fieldbus Cards | PCI | Lightbus | Main catalog 2017 | 781 | Fieldbus Components 01¦2017 | 90 |  |  | http://www.beckhoff.com/FC2001
FC2002 | Infrastructure Components | Lightbus PC interface card, 2-channel, PCI bus | 858.97 | 623.6122 | PC Fieldbus Cards | PCI | Lightbus | Main catalog 2017 | 781 | Fieldbus Components 01¦2017 | 90 |  |  | http://www.beckhoff.com/FC2001
FC3101-0000 | Infrastructure Components | PROFIBUS master PC interface card, 1-channel, PCI bus | 347.68 | 252.4157 | PC Fieldbus Cards | PCI | PROFIBUS | Main catalog 2017 | 782 | Fieldbus Components 01¦2017 | 90 |  |  | http://www.beckhoff.com/FC3101
FC3101-0002 | Infrastructure Components | PROFIBUS master PC interface card, 1-channel, PCI bus, with 32 kbyte of NOVRAM | 492.37 | 357.4606 | PC Fieldbus Cards | PCI | PROFIBUS | Main catalog 2017 | 782 | Fieldbus Components 01¦2017 | 90 |  |  | http://www.beckhoff.com/FC3101
FC3102-0000 | Infrastructure Components | PROFIBUS master PC interface card, 2-channel, PCI bus | 531.74 | 386.0432 | PC Fieldbus Cards | PCI | PROFIBUS | Main catalog 2017 | 782 | Fieldbus Components 01¦2017 | 90 |  |  | http://www.beckhoff.com/FC3101
FC3102-0002 | Infrastructure Components | PROFIBUS master PC interface card, 2-channel, PCI bus, with 32 kbyte of NOVRAM | 676.44 | 491.0954 | PC Fieldbus Cards | PCI | PROFIBUS | Main catalog 2017 | 782 | Fieldbus Components 01¦2017 | 90 |  |  | http://www.beckhoff.com/FC3101
FC5101-0000 | Infrastructure Components | CANopen master PC interface card, 1-channel, PCI bus | 347.68 | 252.4157 | PC Fieldbus Cards | PCI | CANopen | Main catalog 2017 | 784 | Fieldbus Components 01¦2017 | 90 |  |  | http://www.beckhoff.com/FC5101
FC5101-0002 | Infrastructure Components | CANopen master PC interface card, 1-channel, PCI bus, with 32 kbyte of NOVRAM | 492.37 | 357.4606 | PC Fieldbus Cards | PCI | CANopen | Main catalog 2017 | 784 | Fieldbus Components 01¦2017 | 90 |  |  | http://www.beckhoff.com/FC5101
FC5102-0000 | Infrastructure Components | CANopen master PC interface card, 2-channel, PCI bus | 531.74 | 386.0432 | PC Fieldbus Cards | PCI | CANopen | Main catalog 2017 | 784 | Fieldbus Components 01¦2017 | 90 |  |  | http://www.beckhoff.com/FC5101
FC5102-0002 | Infrastructure Components | CANopen master PC interface card, 2-channel, PCI bus, with 32 kbyte of NOVRAM | 676.44 | 491.0954 | PC Fieldbus Cards | PCI | CANopen | Main catalog 2017 | 784 | Fieldbus Components 01¦2017 | 90 |  |  | http://www.beckhoff.com/FC5101
FC5201-0000 | Infrastructure Components | DeviceNet master PC interface card, 1-channel, PCI bus | 347.68 | 252.4157 | PC Fieldbus Cards | PCI | DeviceNet | Main catalog 2017 | 786 | Fieldbus Components 01¦2017 | 90 |  |  | http://www.beckhoff.com/FC5201
FC5201-0002 | Infrastructure Components | DeviceNet master PC interface card, 1-channel, PCI bus, with 32 kbyte of NOVRAM | 492.37 | 357.4606 | PC Fieldbus Cards | PCI | DeviceNet | Main catalog 2017 | 786 | Fieldbus Components 01¦2017 | 90 |  |  | http://www.beckhoff.com/FC5201
FC5202-0000 | Infrastructure Components | DeviceNet master PC interface card, 2-channel, PCI bus | 531.74 | 386.0432 | PC Fieldbus Cards | PCI | DeviceNet | Main catalog 2017 | 786 | Fieldbus Components 01¦2017 | 90 |  |  | http://www.beckhoff.com/FC5201
FC5202-0002 | Infrastructure Components | DeviceNet master PC interface card, 2-channel, PCI bus, with 32 kbyte of NOVRAM | 676.44 | 491.0954 | PC Fieldbus Cards | PCI | DeviceNet | Main catalog 2017 | 786 | Fieldbus Components 01¦2017 | 90 |  |  | http://www.beckhoff.com/FC5201
FC7501 | Infrastructure Components | SERCOS interface master PC interface card, 1-channel, PCI bus | 265.76 | 192.9418 | PC Fieldbus Cards | PCI | SERCOS interface | Main catalog 2017 | 787 | Fieldbus Components 01¦2017 | 90 |  |  | http://www.beckhoff.com/FC7501
FC7502 | Infrastructure Components | SERCOS interface master PC interface card, 2-channel, PCI bus | 431.82 | 313.5013 | PC Fieldbus Cards | PCI | SERCOS interface | Main catalog 2017 | 787 | Fieldbus Components 01¦2017 | 90 |  |  | http://www.beckhoff.com/FC7501
FC9001-0010 | Infrastructure Components | Ethernet PC interface card, 1-channel, PCI bus | 62.5 | 45.375 | PC Fieldbus Cards | PCI | Ethernet | Main catalog 2017 | 788 | Fieldbus Components 01¦2017 | 90 |  |  | http://www.beckhoff.com/FC9001
FC9011 | Infrastructure Components | Gigabit Ethernet PC interface card, 1-channel, PCI bus | 69.5 | 50.457 | PC Fieldbus Cards | PCI | Ethernet | Main catalog 2017 | 788 | Fieldbus Components 01¦2017 | 90 |  |  | http://www.beckhoff.com/FC9001
FC9002 | Infrastructure Components | Ethernet PC interface card 10/100 Mbit/s, 2-channel, PCI bus | 198 | 143.748 | PC Fieldbus Cards | PCI | Ethernet | Main catalog 2017 | 789 | Fieldbus Components 01¦2017 | 90 |  |  | http://www.beckhoff.com/FC9002
FC9004 | Infrastructure Components | Ethernet PC interface card 10/100 Mbit/s, 4-channel, PCI bus | 298 | 216.348 | PC Fieldbus Cards | PCI | Ethernet | Main catalog 2017 | 789 | Fieldbus Components 01¦2017 | 90 |  |  | http://www.beckhoff.com/FC9004
FC3151-0000 | Infrastructure Components | PROFIBUS master PC interface card, 1-channel, Mini PCI interface | 347.68 | 252.4157 | PC Fieldbus Cards | Mini PCI interface | PROFIBUS | Main catalog 2017 | 782 | Fieldbus Components 01¦2017 | 91 |  | Mini PCI plug-in cards can be ordered together with the PC only. | http://www.beckhoff.com/FC3151
FC3151-0002 | Infrastructure Components | PROFIBUS master PC interface card, 1-channel, Mini PCI interface, with 128 kbyte of NOVRAM | 492.37 | 357.4606 | PC Fieldbus Cards | Mini PCI interface | PROFIBUS | Main catalog 2017 | 782 | Fieldbus Components 01¦2017 | 91 |  | Mini PCI plug-in cards can be ordered together with the PC only. | http://www.beckhoff.com/FC3151
FC5151-0000 | Infrastructure Components | CANopen master PC interface card, 1-channel, Mini PCI interface | 347.68 | 252.4157 | PC Fieldbus Cards | Mini PCI interface | CANopen | Main catalog 2017 | 784 | Fieldbus Components 01¦2017 | 91 |  | Mini PCI plug-in cards can be ordered together with the PC only. | http://www.beckhoff.com/FC5151
FC5151-0002 | Infrastructure Components | CANopen master PC interface card, 1-channel, Mini PCI interface, with 128 kbyte of NOVRAM | 492.37 | 357.4606 | PC Fieldbus Cards | Mini PCI interface | CANopen | Main catalog 2017 | 784 | Fieldbus Components 01¦2017 | 91 |  | Mini PCI plug-in cards can be ordered together with the PC only. | http://www.beckhoff.com/FC5151
FC5251-0000 | Infrastructure Components | DeviceNet master PC interface card, 1-channel, Mini PCI interface | 347.68 | 252.4157 | PC Fieldbus Cards | Mini PCI interface | DeviceNet | Main catalog 2017 | 786 | Fieldbus Components 01¦2017 | 91 |  | Mini PCI plug-in cards can be ordered together with the PC only. | http://www.beckhoff.com/FC5251
FC5251-0002 | Infrastructure Components | DeviceNet master PC interface card, 1-channel, Mini PCI interface, with 128 kbyte of NOVRAM | 492.37 | 357.4606 | PC Fieldbus Cards | Mini PCI interface | DeviceNet | Main catalog 2017 | 786 | Fieldbus Components 01¦2017 | 91 |  | Mini PCI plug-in cards can be ordered together with the PC only. | http://www.beckhoff.com/FC5251
FC7551-0000 | Infrastructure Components | SERCOS interface master PC interface card, 1-channel, Mini PCI interface | 265.76 | 192.9418 | PC Fieldbus Cards | Mini PCI interface | SERCOS interface | Main catalog 2017 | 787 | Fieldbus Components 01¦2017 | 91 |  | Mini PCI plug-in cards can be ordered together with the PC only. | http://www.beckhoff.com/FC7551
FC7551-0002 | Infrastructure Components | SERCOS interface master PC interface card, 1-channel, Mini PCI interface, with 128 kbyte of NOVRAM | 410.45 | 297.9867 | PC Fieldbus Cards | Mini PCI interface | SERCOS interface | Main catalog 2017 | 787 | Fieldbus Components 01¦2017 | 91 |  | Mini PCI plug-in cards can be ordered together with the PC only. | http://www.beckhoff.com/FC7551
FC9051-0000 | Infrastructure Components | Ethernet PC interface card, 10/100 Mbit/s, 1-channel, Mini PCI interface | 62.5 | 45.375 | PC Fieldbus Cards | Mini PCI interface | Ethernet | Main catalog 2017 | 790 | Fieldbus Components 01¦2017 | 91 |  | Mini PCI plug-in cards can be ordered together with the PC only. | http://www.beckhoff.com/FC9051
FC9151-0000 | Infrastructure Components | Ethernet PC interface card, 10/100/1000 Mbit/s, 1-channel, Mini PCI interface | 85 | 61.71 | PC Fieldbus Cards | Mini PCI interface | Ethernet | Main catalog 2017 | 790 | Fieldbus Components 01¦2017 | 91 |  | Mini PCI plug-in cards can be ordered together with the PC only. | http://www.beckhoff.com/FC9051
FC1121 | Infrastructure Components | EtherCAT slave card, 1-channel, EtherCAT IN and OUT (2 x RJ45), PCI Express x1 bus | 165 | 119.79 | PC Fieldbus Cards | PCI Express x1 bus | EtherCAT | Main catalog 2017 | 791 | Fieldbus Components 01¦2017 | 91 |  |  | http://www.beckhoff.com/FC1100
FC3121 | Infrastructure Components | PROFIBUS master PC interface card, 1-channel, PCI Express x1 bus | 314 | 227.964 | PC Fieldbus Cards | PCI Express x1 bus | PROFIBUS | Main catalog 2017 | 783 | Fieldbus Components 01¦2017 | 91 |  |  | http://www.beckhoff.com/FC3121
FC3122 | Infrastructure Components | PROFIBUS master PC interface card, 2-channel, PCI Express x1 bus | 477 | 346.302 | PC Fieldbus Cards | PCI Express x1 bus | PROFIBUS | Main catalog 2017 | 783 | Fieldbus Components 01¦2017 | 91 |  |  | http://www.beckhoff.com/FC3121
FC5121 | Infrastructure Components | CANopen master PC interface card, 1-channel, PCI Express x1 bus | 314 | 227.964 | PC Fieldbus Cards | PCI Express x1 bus | CANopen | Main catalog 2017 | 785 | Fieldbus Components 01¦2017 | 91 |  |  | http://www.beckhoff.com/FC5121
FC5122 | Infrastructure Components | CANopen master PC interface card, 2-channel, PCI Express x1 bus | 477 | 346.302 | PC Fieldbus Cards | PCI Express x1 bus | CANopen | Main catalog 2017 | 785 | Fieldbus Components 01¦2017 | 91 |  |  | http://www.beckhoff.com/FC5121
FC9022 | Infrastructure Components | Gigabit Ethernet PC interface card, 2-channel, PCI Express x1 bus | 139 | 100.914 | PC Fieldbus Cards | PCI Express x1 bus | Ethernet | Beckhoff website www.beckhoff.com |  | Fieldbus Components 01¦2017 | 91
FC9024 | Infrastructure Components | Gigabit Ethernet PC interface card, 4-channel, PCI Express x1 bus | 268 | 194.568 | PC Fieldbus Cards | PCI Express x1 bus | Ethernet | Beckhoff website www.beckhoff.com |  | Fieldbus Components 01¦2017 | 91
FC6000 | Infrastructure Components | NOVRAM card, 128 KB | 148 | 107.448 | PC Fieldbus Cards | Accessories |  | Main catalog 2017 | 783 | Fieldbus Components 01¦2017 | 91 | For availability status see Beckhoff website at: www.beckhoff.com
FC6001 | Infrastructure Components | NOVRAM card, 256 KB | 202 | 146.652 | PC Fieldbus Cards | Accessories |  | Main catalog 2017 | 783 | Fieldbus Components 01¦2017 | 91 | For availability status see Beckhoff website at: www.beckhoff.com
FC6002 | Infrastructure Components | NOVRAM card, 512 KB | 298 | 216.348 | PC Fieldbus Cards | Accessories |  | Main catalog 2017 | 783 | Fieldbus Components 01¦2017 | 91 | For availability status see Beckhoff website at: www.beckhoff.com
FC9062 | Infrastructure Components | Gigabit Ethernet PCIe module for PCs with Beckhoff PCIe module slots, 2-channel, PCI Express x1 bus | 139 | 100.914 | PCIe modules | PCI Express x1 bus | Ethernet | Main catalog 2017 | 143 | Fieldbus Components 01¦2017 | 91
CU2005 | Infrastructure Components | 5-port Ethernet Switch, 10BASE-T/100BASE-TX Ethernet with 5 x RJ45 | 85 | 61.71 | Ethernet Switch | RJ45 | Ethernet | Main catalog 2017 | 792 | Fieldbus Components 01¦2017 | 92 |  |  | http://www.beckhoff.com/CU2005
CU2008 | Infrastructure Components | 8-port Ethernet Switch, 10BASE-T/100BASE-TX Ethernet with 8 x RJ45 | 125 | 90.75 | Ethernet Switch | RJ45 | Ethernet | Main catalog 2017 | 792 | Fieldbus Components 01¦2017 | 92 |  |  | http://www.beckhoff.com/CU2008
CU2016 | Infrastructure Components | 16-port Ethernet Switch, 10BASE-T/100BASE-TX Ethernet with 16 x RJ45 | 235 | 170.61 | Ethernet Switch | RJ45 | Ethernet | Main catalog 2017 | 792 | Fieldbus Components 01¦2017 | 92 |  |  | http://www.beckhoff.com/CU2016
CU2608 | Infrastructure Components | 8-port Ethernet Switch, 10BASE-T/100BASE-TX Ethernet with 8 x M12 socket, d-coded, IP 67 | 225 | 163.35 | Ethernet Switch |  | Ethernet | Main catalog 2017 | 797 | Fieldbus Components 01¦2017 | 92 |  |  | http://www.beckhoff.com/CU2608
CU2208 | Infrastructure Components | 8-port Gbit Ethernet Switch, 10BASE-T/100BASE-TX/1000BASE-T Ethernet with 8 x RJ45 | 242 | 175.692 | Ethernet Switch | RJ45 | Ethernet | Main catalog 2017 | 793 | Fieldbus Components 01¦2017 | 92 |  |  | http://www.beckhoff.com/CU2005
CU2508 | Infrastructure Components | Real-time Ethernet port multiplier | 325 | 235.95 | Real-time Ethernet port multiplier | RJ45 | Ethernet | Main catalog 2017 | 794 | Fieldbus Components 01¦2017 | 93 |  |  | http://www.beckhoff.com/CU2508
CU1128 | Infrastructure Components | EtherCAT junction, 8-channel EtherCAT RJ45 | 198 | 143.748 | EtherCAT infrastructure |  | EtherCAT | Main catalog 2017 | 795 | Fieldbus Components 01¦2017 | 93 |  |  | http://www.beckhoff.com/CU1128
CU1521-0000 | Infrastructure Components | EtherCAT media converter multimode fibre optic, IP 20 | 188 | 136.488 | EtherCAT infrastructure |  | EtherCAT | Main catalog 2017 | 796 | Fieldbus Components 01¦2017 | 93 |  |  | http://www.beckhoff.com/CU1521
CU1521-0010 | Infrastructure Components | EtherCAT media converter singlemode fibre optic, IP 20 | 252 | 182.952 | EtherCAT infrastructure |  | EtherCAT | Main catalog 2017 | 796 | Fieldbus Components 01¦2017 | 93 |  |  | http://www.beckhoff.com/CU1521
CU1561 | Infrastructure Components | EtherCAT media converter plastic optical fibre, IP 20 | 165 | 119.79 | EtherCAT infrastructure |  | EtherCAT | Main catalog 2017 | 796 | Fieldbus Components 01¦2017 | 93 |  |  | http://www.beckhoff.com/CU1561
EP9128-0021 | Infrastructure Components | EtherCAT junction, 8-channel EtherCAT M8 | 298 | 216.348 | EtherCAT Box (industrial housing) | System | EtherCAT | Main catalog 2017 | 798 | Fieldbus Components 01¦2017 | 93 |  |  | http://www.beckhoff.com/EP9128
EP9521-0020 | Infrastructure Components | 1-channel EtherCAT media converter fibre optic (multimode) | 305 | 221.43 | EtherCAT Box (industrial housing) | System | EtherCAT | Main catalog 2017 | 799 | Fieldbus Components 01¦2017 | 93 |  |  | http://www.beckhoff.com/EP9521
ZK1090-9191-0001 | I/O Accessoires | Industrial Ethernet/EtherCAT patch cable, CAT5, PUR, 0.17 m, 0.17 m | 4.9 | 3.5574 | Accessories |  | Ethernet/EtherCAT | Main catalog 2017 | 808 | Fieldbus Components 01¦2017 | 96
ZK1090-9191-5023 | I/O Accessoires | Industrial Ethernet/EtherCAT patch cable, CAT5, PUR, 0.23 m, 0.23 m | 5.05 | 3.6663 | Accessories |  | Ethernet/EtherCAT | Main catalog 2017 | 808 | Fieldbus Components 01¦2017 | 96
ZK1090-9191-0002 | I/O Accessoires | Industrial Ethernet/EtherCAT patch cable, CAT5, PUR, 0.26 m, 0.26 m | 5.1 | 3.7026 | Accessories |  | Ethernet/EtherCAT | Main catalog 2017 | 808 | Fieldbus Components 01¦2017 | 96
ZK1090-9191-5032 | I/O Accessoires | Industrial Ethernet/EtherCAT patch cable, CAT5, PUR, 0.32 m, 0.32 m | 5.25 | 3.8115 | Accessories |  | Ethernet/EtherCAT | Main catalog 2017 | 808 | Fieldbus Components 01¦2017 | 96
ZK1090-9191-5042 | I/O Accessoires | Industrial Ethernet/EtherCAT patch cable, CAT5, PUR, 0.42 m, 0.42 m | 5.65 | 4.1019 | Accessories |  | Ethernet/EtherCAT | Main catalog 2017 | 808 | Fieldbus Components 01¦2017 | 96
ZK1090-9191-0005 | I/O Accessoires | Industrial Ethernet/EtherCAT patch cable, CAT5, PUR, 0.50 m, 0.50 m | 5.7 | 4.1382 | Accessories |  | Ethernet/EtherCAT | Main catalog 2017 | 808 | Fieldbus Components 01¦2017 | 96
ZK1090-9191-0007 | I/O Accessoires | Industrial Ethernet/EtherCAT patch cable, CAT5, PUR, 0.75 m, 0.75 m | 6.25 | 4.5375 | Accessories |  | Ethernet/EtherCAT | Main catalog 2017 | 808 | Fieldbus Components 01¦2017 | 96
ZK1090-9191-0010 | I/O Accessoires | Industrial Ethernet/EtherCAT patch cable, CAT5, PUR, 1.00 m, 1.00 m | 6.8 | 4.9368 | Accessories |  | Ethernet/EtherCAT | Main catalog 2017 | 808 | Fieldbus Components 01¦2017 | 96
ZK1090-9191-0012 | I/O Accessoires | Industrial Ethernet/EtherCAT patch cable, CAT5, PUR, 1.25 m, 1.25 m | 7.35 | 5.3361 | Accessories |  | Ethernet/EtherCAT | Main catalog 2017 | 808 | Fieldbus Components 01¦2017 | 96
ZK1090-9191-0015 | I/O Accessoires | Industrial Ethernet/EtherCAT patch cable, CAT5, PUR, 1.50 m, 1.50 m | 8 | 5.808 | Accessories |  | Ethernet/EtherCAT | Main catalog 2017 | 808 | Fieldbus Components 01¦2017 | 96
ZK1090-9191-0017 | I/O Accessoires | Industrial Ethernet/EtherCAT patch cable, CAT5, PUR, 1.75 m, 1.75 m | 8.55 | 6.2073 | Accessories |  | Ethernet/EtherCAT | Main catalog 2017 | 808 | Fieldbus Components 01¦2017 | 96
ZK1090-9191-0020 | I/O Accessoires | Industrial Ethernet/EtherCAT patch cable, CAT5, PUR, 2.00 m, 2.00 m | 8.8 | 6.3888 | Accessories |  | Ethernet/EtherCAT | Main catalog 2017 | 808 | Fieldbus Components 01¦2017 | 96
ZK1090-9191-0025 | I/O Accessoires | Industrial Ethernet/EtherCAT patch cable, CAT5, PUR, 2.50 m, 2.50 m | 10.45 | 7.5867 | Accessories |  | Ethernet/EtherCAT | Main catalog 2017 | 808 | Fieldbus Components 01¦2017 | 96
ZK1090-9191-0030 | I/O Accessoires | Industrial Ethernet/EtherCAT patch cable, CAT5, PUR, 3.00 m, 3.00 m | 10.9 | 7.9134 | Accessories |  | Ethernet/EtherCAT | Main catalog 2017 | 808 | Fieldbus Components 01¦2017 | 96
ZK1090-9191-0040 | I/O Accessoires | Industrial Ethernet/EtherCAT patch cable, CAT5, PUR, 4.00 m, 4.00 m | 12.9 | 9.3654 | Accessories |  | Ethernet/EtherCAT | Main catalog 2017 | 808 | Fieldbus Components 01¦2017 | 96
ZK1090-9191-0050 | I/O Accessoires | Industrial Ethernet/EtherCAT patch cable, CAT5, PUR, 5.00 m, 5.00 m | 14.7 | 10.6722 | Accessories |  | Ethernet/EtherCAT | Main catalog 2017 | 808 | Fieldbus Components 01¦2017 | 96
ZK1090-9191-0060 | I/O Accessoires | Industrial Ethernet/EtherCAT patch cable, CAT5, PUR, 6.00 m, 6.00 m | 17.5 | 12.705 | Accessories |  | Ethernet/EtherCAT | Main catalog 2017 | 808 | Fieldbus Components 01¦2017 | 96
ZK1090-9191-0070 | I/O Accessoires | Industrial Ethernet/EtherCAT patch cable, CAT5, PUR, 7.00 m, 7.00 m | 19.7 | 14.3022 | Accessories |  | Ethernet/EtherCAT | Main catalog 2017 | 808 | Fieldbus Components 01¦2017 | 96
ZK1090-9191-0080 | I/O Accessoires | Industrial Ethernet/EtherCAT patch cable, CAT5, PUR, 8.00 m, 8.00 m | 22.6 | 16.4076 | Accessories |  | Ethernet/EtherCAT | Main catalog 2017 | 808 | Fieldbus Components 01¦2017 | 96
ZK1090-9191-0090 | I/O Accessoires | Industrial Ethernet/EtherCAT patch cable, CAT5, PUR, 9.00 m, 9.00 m | 27 | 19.602 | Accessories |  | Ethernet/EtherCAT | Main catalog 2017 | 808 | Fieldbus Components 01¦2017 | 96
ZK1090-9191-0100 | I/O Accessoires | Industrial Ethernet/EtherCAT patch cable, CAT5, PUR, 10.0 m, 10.00 m | 29.8 | 21.6348 | Accessories |  | Ethernet/EtherCAT | Main catalog 2017 | 808 | Fieldbus Components 01¦2017 | 96
ZK1090-9191-0150 | I/O Accessoires | Industrial Ethernet/EtherCAT patch cable, CAT5, PUR, 15.0 m, 15.00 m | 39.9 | 28.9674 | Accessories |  | Ethernet/EtherCAT | Main catalog 2017 | 808 | Fieldbus Components 01¦2017 | 96
ZK1090-9191-0200 | I/O Accessoires | Industrial Ethernet/EtherCAT patch cable, CAT5, PUR, 20.0 m, 20.00 m | 49.9 | 36.2274 | Accessories |  | Ethernet/EtherCAT | Main catalog 2017 | 808 | Fieldbus Components 01¦2017 | 96
ZK1090-9191-0250 | I/O Accessoires | Industrial Ethernet/EtherCAT patch cable, CAT5, PUR, 25.0 m, 25.00 m | 59.9 | 43.4874 | Accessories |  | Ethernet/EtherCAT | Main catalog 2017 | 808 | Fieldbus Components 01¦2017 | 96
ZK1090-9191-0300 | I/O Accessoires | Industrial Ethernet/EtherCAT patch cable, CAT5, PUR, 30.0 m, 30.00 m | 69.9 | 50.7474 | Accessories |  | Ethernet/EtherCAT | Main catalog 2017 | 808 | Fieldbus Components 01¦2017 | 96
ZK1090-9191-0350 | I/O Accessoires | Industrial Ethernet/EtherCAT patch cable, CAT5, PUR, 35.0 m, 35.00 m | 79.9 | 58.0074 | Accessories |  | Ethernet/EtherCAT | Main catalog 2017 | 808 | Fieldbus Components 01¦2017 | 96
ZK1090-9191-0400 | I/O Accessoires | Industrial Ethernet/EtherCAT patch cable, CAT5, PUR, 40.0 m, 40.00 m | 89.9 | 65.2674 | Accessories |  | Ethernet/EtherCAT | Main catalog 2017 | 808 | Fieldbus Components 01¦2017 | 96
ZK1090-9191-0450 | I/O Accessoires | Industrial Ethernet/EtherCAT patch cable, CAT5, PUR, 45.0 m, 45.00 m | 99.9 | 72.5274 | Accessories |  | Ethernet/EtherCAT | Main catalog 2017 | 808 | Fieldbus Components 01¦2017 | 96
ZK1090-9191-0500 | I/O Accessoires | Industrial Ethernet/EtherCAT patch cable, CAT5, PUR, 50.0 m, 50.00 m | 109.9 | 79.7874 | Accessories |  | Ethernet/EtherCAT | Main catalog 2017 | 808 | Fieldbus Components 01¦2017 | 96
ZB9010 | I/O Accessoires | Industrial Ethernet/EtherCAT cable, fixed installation, AWG 22 | 1.30 price per metre |  | Accessories | Fieldbus cable | Ethernet/EtherCAT | Main catalog 2017 | 811 | Fieldbus Components 01¦2017 | 96
ZB9010-R000 | I/O Accessoires | Reel with Industrial EtherCAT/Ethernet cable, PVC, fixed installation, 1 x 4 x AWG22, green, OD = 6.5 mm (±0.2 mm), tolerance: ±3 %, 500 m | 620 | 450.12 | Accessories | Fieldbus cable | Ethernet/EtherCAT |  |  | Fieldbus Components 01¦2017 | 96
ZB9020 | I/O Accessoires | PUR, 4-core, SF/UTP, AWG22, CAT 5e, drag-chain suitable, green | 2.90 price per metre |  | Accessories | Fieldbus cable | Ethernet/EtherCAT | Main catalog 2017 | 808 | Fieldbus Components 01¦2017 | 96
ZB9020-R000 | I/O Accessoires | Reel with Industrial EtherCAT/Ethernet cable, PUR, flex, 1 x 4 x AWG22, green, OD = 6.5 mm (±0.2 mm), tolerance: ±3 %, 500 m | 1380 | 1001.88 | Accessories | Fieldbus cable | Ethernet/EtherCAT |  |  | Fieldbus Components 01¦2017 | 96
ZB9030 | I/O Accessoires | Industrial Ethernet/EtherCAT cable, PVC, with shield, AWG 26, fixed installation | 2.15 price per metre |  | Accessories | Fieldbus cable | Ethernet/EtherCAT | Main catalog 2017 | 808 | Fieldbus Components 01¦2017 | 96
ZB9030-R000 | I/O Accessoires | Reel with Industrial EtherCAT/Ethernet cable, PVC, fixed installation, 1 x 4 x AWG26, green, OD = 4.9 mm (±0.2 mm), tolerance: ±3 %, 500 m | 1030 | 747.78 | Accessories | Fieldbus cable | Ethernet/EtherCAT |  |  | Fieldbus Components 01¦2017 | 96
ZB9031 | I/O Accessoires | Industrial Ethernet/EtherCAT cable, PUR, with shield, for M8 wiring, AWG 26, drag chain suitable, 5 million bending cycles | 3.50 price per metre |  | Accessories | Fieldbus cable | Ethernet/EtherCAT | Main catalog 2017 | 808 | Fieldbus Components 01¦2017 | 96
ZB9032 | I/O Accessoires | Industrial Ethernet/EtherCAT cable, PUR, AWG26, highflex, drag-chain suitable, 20 million bending cycles | 3.93 price per metre |  | Accessories | Fieldbus cable | Ethernet/EtherCAT | Main catalog 2017 | 808 | Fieldbus Components 01¦2017 | 96
ZB9032-R000 | I/O Accessoires | Reel with Industrial EtherCAT/Ethernet cable, highflex, 1 x 4 x AWG26, green, OD = 5.4 mm (±0.2 mm), tolerance: ± 3%, 500 m | 1870 | 1357.62 | Accessories | Fieldbus cable | Ethernet/EtherCAT |  |  | Fieldbus Components 01¦2017 | 96
ZS1090-0002 | I/O Accessoires | RJ45, IP 67, plug, plastic, straight, male, 8-pin, 0.14…0.34 mm², Ø 4…5.4 mm | 14.28 | 10.3673 | Accessories | Connector | Ethernet/EtherCAT | Main catalog 2017 | 808 | Fieldbus Components 01¦2017 | 97
ZS1090-0003 | I/O Accessoires | RJ45, IP 20, plug, plastic, IDC, straight, male, 4-pin, AWG24-22, Ø 6…6.9 mm, price for 10 pieces | 53 | 38.478 | Accessories | Connector | Ethernet/EtherCAT | Main catalog 2017 | 808 | Fieldbus Components 01¦2017 | 97
ZS1090-0005 | I/O Accessoires | RJ45, IP 20, plug, plastic, IDC, straight, male, 8-pin, AWG26-22, Ø 5.5…8.5 mm, price for 10 pieces | 148 | 107.448 | Accessories | Connector | Ethernet/EtherCAT | Main catalog 2017 | 808 | Fieldbus Components 01¦2017 | 97
ZK1091-1001-0001 | I/O Accessoires | Fibre-optic duplex cable, SC connector on both sides, 1 m, 1.00 m | 53.84 | 39.0878 | Accessories |  |  |  |  | Fieldbus Components 01¦2017 | 97
ZK1091-1001-0005 | I/O Accessoires | Fibre-optic duplex cable, SC connector on both sides, 5 m, 5.00 m | 64.02 | 46.4785 | Accessories |  |  |  |  | Fieldbus Components 01¦2017 | 97
ZK1091-1001-0010 | I/O Accessoires | Fibre-optic duplex cable, SC connector on both sides, 10 m, 10.00 m | 70.22 | 50.9797 | Accessories |  |  |  |  | Fieldbus Components 01¦2017 | 97
ZK1091-1001-0015 | I/O Accessoires | Fibre-optic duplex cable, SC connector on both sides, 15 m, 15.00 m | 76.42 | 55.4809 | Accessories |  |  |  |  | Fieldbus Components 01¦2017 | 97
ZK1091-1001-0020 | I/O Accessoires | Fibre-optic duplex cable, SC connector on both sides, 20 m, 20.00 m | 82.62 | 59.9821 | Accessories |  |  |  |  | Fieldbus Components 01¦2017 | 97
ZK1091-1001-0025 | I/O Accessoires | Fibre-optic duplex cable, SC connector on both sides, 25 m, 25.00 m | 88.82 | 64.4833 | Accessories |  |  |  |  | Fieldbus Components 01¦2017 | 97
ZK1091-1001-0050 | I/O Accessoires | Fibre-optic duplex cable, SC connector on both sides, 50 m, 50.00 m | 119.8 | 86.9748 | Accessories |  |  |  |  | Fieldbus Components 01¦2017 | 97
Z1190 | I/O Accessoires | POF fibre-optic duplex cable 980/1000 µm for direct connector assembly, sold by metre, PUR, 2-wire, for POF, drag-chain suitable, red | 5.10 price per metre |  | Accessories |  |  | Main catalog 2017 | 809 | Fieldbus Components 01¦2017 | 97
ZS1090-0008 | I/O Accessoires | connector set for direct connector assembly for POF cables, contains 10 connectors and 1 polishing set including sanding gauge and polishing paper | 22.5 | 16.335 | Accessories |  |  | Main catalog 2017 | 809 | Fieldbus Components 01¦2017 | 97
ZB9032 | I/O Accessoires | Industrial Ethernet/EtherCAT cable, PUR, AWG26, highflex, drag-chain suitable, 20 million bending cycles | 3.93 price per metre |  | Accessories | Fieldbus cable | Ethernet/EtherCAT | Main catalog 2017 | 808 | Fieldbus Components 01¦2017 | 98
ZB9032-R000 | I/O Accessoires | Reel with Industrial EtherCAT/Ethernet cable, highflex, 1 x 4 x AWG26, green, OD = 5.4 mm (±0.2 mm), tolerance: ± 3%, 500 m | 1870 | 1357.62 | Accessories | Fieldbus cable | Ethernet/EtherCAT |  |  | Fieldbus Components 01¦2017 | 98
ZK1090-3100-0010 | I/O Accessoires | EtherCAT fieldbus cable , PUR, highflex, M8, plug, straight, male, 4-pin, A‑coded – open end, 1.00 m | 14.06 | 10.2076 | Accessories | Fieldbus cable |  | Main catalog 2017 | 809 | Fieldbus Components 01¦2017 | 98
ZK1090-3100-0020 | I/O Accessoires | EtherCAT fieldbus cable , PUR, highflex, M8, plug, straight, male, 4-pin, A‑coded – open end, 2.00 m | 18.66 | 13.5472 | Accessories | Fieldbus cable |  | Main catalog 2017 | 809 | Fieldbus Components 01¦2017 | 98
ZK1090-3100-0030 | I/O Accessoires | EtherCAT fieldbus cable , PUR, highflex, M8, plug, straight, male, 4-pin, A‑coded – open end, 3.00 m | 23.26 | 16.8868 | Accessories | Fieldbus cable |  | Main catalog 2017 | 809 | Fieldbus Components 01¦2017 | 98
ZK1090-3100-0050 | I/O Accessoires | EtherCAT fieldbus cable , PUR, highflex, M8, plug, straight, male, 4-pin, A‑coded – open end, 5.00 m | 32.48 | 23.5805 | Accessories | Fieldbus cable |  | Main catalog 2017 | 809 | Fieldbus Components 01¦2017 | 98
ZK1090-3100-0070 | I/O Accessoires | EtherCAT fieldbus cable , PUR, highflex, M8, plug, straight, male, 4-pin, A‑coded – open end, 7.00 m | 41.7 | 30.2742 | Accessories | Fieldbus cable |  | Main catalog 2017 | 809 | Fieldbus Components 01¦2017 | 98
ZK1090-3100-0080 | I/O Accessoires | EtherCAT fieldbus cable , PUR, highflex, M8, plug, straight, male, 4-pin, A‑coded – open end, 8.00 m | 46.3 | 33.6138 | Accessories | Fieldbus cable |  | Main catalog 2017 | 809 | Fieldbus Components 01¦2017 | 98
ZK1090-3100-0100 | I/O Accessoires | EtherCAT fieldbus cable , PUR, highflex, M8, plug, straight, male, 4-pin, A‑coded – open end, 10.00 m | 54.34 | 39.4508 | Accessories | Fieldbus cable |  | Main catalog 2017 | 809 | Fieldbus Components 01¦2017 | 98
ZK1090-3100-0150 | I/O Accessoires | EtherCAT fieldbus cable , PUR, highflex, M8, plug, straight, male, 4-pin, A‑coded – open end, 15.00 m | 78.6 | 57.0636 | Accessories | Fieldbus cable |  | Main catalog 2017 | 809 | Fieldbus Components 01¦2017 | 98
ZK1090-3100-0300 | I/O Accessoires | EtherCAT fieldbus cable , PUR, highflex, M8, plug, straight, male, 4-pin, A‑coded – open end, 30.00 m | 139 | 100.914 | Accessories | Fieldbus cable |  | Main catalog 2017 | 809 | Fieldbus Components 01¦2017 | 98
ZK1090-3100-0400 | I/O Accessoires | EtherCAT fieldbus cable , PUR, highflex, M8, plug, straight, male, 4-pin, A‑coded – open end, 40.00 m | 179.27 | 130.15 | Accessories | Fieldbus cable |  | Main catalog 2017 | 809 | Fieldbus Components 01¦2017 | 98
ZK1090-3100-0500 | I/O Accessoires | EtherCAT fieldbus cable , PUR, highflex, M8, plug, straight, male, 4-pin, A‑coded – open end, 50.00 m | 220 | 159.72 | Accessories | Fieldbus cable |  | Main catalog 2017 | 809 | Fieldbus Components 01¦2017 | 98
ZK1090-3131-0001 | I/O Accessoires | EtherCAT fieldbus cable , PUR, highflex, M8, plug, straight, male, 4-pin, A‑coded – M8, plug, straight, male, 4-pin, A-coded, 0.13 m | 15.16 | 11.0062 | Accessories | Fieldbus cable |  | Main catalog 2017 | 809 | Fieldbus Components 01¦2017 | 98
ZK1090-3131-0002 | I/O Accessoires | EtherCAT fieldbus cable , PUR, highflex, M8, plug, straight, male, 4-pin, A‑coded – M8, plug, straight, male, 4-pin, A-coded, 0.20 m | 15.53 | 11.2748 | Accessories | Fieldbus cable |  | Main catalog 2017 | 809 | Fieldbus Components 01¦2017 | 98
ZK1090-3131-0003 | I/O Accessoires | EtherCAT fieldbus cable , PUR, highflex, M8, plug, straight, male, 4-pin, A‑coded – M8, plug, straight, male, 4-pin, A-coded, 0.30 m | 15.83 | 11.4926 | Accessories | Fieldbus cable |  | Main catalog 2017 | 809 | Fieldbus Components 01¦2017 | 98
ZK1090-3131-0004 | I/O Accessoires | EtherCAT fieldbus cable , PUR, highflex, M8, plug, straight, male, 4-pin, A‑coded – M8, plug, straight, male, 4-pin, A-coded, 0.40 m | 16.17 | 11.7394 | Accessories | Fieldbus cable |  | Main catalog 2017 | 809 | Fieldbus Components 01¦2017 | 98
ZK1090-3131-0005 | I/O Accessoires | EtherCAT fieldbus cable , PUR, highflex, M8, plug, straight, male, 4-pin, A‑coded – M8, plug, straight, male, 4-pin, A-coded, 0.50 m | 16.51 | 11.9863 | Accessories | Fieldbus cable |  | Main catalog 2017 | 809 | Fieldbus Components 01¦2017 | 98
ZK1090-3131-0006 | I/O Accessoires | EtherCAT fieldbus cable , PUR, highflex, M8, plug, straight, male, 4-pin, A‑coded – M8, plug, straight, male, 4-pin, A-coded, 0.60 m | 16.9 | 12.2694 | Accessories | Fieldbus cable |  | Main catalog 2017 | 809 | Fieldbus Components 01¦2017 | 98
ZK1090-3131-0007 | I/O Accessoires | EtherCAT fieldbus cable , PUR, highflex, M8, plug, straight, male, 4-pin, A‑coded – M8, plug, straight, male, 4-pin, A-coded, 0.70 m | 17.3 | 12.5598 | Accessories | Fieldbus cable |  | Main catalog 2017 | 809 | Fieldbus Components 01¦2017 | 98
ZK1090-3131-0010 | I/O Accessoires | EtherCAT fieldbus cable , PUR, highflex, M8, plug, straight, male, 4-pin, A‑coded – M8, plug, straight, male, 4-pin, A-coded, 1.00 m | 18.2 | 13.2132 | Accessories | Fieldbus cable |  | Main catalog 2017 | 809 | Fieldbus Components 01¦2017 | 98
ZK1090-3131-0013 | I/O Accessoires | EtherCAT fieldbus cable , PUR, highflex, M8, plug, straight, male, 4-pin, A‑coded – M8, plug, straight, male, 4-pin, A-coded, 0.13 m | 19.4 | 14.0844 | Accessories | Fieldbus cable |  | Main catalog 2017 | 809 | Fieldbus Components 01¦2017 | 98
ZK1090-3131-0015 | I/O Accessoires | EtherCAT fieldbus cable , PUR, highflex, M8, plug, straight, male, 4-pin, A‑coded – M8, plug, straight, male, 4-pin, A-coded, 1.50 m | 20.1 | 14.5926 | Accessories | Fieldbus cable |  | Main catalog 2017 | 809 | Fieldbus Components 01¦2017 | 98
ZK1090-3131-0020 | I/O Accessoires | EtherCAT fieldbus cable , PUR, highflex, M8, plug, straight, male, 4-pin, A‑coded – M8, plug, straight, male, 4-pin, A-coded, 2.00 m | 22.66 | 16.4512 | Accessories | Fieldbus cable |  | Main catalog 2017 | 809 | Fieldbus Components 01¦2017 | 98
ZK1090-3131-0025 | I/O Accessoires | EtherCAT fieldbus cable , PUR, highflex, M8, plug, straight, male, 4-pin, A‑coded – M8, plug, straight, male, 4-pin, A-coded, 2.50 m | 24.75 | 17.9685 | Accessories | Fieldbus cable |  | Main catalog 2017 | 809 | Fieldbus Components 01¦2017 | 98
ZK1090-3131-0030 | I/O Accessoires | EtherCAT fieldbus cable , PUR, highflex, M8, plug, straight, male, 4-pin, A‑coded – M8, plug, straight, male, 4-pin, A-coded, 3.00 m | 27.46 | 19.936 | Accessories | Fieldbus cable |  | Main catalog 2017 | 809 | Fieldbus Components 01¦2017 | 98
ZK1090-3131-0040 | I/O Accessoires | EtherCAT fieldbus cable , PUR, highflex, M8, plug, straight, male, 4-pin, A‑coded – M8, plug, straight, male, 4-pin, A-coded, 4.00 m | 31.17 | 22.6294 | Accessories | Fieldbus cable |  | Main catalog 2017 | 809 | Fieldbus Components 01¦2017 | 98
ZK1090-3131-0050 | I/O Accessoires | EtherCAT fieldbus cable , PUR, highflex, M8, plug, straight, male, 4-pin, A‑coded – M8, plug, straight, male, 4-pin, A-coded, 5.00 m | 36.48 | 26.4845 | Accessories | Fieldbus cable |  | Main catalog 2017 | 809 | Fieldbus Components 01¦2017 | 98
ZK1090-3131-0055 | I/O Accessoires | EtherCAT fieldbus cable , PUR, highflex, M8, plug, straight, male, 4-pin, A‑coded – M8, plug, straight, male, 4-pin, A-coded, 5.50 m | 38.5 | 27.951 | Accessories | Fieldbus cable |  | Main catalog 2017 | 809 | Fieldbus Components 01¦2017 | 98
ZK1090-3131-0060 | I/O Accessoires | EtherCAT fieldbus cable , PUR, highflex, M8, plug, straight, male, 4-pin, A‑coded – M8, plug, straight, male, 4-pin, A-coded, 6.00 m | 40.5 | 29.403 | Accessories | Fieldbus cable |  | Main catalog 2017 | 809 | Fieldbus Components 01¦2017 | 98
ZK1090-3131-0070 | I/O Accessoires | EtherCAT fieldbus cable , PUR, highflex, M8, plug, straight, male, 4-pin, A‑coded – M8, plug, straight, male, 4-pin, A-coded, 7.00 m | 45.4 | 32.9604 | Accessories | Fieldbus cable |  | Main catalog 2017 | 809 | Fieldbus Components 01¦2017 | 98
ZK1090-3131-0075 | I/O Accessoires | EtherCAT fieldbus cable , PUR, highflex, M8, plug, straight, male, 4-pin, A‑coded – M8, plug, straight, male, 4-pin, A-coded, 7.50 m | 48.2 | 34.9932 | Accessories | Fieldbus cable |  | Main catalog 2017 | 809 | Fieldbus Components 01¦2017 | 98
ZK1090-3131-0090 | I/O Accessoires | EtherCAT fieldbus cable , PUR, highflex, M8, plug, straight, male, 4-pin, A‑coded – M8, plug, straight, male, 4-pin, A-coded, 9.00 m | 55.05 | 39.9663 | Accessories | Fieldbus cable |  | Main catalog 2017 | 809 | Fieldbus Components 01¦2017 | 98
ZK1090-3131-0100 | I/O Accessoires | EtherCAT fieldbus cable , PUR, highflex, M8, plug, straight, male, 4-pin, A‑coded – M8, plug, straight, male, 4-pin, A-coded, 10.00 m | 58.34 | 42.3548 | Accessories | Fieldbus cable |  | Main catalog 2017 | 809 | Fieldbus Components 01¦2017 | 98
ZK1090-3131-0110 | I/O Accessoires | EtherCAT fieldbus cable , PUR, highflex, M8, plug, straight, male, 4-pin, A‑coded – M8, plug, straight, male, 4-pin, A-coded, 11.00 m | 63.2 | 45.8832 | Accessories | Fieldbus cable |  | Main catalog 2017 | 809 | Fieldbus Components 01¦2017 | 98
ZK1090-3131-0150 | I/O Accessoires | EtherCAT fieldbus cable , PUR, highflex, M8, plug, straight, male, 4-pin, A‑coded – M8, plug, straight, male, 4-pin, A-coded, 15.00 m | 81.9 | 59.4594 | Accessories | Fieldbus cable |  | Main catalog 2017 | 809 | Fieldbus Components 01¦2017 | 98
ZK1090-3131-0155 | I/O Accessoires | EtherCAT fieldbus cable , PUR, highflex, M8, plug, straight, male, 4-pin, A‑coded – M8, plug, straight, male, 4-pin, A-coded, 15.50 m | 84 | 60.984 | Accessories | Fieldbus cable |  | Main catalog 2017 | 809 | Fieldbus Components 01¦2017 | 98
ZK1090-3131-0165 | I/O Accessoires | EtherCAT fieldbus cable , PUR, highflex, M8, plug, straight, male, 4-pin, A‑coded – M8, plug, straight, male, 4-pin, A-coded, 16.50 m | 86.4 | 62.7264 | Accessories | Fieldbus cable |  | Main catalog 2017 | 809 | Fieldbus Components 01¦2017 | 98
ZK1090-3131-0200 | I/O Accessoires | EtherCAT fieldbus cable , PUR, highflex, M8, plug, straight, male, 4-pin, A‑coded – M8, plug, straight, male, 4-pin, A-coded, 20.00 m | 103.03 | 74.7998 | Accessories | Fieldbus cable |  | Main catalog 2017 | 809 | Fieldbus Components 01¦2017 | 98
ZK1090-3131-0205 | I/O Accessoires | EtherCAT fieldbus cable , PUR, highflex, M8, plug, straight, male, 4-pin, A‑coded – M8, plug, straight, male, 4-pin, A-coded, 20.50 m | 105.14 | 76.3316 | Accessories | Fieldbus cable |  | Main catalog 2017 | 809 | Fieldbus Components 01¦2017 | 98
ZK1090-3131-0250 | I/O Accessoires | EtherCAT fieldbus cable , PUR, highflex, M8, plug, straight, male, 4-pin, A‑coded – M8, plug, straight, male, 4-pin, A-coded, 25.00 m | 124.15 | 90.1329 | Accessories | Fieldbus cable |  | Main catalog 2017 | 809 | Fieldbus Components 01¦2017 | 98
ZK1090-3131-0285 | I/O Accessoires | EtherCAT fieldbus cable , PUR, highflex, M8, plug, straight, male, 4-pin, A‑coded – M8, plug, straight, male, 4-pin, A-coded, 28.50 m | 138.93 | 100.8632 | Accessories | Fieldbus cable |  | Main catalog 2017 | 809 | Fieldbus Components 01¦2017 | 98
ZK1090-3131-0300 | I/O Accessoires | EtherCAT fieldbus cable , PUR, highflex, M8, plug, straight, male, 4-pin, A‑coded – M8, plug, straight, male, 4-pin, A-coded, 30.00 m | 145.28 | 105.4733 | Accessories | Fieldbus cable |  | Main catalog 2017 | 809 | Fieldbus Components 01¦2017 | 98
ZK1090-3131-0350 | I/O Accessoires | EtherCAT fieldbus cable , PUR, highflex, M8, plug, straight, male, 4-pin, A‑coded – M8, plug, straight, male, 4-pin, A-coded, 35.00 m | 166.4 | 120.8064 | Accessories | Fieldbus cable |  | Main catalog 2017 | 809 | Fieldbus Components 01¦2017 | 98
ZK1090-3131-0400 | I/O Accessoires | EtherCAT fieldbus cable , PUR, highflex, M8, plug, straight, male, 4-pin, A‑coded – M8, plug, straight, male, 4-pin, A-coded, 40.00 m | 187.53 | 136.1468 | Accessories | Fieldbus cable |  | Main catalog 2017 | 809 | Fieldbus Components 01¦2017 | 98
ZK1090-3131-0450 | I/O Accessoires | EtherCAT fieldbus cable , PUR, highflex, M8, plug, straight, male, 4-pin, A‑coded – M8, plug, straight, male, 4-pin, A-coded, 45.00 m | 208.65 | 151.4799 | Accessories | Fieldbus cable |  | Main catalog 2017 | 809 | Fieldbus Components 01¦2017 | 98
ZK1090-3131-0500 | I/O Accessoires | EtherCAT fieldbus cable , PUR, highflex, M8, plug, straight, male, 4-pin, A‑coded – M8, plug, straight, male, 4-pin, A-coded, 50.00 m | 229.78 | 166.8203 | Accessories | Fieldbus cable |  | Main catalog 2017 | 809 | Fieldbus Components 01¦2017 | 98
ZK1090-3132-0002 | I/O Accessoires | EtherCAT fieldbus cable , PUR, flex, M8, plug, straight, male, 4-pin, A‑coded – M8, socket, straight, female, 4-pin, A-coded, 0.20 m | 15.53 | 11.2748 | Accessories | Fieldbus cable |  | Main catalog 2017 | 809 | Fieldbus Components 01¦2017 | 98
ZK1090-3132-0004 | I/O Accessoires | EtherCAT fieldbus cable , PUR, flex, M8, plug, straight, male, 4-pin, A‑coded – M8, socket, straight, female, 4-pin, A-coded, 0.40 m | 16.17 | 11.7394 | Accessories | Fieldbus cable |  | Main catalog 2017 | 809 | Fieldbus Components 01¦2017 | 98
ZK1090-3132-0005 | I/O Accessoires | EtherCAT fieldbus cable , PUR, flex, M8, plug, straight, male, 4-pin, A‑coded – M8, socket, straight, female, 4-pin, A-coded, 0.50 m | 16.5 | 11.979 | Accessories | Fieldbus cable |  | Main catalog 2017 | 809 | Fieldbus Components 01¦2017 | 98
ZK1090-3132-0010 | I/O Accessoires | EtherCAT fieldbus cable , PUR, flex, M8, plug, straight, male, 4-pin, A‑coded – M8, socket, straight, female, 4-pin, A-coded, 1.00 m | 18.5 | 13.431 | Accessories | Fieldbus cable |  | Main catalog 2017 | 809 | Fieldbus Components 01¦2017 | 98
ZK1090-3132-0015 | I/O Accessoires | EtherCAT fieldbus cable , PUR, flex, M8, plug, straight, male, 4-pin, A‑coded – M8, socket, straight, female, 4-pin, A-coded, 1.50 m | 20.1 | 14.5926 | Accessories | Fieldbus cable |  | Main catalog 2017 | 809 | Fieldbus Components 01¦2017 | 99
ZK1090-3132-0020 | I/O Accessoires | EtherCAT fieldbus cable , PUR, flex, M8, plug, straight, male, 4-pin, A‑coded – M8, socket, straight, female, 4-pin, A-coded, 2.00 m | 22.66 | 16.4512 | Accessories | Fieldbus cable |  | Main catalog 2017 | 809 | Fieldbus Components 01¦2017 | 99
ZK1090-3132-0030 | I/O Accessoires | EtherCAT fieldbus cable , PUR, flex, M8, plug, straight, male, 4-pin, A‑coded – M8, socket, straight, female, 4-pin, A-coded, 3.00 m | 26.72 | 19.3987 | Accessories | Fieldbus cable |  | Main catalog 2017 | 809 | Fieldbus Components 01¦2017 | 99
ZK1090-3132-0040 | I/O Accessoires | EtherCAT fieldbus cable , PUR, flex, M8, plug, straight, male, 4-pin, A‑coded – M8, socket, straight, female, 4-pin, A-coded, 4.00 m | 31.6 | 22.9416 | Accessories | Fieldbus cable |  | Main catalog 2017 | 809 | Fieldbus Components 01¦2017 | 99
ZK1090-3132-0050 | I/O Accessoires | EtherCAT fieldbus cable , PUR, flex, M8, plug, straight, male, 4-pin, A‑coded – M8, socket, straight, female, 4-pin, A-coded, 5.00 m | 36.48 | 26.4845 | Accessories | Fieldbus cable |  | Main catalog 2017 | 809 | Fieldbus Components 01¦2017 | 99
ZK1090-3132-0075 | I/O Accessoires | EtherCAT fieldbus cable , PUR, flex, M8, plug, straight, male, 4-pin, A‑coded – M8, socket, straight, female, 4-pin, A-coded, 7.50 m | 48.2 | 34.9932 | Accessories | Fieldbus cable |  | Main catalog 2017 | 809 | Fieldbus Components 01¦2017 | 99
ZK1090-3132-0100 | I/O Accessoires | EtherCAT fieldbus cable , PUR, flex, M8, plug, straight, male, 4-pin, A‑coded – M8, socket, straight, female, 4-pin, A-coded, 10.00 m | 58.34 | 42.3548 | Accessories | Fieldbus cable |  | Main catalog 2017 | 809 | Fieldbus Components 01¦2017 | 99
ZK1090-3132-0150 | I/O Accessoires | EtherCAT fieldbus cable , PUR, flex, M8, plug, straight, male, 4-pin, A‑coded – M8, socket, straight, female, 4-pin, A-coded, 15.00 m | 81.9 | 59.4594 | Accessories | Fieldbus cable |  | Main catalog 2017 | 809 | Fieldbus Components 01¦2017 | 99
ZK1090-3132-0200 | I/O Accessoires | EtherCAT fieldbus cable , PUR, flex, M8, plug, straight, male, 4-pin, A‑coded – M8, socket, straight, female, 4-pin, A-coded, 20.00 m | 103.03 | 74.7998 | Accessories | Fieldbus cable |  | Main catalog 2017 | 809 | Fieldbus Components 01¦2017 | 99
ZK1090-3132-0250 | I/O Accessoires | EtherCAT fieldbus cable , PUR, flex, M8, plug, straight, male, 4-pin, A‑coded – M8, socket, straight, female, 4-pin, A-coded, 25.00 m | 124.15 | 90.1329 | Accessories | Fieldbus cable |  | Main catalog 2017 | 809 | Fieldbus Components 01¦2017 | 99
ZK1090-3132-0300 | I/O Accessoires | EtherCAT fieldbus cable , PUR, flex, M8, plug, straight, male, 4-pin, A‑coded – M8, socket, straight, female, 4-pin, A-coded, 30.00 m | 145.28 | 105.4733 | Accessories | Fieldbus cable |  | Main catalog 2017 | 809 | Fieldbus Components 01¦2017 | 99
ZK1090-3132-0350 | I/O Accessoires | EtherCAT fieldbus cable , PUR, flex, M8, plug, straight, male, 4-pin, A‑coded – M8, socket, straight, female, 4-pin, A-coded, 35.00 m | 166.4 | 120.8064 | Accessories | Fieldbus cable |  | Main catalog 2017 | 809 | Fieldbus Components 01¦2017 | 99
ZK1090-3132-0400 | I/O Accessoires | EtherCAT fieldbus cable , PUR, flex, M8, plug, straight, male, 4-pin, A‑coded – M8, socket, straight, female, 4-pin, A-coded, 40.00 m | 187.53 | 136.1468 | Accessories | Fieldbus cable |  | Main catalog 2017 | 809 | Fieldbus Components 01¦2017 | 99
ZK1090-3132-0500 | I/O Accessoires | EtherCAT fieldbus cable , PUR, flex, M8, plug, straight, male, 4-pin, A‑coded – M8, socket, straight, female, 4-pin, A-coded, 50.00 m | 229.78 | 166.8203 | Accessories | Fieldbus cable |  | Main catalog 2017 | 809 | Fieldbus Components 01¦2017 | 99
ZK1090-3134-0002 | I/O Accessoires | EtherCAT fieldbus cable , PUR, flex, M8, plug, straight, male, 4-pin, A‑coded – M8, socket, angled, female, 4-pin, A-coded, 0.20 m | 16.53 | 12.0008 | Accessories | Fieldbus cable |  | Main catalog 2017 | 809 | Fieldbus Components 01¦2017 | 99
ZK1090-3134-0005 | I/O Accessoires | EtherCAT fieldbus cable , PUR, flex, M8, plug, straight, male, 4-pin, A‑coded – M8, socket, angled, female, 4-pin, A-coded, 0.50 m | 17.5 | 12.705 | Accessories | Fieldbus cable |  | Main catalog 2017 | 809 | Fieldbus Components 01¦2017 | 99
ZK1090-3161-0002 | I/O Accessoires | EtherCAT fieldbus cable , PUR, flex, M8, plug, straight, male, 4-pin, A‑coded – M12, plug, straight, male, 4-pin, D-coded, 0.20 m | 20.38 | 14.7959 | Accessories | Fieldbus cable |  | Main catalog 2017 | 809 | Fieldbus Components 01¦2017 | 99
ZK1090-3161-0005 | I/O Accessoires | EtherCAT fieldbus cable , PUR, flex, M8, plug, straight, male, 4-pin, A‑coded – M12, plug, straight, male, 4-pin, D-coded, 0.50 m | 21.2 | 15.3912 | Accessories | Fieldbus cable |  | Main catalog 2017 | 809 | Fieldbus Components 01¦2017 | 99
ZK1090-3161-0010 | I/O Accessoires | EtherCAT fieldbus cable , PUR, flex, M8, plug, straight, male, 4-pin, A‑coded – M12, plug, straight, male, 4-pin, D-coded, 1.00 m | 22.6 | 16.4076 | Accessories | Fieldbus cable |  | Main catalog 2017 | 809 | Fieldbus Components 01¦2017 | 99
ZK1090-3161-0016 | I/O Accessoires | EtherCAT fieldbus cable , PUR, flex, M8, plug, straight, male, 4-pin, A‑coded – M12, plug, straight, male, 4-pin, D-coded, 1.60 m | 24.6 | 17.8596 | Accessories | Fieldbus cable |  | Main catalog 2017 | 809 | Fieldbus Components 01¦2017 | 99
ZK1090-3161-0020 | I/O Accessoires | EtherCAT fieldbus cable , PUR, flex, M8, plug, straight, male, 4-pin, A‑coded – M12, plug, straight, male, 4-pin, D-coded, 2.00 m | 25.6 | 18.5856 | Accessories | Fieldbus cable |  | Main catalog 2017 | 809 | Fieldbus Components 01¦2017 | 99
ZK1090-3161-0030 | I/O Accessoires | EtherCAT fieldbus cable , PUR, flex, M8, plug, straight, male, 4-pin, A‑coded – M12, plug, straight, male, 4-pin, D-coded, 3.00 m | 28.6 | 20.7636 | Accessories | Fieldbus cable |  | Main catalog 2017 | 809 | Fieldbus Components 01¦2017 | 99
ZK1090-3161-0040 | I/O Accessoires | EtherCAT fieldbus cable , PUR, flex, M8, plug, straight, male, 4-pin, A‑coded – M12, plug, straight, male, 4-pin, D-coded, 4.00 m | 32 | 23.232 | Accessories | Fieldbus cable |  | Main catalog 2017 | 809 | Fieldbus Components 01¦2017 | 99
ZK1090-3161-0050 | I/O Accessoires | EtherCAT fieldbus cable , PUR, flex, M8, plug, straight, male, 4-pin, A‑coded – M12, plug, straight, male, 4-pin, D-coded, 5.00 m | 34.6 | 25.1196 | Accessories | Fieldbus cable |  | Main catalog 2017 | 809 | Fieldbus Components 01¦2017 | 99
ZK1090-3161-0070 | I/O Accessoires | EtherCAT fieldbus cable , PUR, flex, M8, plug, straight, male, 4-pin, A‑coded – M12, plug, straight, male, 4-pin, D-coded, 7.00 m | 42.6 | 30.9276 | Accessories | Fieldbus cable |  | Main catalog 2017 | 809 | Fieldbus Components 01¦2017 | 99
ZK1090-3161-0090 | I/O Accessoires | EtherCAT fieldbus cable , PUR, flex, M8, plug, straight, male, 4-pin, A‑coded – M12, plug, straight, male, 4-pin, D-coded, 9.00 m | 50.6 | 36.7356 | Accessories | Fieldbus cable |  | Main catalog 2017 | 809 | Fieldbus Components 01¦2017 | 99
ZK1090-3161-0100 | I/O Accessoires | EtherCAT fieldbus cable , PUR, flex, M8, plug, straight, male, 4-pin, A‑coded – M12, plug, straight, male, 4-pin, D-coded, 10.00 m | 55.6 | 40.3656 | Accessories | Fieldbus cable |  | Main catalog 2017 | 809 | Fieldbus Components 01¦2017 | 99
ZK1090-3161-0110 | I/O Accessoires | EtherCAT fieldbus cable , PUR, flex, M8, plug, straight, male, 4-pin, A‑coded – M12, plug, straight, male, 4-pin, D-coded, 11.00 m | 59.89 | 43.4801 | Accessories | Fieldbus cable |  | Main catalog 2017 | 809 | Fieldbus Components 01¦2017 | 99
ZK1090-3161-0120 | I/O Accessoires | EtherCAT fieldbus cable , PUR, flex, M8, plug, straight, male, 4-pin, A‑coded – M12, plug, straight, male, 4-pin, D-coded, 12.00 m | 64.17 | 46.5874 | Accessories | Fieldbus cable |  | Main catalog 2017 | 809 | Fieldbus Components 01¦2017 | 99
ZK1090-3161-0150 | I/O Accessoires | EtherCAT fieldbus cable , PUR, flex, M8, plug, straight, male, 4-pin, A‑coded – M12, plug, straight, male, 4-pin, D-coded, 15.00 m | 81.9 | 59.4594 | Accessories | Fieldbus cable |  | Main catalog 2017 | 809 | Fieldbus Components 01¦2017 | 99
ZK1090-3161-0200 | I/O Accessoires | EtherCAT fieldbus cable , PUR, flex, M8, plug, straight, male, 4-pin, A‑coded – M12, plug, straight, male, 4-pin, D-coded, 20.00 m | 103.03 | 74.7998 | Accessories | Fieldbus cable |  | Main catalog 2017 | 809 | Fieldbus Components 01¦2017 | 99
ZK1090-3161-0250 | I/O Accessoires | EtherCAT fieldbus cable , PUR, flex, M8, plug, straight, male, 4-pin, A‑coded – M12, plug, straight, male, 4-pin, D-coded, 25.00 m | 124.15 | 90.1329 | Accessories | Fieldbus cable |  | Main catalog 2017 | 809 | Fieldbus Components 01¦2017 | 99
ZK1090-3161-0300 | I/O Accessoires | EtherCAT fieldbus cable , PUR, flex, M8, plug, straight, male, 4-pin, A‑coded – M12, plug, straight, male, 4-pin, D-coded, 30.00 m | 145.28 | 105.4733 | Accessories | Fieldbus cable |  | Main catalog 2017 | 809 | Fieldbus Components 01¦2017 | 99
ZK1090-3161-0350 | I/O Accessoires | EtherCAT fieldbus cable , PUR, flex, M8, plug, straight, male, 4-pin, A‑coded – M12, plug, straight, male, 4-pin, D-coded, 35.00 m | 166.4 | 120.8064 | Accessories | Fieldbus cable |  | Main catalog 2017 | 809 | Fieldbus Components 01¦2017 | 99
ZK1090-3161-0500 | I/O Accessoires | EtherCAT fieldbus cable , PUR, flex, M8, plug, straight, male, 4-pin, A‑coded – M12, plug, straight, male, 4-pin, D-coded, 50.00 m | 226.4 | 164.3664 | Accessories | Fieldbus cable |  | Main catalog 2017 | 809 | Fieldbus Components 01¦2017 | 99
ZK1090-3163-0001 | I/O Accessoires | EtherCAT fieldbus cable , PUR, flex, M8, plug, straight, male, 4-pin, A‑coded – M12, plug, angled, male, 4-pin, D-coded, 0.13 m | 21.29 | 15.4565 | Accessories | Fieldbus cable |  | Main catalog 2017 | 809 | Fieldbus Components 01¦2017 | 99
ZK1090-3163-0010 | I/O Accessoires | EtherCAT fieldbus cable , PUR, flex, M8, plug, straight, male, 4-pin, A‑coded – M12, plug, angled, male, 4-pin, D-coded, 1.00 m | 22.26 | 16.1608 | Accessories | Fieldbus cable |  | Main catalog 2017 | 809 | Fieldbus Components 01¦2017 | 99
ZK1090-3163-0015 | I/O Accessoires | EtherCAT fieldbus cable , PUR, flex, M8, plug, straight, male, 4-pin, A‑coded – M12, plug, angled, male, 4-pin, D-coded, 1.50 m | 22.81 | 16.5601 | Accessories | Fieldbus cable |  | Main catalog 2017 | 809 | Fieldbus Components 01¦2017 | 99
ZK1090-3163-0020 | I/O Accessoires | EtherCAT fieldbus cable , PUR, flex, M8, plug, straight, male, 4-pin, A‑coded – M12, plug, angled, male, 4-pin, D-coded, 2.00 m | 23.37 | 16.9666 | Accessories | Fieldbus cable |  | Main catalog 2017 | 809 | Fieldbus Components 01¦2017 | 99
ZK1090-3163-0030 | I/O Accessoires | EtherCAT fieldbus cable , PUR, flex, M8, plug, straight, male, 4-pin, A‑coded – M12, plug, angled, male, 4-pin, D-coded, 3.00 m | 24.48 | 17.7725 | Accessories | Fieldbus cable |  | Main catalog 2017 | 809 | Fieldbus Components 01¦2017 | 99
ZK1090-3163-0050 | I/O Accessoires | EtherCAT fieldbus cable , PUR, flex, M8, plug, straight, male, 4-pin, A‑coded – M12, plug, angled, male, 4-pin, D-coded, 5.00 m | 34.18 | 24.8147 | Accessories | Fieldbus cable |  | Main catalog 2017 | 809 | Fieldbus Components 01¦2017 | 99
ZK1090-3166-0002 | I/O Accessoires | EtherCAT fieldbus cable , PUR, flex, M8, plug, straight, male, 4-pin, A‑coded – M12, flange, straight, female, 4-pin, D-coded, 0.20 m | 20.3 | 14.7378 | Accessories | Fieldbus cable |  | Main catalog 2017 | 809 | Fieldbus Components 01¦2017 | 99
ZK1090-3166-0006 | I/O Accessoires | EtherCAT fieldbus cable , PUR, flex, M8, plug, straight, male, 4-pin, A‑coded – M12, flange, straight, female, 4-pin, D-coded, 0.60 m | 20.9 | 15.1734 | Accessories | Fieldbus cable |  | Main catalog 2017 | 809 | Fieldbus Components 01¦2017 | 99
ZK1090-3166-0010 | I/O Accessoires | EtherCAT fieldbus cable , PUR, flex, M8, plug, straight, male, 4-pin, A‑coded – M12, flange, straight, female, 4-pin, D-coded, 1.00 m | 22.6 | 16.4076 | Accessories | Fieldbus cable |  | Main catalog 2017 | 809 | Fieldbus Components 01¦2017 | 99
ZK1090-3166-0020 | I/O Accessoires | EtherCAT fieldbus cable , PUR, flex, M8, plug, straight, male, 4-pin, A‑coded – M12, flange, straight, female, 4-pin, D-coded, 2.00 m | 26.83 | 19.4786 | Accessories | Fieldbus cable |  | Main catalog 2017 | 809 | Fieldbus Components 01¦2017 | 99
ZK1090-3191-0002 | I/O Accessoires | EtherCAT fieldbus cable , PUR, flex, M8, plug, straight, male, 4-pin, A‑coded – RJ45, plug, straight, male, 8-pin, 0.20 m | 15.53 | 11.2748 | Accessories | Fieldbus cable |  | Main catalog 2017 | 809 | Fieldbus Components 01¦2017 | 99
ZK1090-3191-0004 | I/O Accessoires | EtherCAT fieldbus cable , PUR, flex, M8, plug, straight, male, 4-pin, A‑coded – RJ45, plug, straight, male, 8-pin, 0.40 m | 16.17 | 11.7394 | Accessories | Fieldbus cable |  | Main catalog 2017 | 809 | Fieldbus Components 01¦2017 | 99
ZK1090-3191-0005 | I/O Accessoires | EtherCAT fieldbus cable , PUR, flex, M8, plug, straight, male, 4-pin, A‑coded – RJ45, plug, straight, male, 8-pin, 0.50 m | 16.51 | 11.9863 | Accessories | Fieldbus cable |  | Main catalog 2017 | 809 | Fieldbus Components 01¦2017 | 99
ZK1090-3191-0010 | I/O Accessoires | EtherCAT fieldbus cable , PUR, flex, M8, plug, straight, male, 4-pin, A‑coded – RJ45, plug, straight, male, 8-pin, 1.00 m | 18.2 | 13.2132 | Accessories | Fieldbus cable |  | Main catalog 2017 | 809 | Fieldbus Components 01¦2017 | 99
ZK1090-3191-0015 | I/O Accessoires | EtherCAT fieldbus cable , PUR, flex, M8, plug, straight, male, 4-pin, A‑coded – RJ45, plug, straight, male, 8-pin, 1.50 m | 20.45 | 14.8467 | Accessories | Fieldbus cable |  | Main catalog 2017 | 809 | Fieldbus Components 01¦2017 | 99
ZK1090-3191-0020 | I/O Accessoires | EtherCAT fieldbus cable , PUR, flex, M8, plug, straight, male, 4-pin, A‑coded – RJ45, plug, straight, male, 8-pin, 2.00 m | 22.66 | 16.4512 | Accessories | Fieldbus cable |  | Main catalog 2017 | 809 | Fieldbus Components 01¦2017 | 99
ZK1090-3191-0030 | I/O Accessoires | EtherCAT fieldbus cable , PUR, flex, M8, plug, straight, male, 4-pin, A‑coded – RJ45, plug, straight, male, 8-pin, 3.00 m | 27.2 | 19.7472 | Accessories | Fieldbus cable |  | Main catalog 2017 | 809 | Fieldbus Components 01¦2017 | 99
ZK1090-3191-0025 | I/O Accessoires | EtherCAT fieldbus cable , PUR, flex, M8, plug, straight, male, 4-pin, A‑coded – RJ45, plug, straight, male, 8-pin, 2.50 m | 24.9 | 18.0774 | Accessories | Fieldbus cable |  | Main catalog 2017 | 809 | Fieldbus Components 01¦2017 | 99
ZK1090-3191-0035 | I/O Accessoires | EtherCAT fieldbus cable , PUR, flex, M8, plug, straight, male, 4-pin, A‑coded – RJ45, plug, straight, male, 8-pin, 3.50 m | 29.5 | 21.417 | Accessories | Fieldbus cable |  | Main catalog 2017 | 809 | Fieldbus Components 01¦2017 | 99
ZK1090-3191-0050 | I/O Accessoires | EtherCAT fieldbus cable , PUR, flex, M8, plug, straight, male, 4-pin, A‑coded – RJ45, plug, straight, male, 8-pin, 5.00 m | 36.48 | 26.4845 | Accessories | Fieldbus cable |  | Main catalog 2017 | 809 | Fieldbus Components 01¦2017 | 99
ZK1090-3191-0060 | I/O Accessoires | EtherCAT fieldbus cable , PUR, flex, M8, plug, straight, male, 4-pin, A‑coded – RJ45, plug, straight, male, 8-pin, 6.00 m | 41.09 | 29.8313 | Accessories | Fieldbus cable |  | Main catalog 2017 | 809 | Fieldbus Components 01¦2017 | 100
ZK1090-3191-0070 | I/O Accessoires | EtherCAT fieldbus cable , PUR, flex, M8, plug, straight, male, 4-pin, A‑coded – RJ45, plug, straight, male, 8-pin, 7.00 m | 45.1 | 32.7426 | Accessories | Fieldbus cable |  | Main catalog 2017 | 809 | Fieldbus Components 01¦2017 | 100
ZK1090-3191-0075 | I/O Accessoires | EtherCAT fieldbus cable , PUR, flex, M8, plug, straight, male, 4-pin, A‑coded – RJ45, plug, straight, male, 8-pin, 7.50 m | 47.3 | 34.3398 | Accessories | Fieldbus cable |  | Main catalog 2017 | 809 | Fieldbus Components 01¦2017 | 100
ZK1090-3191-0080 | I/O Accessoires | EtherCAT fieldbus cable , PUR, flex, M8, plug, straight, male, 4-pin, A‑coded – RJ45, plug, straight, male, 8-pin, 8.00 m | 49.4 | 35.8644 | Accessories | Fieldbus cable |  | Main catalog 2017 | 809 | Fieldbus Components 01¦2017 | 100
ZK1090-3191-0090 | I/O Accessoires | EtherCAT fieldbus cable , PUR, flex, M8, plug, straight, male, 4-pin, A‑coded – RJ45, plug, straight, male, 8-pin, 9.00 m | 53.7 | 38.9862 | Accessories | Fieldbus cable |  | Main catalog 2017 | 809 | Fieldbus Components 01¦2017 | 100
ZK1090-3191-0100 | I/O Accessoires | EtherCAT fieldbus cable , PUR, flex, M8, plug, straight, male, 4-pin, A‑coded – RJ45, plug, straight, male, 8-pin, 10.00 m | 58.34 | 42.3548 | Accessories | Fieldbus cable |  | Main catalog 2017 | 809 | Fieldbus Components 01¦2017 | 100
ZK1090-3191-0120 | I/O Accessoires | EtherCAT fieldbus cable , PUR, flex, M8, plug, straight, male, 4-pin, A‑coded – RJ45, plug, straight, male, 8-pin, 12.00 m | 67.08 | 48.7001 | Accessories | Fieldbus cable |  | Main catalog 2017 | 809 | Fieldbus Components 01¦2017 | 100
ZK1090-3191-0125 | I/O Accessoires | EtherCAT fieldbus cable , PUR, flex, M8, plug, straight, male, 4-pin, A‑coded – RJ45, plug, straight, male, 8-pin, 12.50 m | 69.1 | 50.1666 | Accessories | Fieldbus cable |  | Main catalog 2017 | 809 | Fieldbus Components 01¦2017 | 100
ZK1090-3191-0140 | I/O Accessoires | EtherCAT fieldbus cable , PUR, flex, M8, plug, straight, male, 4-pin, A‑coded – RJ45, plug, straight, male, 8-pin, 14.00 m | 76.4 | 55.4664 | Accessories | Fieldbus cable |  | Main catalog 2017 | 809 | Fieldbus Components 01¦2017 | 100
ZK1090-3191-0150 | I/O Accessoires | EtherCAT fieldbus cable , PUR, flex, M8, plug, straight, male, 4-pin, A‑coded – RJ45, plug, straight, male, 8-pin, 15.00 m | 81.9 | 59.4594 | Accessories | Fieldbus cable |  | Main catalog 2017 | 809 | Fieldbus Components 01¦2017 | 100
ZK1090-3191-0160 | I/O Accessoires | EtherCAT fieldbus cable , PUR, flex, M8, plug, straight, male, 4-pin, A‑coded – RJ45, plug, straight, male, 8-pin, 16.00 m | 86.1 | 62.5086 | Accessories | Fieldbus cable |  | Main catalog 2017 | 809 | Fieldbus Components 01¦2017 | 100
ZK1090-3191-0165 | I/O Accessoires | EtherCAT fieldbus cable , PUR, flex, M8, plug, straight, male, 4-pin, A‑coded – RJ45, plug, straight, male, 8-pin, 16.50 m | 87.9 | 63.8154 | Accessories | Fieldbus cable |  | Main catalog 2017 | 809 | Fieldbus Components 01¦2017 | 100
ZK1090-3191-0170 | I/O Accessoires | EtherCAT fieldbus cable , PUR, flex, M8, plug, straight, male, 4-pin, A‑coded – RJ45, plug, straight, male, 8-pin, 17.00 m | 89.9 | 65.2674 | Accessories | Fieldbus cable |  | Main catalog 2017 | 809 | Fieldbus Components 01¦2017 | 100
ZK1090-3191-0200 | I/O Accessoires | EtherCAT fieldbus cable , PUR, flex, M8, plug, straight, male, 4-pin, A‑coded – RJ45, plug, straight, male, 8-pin, 20.00 m | 103.03 | 74.7998 | Accessories | Fieldbus cable |  | Main catalog 2017 | 809 | Fieldbus Components 01¦2017 | 100
ZK1090-3191-0205 | I/O Accessoires | EtherCAT fieldbus cable , PUR, flex, M8, plug, straight, male, 4-pin, A‑coded – RJ45, plug, straight, male, 8-pin, 20.50 m | 105.05 | 76.2663 | Accessories | Fieldbus cable |  | Main catalog 2017 | 809 | Fieldbus Components 01¦2017 | 100
ZK1090-3191-0250 | I/O Accessoires | EtherCAT fieldbus cable , PUR, flex, M8, plug, straight, male, 4-pin, A‑coded – RJ45, plug, straight, male, 8-pin, 25.00 m | 125.3 | 90.9678 | Accessories | Fieldbus cable |  | Main catalog 2017 | 809 | Fieldbus Components 01¦2017 | 100
ZK1090-3191-0285 | I/O Accessoires | EtherCAT fieldbus cable , PUR, flex, M8, plug, straight, male, 4-pin, A‑coded – RJ45, plug, straight, male, 8-pin, 28.50 m | 139.3 | 101.1318 | Accessories | Fieldbus cable |  | Main catalog 2017 | 809 | Fieldbus Components 01¦2017 | 100
ZK1090-3191-0300 | I/O Accessoires | EtherCAT fieldbus cable , PUR, flex, M8, plug, straight, male, 4-pin, A‑coded – RJ45, plug, straight, male, 8-pin, 30.00 m | 142.1 | 103.1646 | Accessories | Fieldbus cable |  | Main catalog 2017 | 809 | Fieldbus Components 01¦2017 | 100
ZK1090-3191-0400 | I/O Accessoires | EtherCAT fieldbus cable , PUR, flex, M8, plug, straight, male, 4-pin, A‑coded – RJ45, plug, straight, male, 8-pin, 40.00 m | 187.8 | 136.3428 | Accessories | Fieldbus cable |  | Main catalog 2017 | 809 | Fieldbus Components 01¦2017 | 100
ZK1090-3191-0500 | I/O Accessoires | EtherCAT fieldbus cable , PUR, flex, M8, plug, straight, male, 4-pin, A‑coded – RJ45, plug, straight, male, 8-pin, 50.00 m | 228 | 165.528 | Accessories | Fieldbus cable |  | Main catalog 2017 | 809 | Fieldbus Components 01¦2017 | 100
ZK1090-3200-0020 | I/O Accessoires | EtherCAT fieldbus cable , PUR, flex, M8, socket, straight, female, 4-pin, A‑coded – open end, 2.00 m | 18.66 | 13.5472 | Accessories | Fieldbus cable |  | Main catalog 2017 | 809 | Fieldbus Components 01¦2017 | 100
ZK1090-3200-0050 | I/O Accessoires | EtherCAT fieldbus cable , PUR, flex, M8, socket, straight, female, 4-pin, A‑coded – open end, 5.00 m | 32.48 | 23.5805 | Accessories | Fieldbus cable |  | Main catalog 2017 | 809 | Fieldbus Components 01¦2017 | 100
ZK1090-3200-0100 | I/O Accessoires | EtherCAT fieldbus cable , PUR, flex, M8, socket, straight, female, 4-pin, A‑coded – open end, 10.00 m | 54.34 | 39.4508 | Accessories | Fieldbus cable |  | Main catalog 2017 | 809 | Fieldbus Components 01¦2017 | 100
ZK1090-3200-0200 | I/O Accessoires | EtherCAT fieldbus cable , PUR, flex, M8, socket, straight, female, 4-pin, A‑coded – open end, 20.00 m | 98 | 71.148 | Accessories | Fieldbus cable |  | Main catalog 2017 | 809 | Fieldbus Components 01¦2017 | 100
ZK1090-3200-0250 | I/O Accessoires | EtherCAT fieldbus cable , PUR, flex, M8, socket, straight, female, 4-pin, A‑coded – open end, 25.00 m | 118 | 85.668 | Accessories | Fieldbus cable |  | Main catalog 2017 | 809 | Fieldbus Components 01¦2017 | 100
ZK1090-3232-0001 | I/O Accessoires | EtherCAT fieldbus cable , PUR, flex, M8, socket, straight, female, 4-pin, A‑coded – M8, socket, straight, female, 4-pin, A-coded, 0.13 m | 15.2 | 11.0352 | Accessories | Fieldbus cable |  | Main catalog 2017 | 809 | Fieldbus Components 01¦2017 | 100
ZK1090-3232-0010 | I/O Accessoires | EtherCAT fieldbus cable , PUR, flex, M8, socket, straight, female, 4-pin, A‑coded – M8, socket, straight, female, 4-pin, A-coded, 1.00 m | 18.5 | 13.431 | Accessories | Fieldbus cable |  | Main catalog 2017 | 809 | Fieldbus Components 01¦2017 | 100
ZK1090-3291-0004 | I/O Accessoires | EtherCAT fieldbus cable , PUR, flex, M8, socket, straight, female, 4-pin, A‑coded – RJ45, plug, straight, male, 8-pin, 0.40 m | 16.17 | 11.7394 | Accessories | Fieldbus cable |  | Main catalog 2017 | 809 | Fieldbus Components 01¦2017 | 100
ZK1090-3291-0005 | I/O Accessoires | EtherCAT fieldbus cable , PUR, flex, M8, socket, straight, female, 4-pin, A‑coded – RJ45, plug, straight, male, 8-pin, 0.50 m | 16.5 | 11.979 | Accessories | Fieldbus cable |  | Main catalog 2017 | 809 | Fieldbus Components 01¦2017 | 100
ZK1090-3291-0015 | I/O Accessoires | EtherCAT fieldbus cable , PUR, flex, M8, socket, straight, female, 4-pin, A‑coded – RJ45, plug, straight, male, 8-pin, 1.50 m | 20.96 | 15.217 | Accessories | Fieldbus cable |  | Main catalog 2017 | 809 | Fieldbus Components 01¦2017 | 100
ZK1090-3291-0010 | I/O Accessoires | EtherCAT fieldbus cable , PUR, flex, M8, socket, straight, female, 4-pin, A‑coded – RJ45, plug, straight, male, 8-pin, 1.00 m | 18.2 | 13.2132 | Accessories | Fieldbus cable |  | Main catalog 2017 | 809 | Fieldbus Components 01¦2017 | 100
ZK1090-3291-0020 | I/O Accessoires | EtherCAT fieldbus cable , PUR, flex, M8, socket, straight, female, 4-pin, A‑coded – RJ45, plug, straight, male, 8-pin, 2.00 m | 22.66 | 16.4512 | Accessories | Fieldbus cable |  | Main catalog 2017 | 809 | Fieldbus Components 01¦2017 | 100
ZK1090-3291-0025 | I/O Accessoires | EtherCAT fieldbus cable , PUR, flex, M8, socket, straight, female, 4-pin, A‑coded – RJ45, plug, straight, male, 8-pin, 2.50 m | 24.9 | 18.0774 | Accessories | Fieldbus cable |  | Main catalog 2017 | 809 | Fieldbus Components 01¦2017 | 100
ZK1090-3291-0030 | I/O Accessoires | EtherCAT fieldbus cable , PUR, flex, M8, socket, straight, female, 4-pin, A‑coded – RJ45, plug, straight, male, 8-pin, 3.00 m | 27.03 | 19.6238 | Accessories | Fieldbus cable |  | Main catalog 2017 | 809 | Fieldbus Components 01¦2017 | 100
ZK1090-3291-0050 | I/O Accessoires | EtherCAT fieldbus cable , PUR, flex, M8, socket, straight, female, 4-pin, A‑coded – RJ45, plug, straight, male, 8-pin, 5.00 m | 36.48 | 26.4845 | Accessories | Fieldbus cable |  | Main catalog 2017 | 809 | Fieldbus Components 01¦2017 | 100
ZK1090-3291-0060 | I/O Accessoires | EtherCAT fieldbus cable , PUR, flex, M8, socket, straight, female, 4-pin, A‑coded – RJ45, plug, straight, male, 8-pin, 6.00 m | 41.09 | 29.8313 | Accessories | Fieldbus cable |  | Main catalog 2017 | 809 | Fieldbus Components 01¦2017 | 100
ZK1090-3291-0070 | I/O Accessoires | EtherCAT fieldbus cable , PUR, flex, M8, socket, straight, female, 4-pin, A‑coded – RJ45, plug, straight, male, 8-pin, 7.00 m | 45.69 | 33.1709 | Accessories | Fieldbus cable |  | Main catalog 2017 | 809 | Fieldbus Components 01¦2017 | 100
ZK1090-3291-0100 | I/O Accessoires | EtherCAT fieldbus cable , PUR, flex, M8, socket, straight, female, 4-pin, A‑coded – RJ45, plug, straight, male, 8-pin, 10.00 m | 58.34 | 42.3548 | Accessories | Fieldbus cable |  | Main catalog 2017 | 809 | Fieldbus Components 01¦2017 | 100
ZK1090-3291-0200 | I/O Accessoires | EtherCAT fieldbus cable , PUR, flex, M8, socket, straight, female, 4-pin, A‑coded – RJ45, plug, straight, male, 8-pin, 20.00 m | 103.3 | 74.9958 | Accessories | Fieldbus cable |  | Main catalog 2017 | 809 | Fieldbus Components 01¦2017 | 100
ZK1090-3291-0250 | I/O Accessoires | EtherCAT fieldbus cable , PUR, flex, M8, socket, straight, female, 4-pin, A‑coded – RJ45, plug, straight, male, 8-pin, 25.00 m | 126.2 | 91.6212 | Accessories | Fieldbus cable |  | Main catalog 2017 | 809 | Fieldbus Components 01¦2017 | 100
ZK1090-3333-0002 | I/O Accessoires | EtherCAT fieldbus cable , PUR, highflex, M8, plug, angled, male, 4-pin, A‑coded – M8, plug, angled, male, 4-pin, A-coded, 0.20 m | 16.95 | 12.3057 | Accessories | Fieldbus cable |  | Main catalog 2017 | 809 | Fieldbus Components 01¦2017 | 100
ZK1090-3333-0003 | I/O Accessoires | EtherCAT fieldbus cable , PUR, highflex, M8, plug, angled, male, 4-pin, A‑coded – M8, plug, angled, male, 4-pin, A-coded, 0.30 m | 17.33 | 12.5816 | Accessories | Fieldbus cable |  | Main catalog 2017 | 809 | Fieldbus Components 01¦2017 | 100
ZK1090-3333-0004 | I/O Accessoires | EtherCAT fieldbus cable , PUR, highflex, M8, plug, angled, male, 4-pin, A‑coded – M8, plug, angled, male, 4-pin, A-coded, 0.40 m | 17.71 | 12.8575 | Accessories | Fieldbus cable |  | Main catalog 2017 | 809 | Fieldbus Components 01¦2017 | 100
ZK1090-3333-0005 | I/O Accessoires | EtherCAT fieldbus cable , PUR, highflex, M8, plug, angled, male, 4-pin, A‑coded – M8, plug, angled, male, 4-pin, A-coded, 0.50 m | 18.01 | 13.0753 | Accessories | Fieldbus cable |  | Main catalog 2017 | 809 | Fieldbus Components 01¦2017 | 100
ZK1090-3333-0010 | I/O Accessoires | EtherCAT fieldbus cable , PUR, highflex, M8, plug, angled, male, 4-pin, A‑coded – M8, plug, angled, male, 4-pin, A-coded, 1.00 m | 19.7 | 14.3022 | Accessories | Fieldbus cable |  | Main catalog 2017 | 809 | Fieldbus Components 01¦2017 | 100
ZK1090-3333-0025 | I/O Accessoires | EtherCAT fieldbus cable , PUR, highflex, M8, plug, angled, male, 4-pin, A‑coded – M8, plug, angled, male, 4-pin, A-coded, 2.50 m | 26.25 | 19.0575 | Accessories | Fieldbus cable |  | Main catalog 2017 | 809 | Fieldbus Components 01¦2017 | 100
ZK1090-3333-0030 | I/O Accessoires | EtherCAT fieldbus cable , PUR, highflex, M8, plug, angled, male, 4-pin, A‑coded – M8, plug, angled, male, 4-pin, A-coded, 0.30 m | 28.43 | 20.6402 | Accessories | Fieldbus cable |  | Main catalog 2017 | 809 | Fieldbus Components 01¦2017 | 100
ZK1090-3333-0050 | I/O Accessoires | EtherCAT fieldbus cable , PUR, highflex, M8, plug, angled, male, 4-pin, A‑coded – M8, plug, angled, male, 4-pin, A-coded, 5.00 m | 37.98 | 27.5735 | Accessories | Fieldbus cable |  | Main catalog 2017 | 809 | Fieldbus Components 01¦2017 | 100
ZK1090-3333-0075 | I/O Accessoires | EtherCAT fieldbus cable , PUR, highflex, M8, plug, angled, male, 4-pin, A‑coded – M8, plug, angled, male, 4-pin, A-coded, 7.50 m | 49.7 | 36.0822 | Accessories | Fieldbus cable |  | Main catalog 2017 | 809 | Fieldbus Components 01¦2017 | 100
ZK1090-3333-0100 | I/O Accessoires | EtherCAT fieldbus cable , PUR, highflex, M8, plug, angled, male, 4-pin, A‑coded – M8, plug, angled, male, 4-pin, A-coded, 10.00 m | 59.85 | 43.4511 | Accessories | Fieldbus cable |  | Main catalog 2017 | 809 | Fieldbus Components 01¦2017 | 100
ZK1090-3391-0020 | I/O Accessoires | EtherCAT fieldbus cable , PUR, highflex, M8, plug, angled, male, 4-pin, A‑coded – RJ45, plug, straight, male, 8-pin, 2.00 m | 24.16 | 17.5402 | Accessories | Fieldbus cable |  |  |  | Fieldbus Components 01¦2017 | 100
ZK1090-3891-0005 | I/O Accessoires | EtherCAT fieldbus cable , PUR, highflex, M8, flange, straight, female, 4-pin, A‑coded – RJ45, plug, straight, male, 8-pin, 0.50 m | 26.9 | 19.5294 | Accessories | Fieldbus cable |  |  |  | Fieldbus Components 01¦2017 | 100
ZK1090-3891-0010 | I/O Accessoires | EtherCAT fieldbus cable , PUR, highflex, M8, flange, straight, female, 4-pin, A‑coded – RJ45, plug, straight, male, 8-pin, 1.00 m | 28.8 | 20.9088 | Accessories | Fieldbus cable |  |  |  | Fieldbus Components 01¦2017 | 100
ZK1090-3891-0015 | I/O Accessoires | EtherCAT fieldbus cable , PUR, highflex, M8, flange, straight, female, 4-pin, A‑coded – RJ45, plug, straight, male, 8-pin, 1.50 m | 30.7 | 22.2882 | Accessories | Fieldbus cable |  |  |  | Fieldbus Components 01¦2017 | 100
ZK1090-3891-0020 | I/O Accessoires | EtherCAT fieldbus cable , PUR, highflex, M8, flange, straight, female, 4-pin, A‑coded – RJ45, plug, straight, male, 8-pin, 2.00 m | 32.6 | 23.6676 | Accessories | Fieldbus cable |  |  |  | Fieldbus Components 01¦2017 | 100
ZB9020 | I/O Accessoires | Industrial Ethernet/EtherCAT cable, PUR, with shield, AWG 22, drag chain suitable, 3 million bending cycles | 2.9 | 2.1054 | Accessories | Fieldbus cable | Ethernet/EtherCAT |  |  | Fieldbus Components 01¦2017 | 101
ZB9020-R000 | I/O Accessoires | Reel with Industrial EtherCAT/Ethernet cable, PUR, flex, 1 x 4 x AWG22, green, OD = 6.5 mm (±0.2 mm), tolerance: ±3 %, 500 m | 1380 | 1001.88 | Accessories | Fieldbus cable | Ethernet/EtherCAT |  |  | Fieldbus Components 01¦2017 | 101
ZK1090-3100-1020 | I/O Accessoires | EtherCAT fieldbus cable , PUR, flex, M8, plug, straight, male, 4-pin, A‑coded – open end, 2.00 m | 13.1 | 9.5106 | Accessories | Fieldbus cable |  | Main catalog 2017 | 810 | Fieldbus Components 01¦2017 | 101
ZK1090-3100-1030 | I/O Accessoires | EtherCAT fieldbus cable , PUR, flex, M8, plug, straight, male, 4-pin, A‑coded – open end, 3.00 m | 16.9 | 12.2694 | Accessories | Fieldbus cable |  | Main catalog 2017 | 810 | Fieldbus Components 01¦2017 | 101
ZK1090-3100-1050 | I/O Accessoires | EtherCAT fieldbus cable , PUR, flex, M8, plug, straight, male, 4-pin, A‑coded – open end, 5.00 m | 24.1 | 17.4966 | Accessories | Fieldbus cable |  | Main catalog 2017 | 810 | Fieldbus Components 01¦2017 | 101
ZK1090-3100-1075 | I/O Accessoires | EtherCAT fieldbus cable , PUR, flex, M8, plug, straight, male, 4-pin, A‑coded – open end, 7.50 m | 33.5 | 24.321 | Accessories | Fieldbus cable |  | Main catalog 2017 | 810 | Fieldbus Components 01¦2017 | 101
ZK1090-3100-1100 | I/O Accessoires | EtherCAT fieldbus cable , PUR, flex, M8, plug, straight, male, 4-pin, A‑coded – open end, 10.00 m | 39.4 | 28.6044 | Accessories | Fieldbus cable |  | Main catalog 2017 | 810 | Fieldbus Components 01¦2017 | 101
ZK1090-3100-1150 | I/O Accessoires | EtherCAT fieldbus cable , PUR, flex, M8, plug, straight, male, 4-pin, A‑coded – open end, 15.00 m | 60.5 | 43.923 | Accessories | Fieldbus cable |  | Main catalog 2017 | 810 | Fieldbus Components 01¦2017 | 101
ZK1090-3100-1200 | I/O Accessoires | EtherCAT fieldbus cable , PUR, flex, M8, plug, straight, male, 4-pin, A‑coded – open end, 20.00 m | 77.4 | 56.1924 | Accessories | Fieldbus cable |  | Main catalog 2017 | 810 | Fieldbus Components 01¦2017 | 101
ZK1090-3100-1250 | I/O Accessoires | EtherCAT fieldbus cable , PUR, flex, M8, plug, straight, male, 4-pin, A‑coded – open end, 25.00 m | 94.3 | 68.4618 | Accessories | Fieldbus cable |  | Main catalog 2017 | 810 | Fieldbus Components 01¦2017 | 101
ZK1090-3100-1300 | I/O Accessoires | EtherCAT fieldbus cable , PUR, flex, M8, plug, straight, male, 4-pin, A‑coded – open end, 30.00 m | 109.4 | 79.4244 | Accessories | Fieldbus cable |  | Main catalog 2017 | 810 | Fieldbus Components 01¦2017 | 101
ZK1090-3100-1750 | I/O Accessoires | EtherCAT fieldbus cable , PUR, flex, M8, plug, straight, male, 4-pin, A‑coded – open end, 75.00 m | 233.38 | 169.4339 | Accessories | Fieldbus cable |  | Main catalog 2017 | 810 | Fieldbus Components 01¦2017 | 101
ZK1090-3100-1999 | I/O Accessoires | EtherCAT fieldbus cable , PUR, flex, M8, plug, straight, male, 4-pin, A‑coded – open end, 100.00 m | 302.25 | 219.4335 | Accessories | Fieldbus cable |  | Main catalog 2017 | 810 | Fieldbus Components 01¦2017 | 101
ZK1090-3131-1003 | I/O Accessoires | EtherCAT fieldbus cable , PUR, flex, M8, plug, straight, male, 4-pin, A‑coded – M8, plug, straight, male, 4-pin, A-coded, 0.30 m | 12.7 | 9.2202 | Accessories | Fieldbus cable |  | Main catalog 2017 | 810 | Fieldbus Components 01¦2017 | 101
ZK1090-3131-1005 | I/O Accessoires | EtherCAT fieldbus cable , PUR, flex, M8, plug, straight, male, 4-pin, A‑coded – M8, plug, straight, male, 4-pin, A-coded, 0.50 m | 13.3 | 9.6558 | Accessories | Fieldbus cable |  | Main catalog 2017 | 810 | Fieldbus Components 01¦2017 | 101
ZK1090-3131-1010 | I/O Accessoires | EtherCAT fieldbus cable , PUR, flex, M8, plug, straight, male, 4-pin, A‑coded – M8, plug, straight, male, 4-pin, A-coded, 1.00 m | 14.6 | 10.5996 | Accessories | Fieldbus cable |  | Main catalog 2017 | 810 | Fieldbus Components 01¦2017 | 101
ZK1090-3131-1020 | I/O Accessoires | EtherCAT fieldbus cable , PUR, flex, M8, plug, straight, male, 4-pin, A‑coded – M8, plug, straight, male, 4-pin, A-coded, 2.00 m | 18.2 | 13.2132 | Accessories | Fieldbus cable |  | Main catalog 2017 | 810 | Fieldbus Components 01¦2017 | 101
ZK1090-3131-1030 | I/O Accessoires | EtherCAT fieldbus cable , PUR, flex, M8, plug, straight, male, 4-pin, A‑coded – M8, plug, straight, male, 4-pin, A-coded, 3.00 m | 22 | 15.972 | Accessories | Fieldbus cable |  | Main catalog 2017 | 810 | Fieldbus Components 01¦2017 | 101
ZK1090-3131-1040 | I/O Accessoires | EtherCAT fieldbus cable , PUR, flex, M8, plug, straight, male, 4-pin, A‑coded – M8, plug, straight, male, 4-pin, A-coded, 4.00 m | 25 | 18.15 | Accessories | Fieldbus cable |  | Main catalog 2017 | 810 | Fieldbus Components 01¦2017 | 101
ZK1090-3131-1050 | I/O Accessoires | EtherCAT fieldbus cable , PUR, flex, M8, plug, straight, male, 4-pin, A‑coded – M8, plug, straight, male, 4-pin, A-coded, 5.00 m | 29.2 | 21.1992 | Accessories | Fieldbus cable |  | Main catalog 2017 | 810 | Fieldbus Components 01¦2017 | 101
ZK1090-3131-1075 | I/O Accessoires | EtherCAT fieldbus cable , PUR, flex, M8, plug, straight, male, 4-pin, A‑coded – M8, plug, straight, male, 4-pin, A-coded, 7.50 m | 38.6 | 28.0236 | Accessories | Fieldbus cable |  | Main catalog 2017 | 810 | Fieldbus Components 01¦2017 | 101
ZK1090-3131-1100 | I/O Accessoires | EtherCAT fieldbus cable , PUR, flex, M8, plug, straight, male, 4-pin, A‑coded – M8, plug, straight, male, 4-pin, A-coded, 10.00 m | 44.5 | 32.307 | Accessories | Fieldbus cable |  | Main catalog 2017 | 810 | Fieldbus Components 01¦2017 | 101
ZK1090-3131-1150 | I/O Accessoires | EtherCAT fieldbus cable , PUR, flex, M8, plug, straight, male, 4-pin, A‑coded – M8, plug, straight, male, 4-pin, A-coded, 15.00 m | 65.6 | 47.6256 | Accessories | Fieldbus cable |  | Main catalog 2017 | 810 | Fieldbus Components 01¦2017 | 101
ZK1090-3131-1200 | I/O Accessoires | EtherCAT fieldbus cable , PUR, flex, M8, plug, straight, male, 4-pin, A‑coded – M8, plug, straight, male, 4-pin, A-coded, 20.00 m | 82.5 | 59.895 | Accessories | Fieldbus cable |  | Main catalog 2017 | 810 | Fieldbus Components 01¦2017 | 101
ZK1090-3131-1250 | I/O Accessoires | EtherCAT fieldbus cable , PUR, flex, M8, plug, straight, male, 4-pin, A‑coded – M8, plug, straight, male, 4-pin, A-coded, 25.00 m | 99.4 | 72.1644 | Accessories | Fieldbus cable |  | Main catalog 2017 | 810 | Fieldbus Components 01¦2017 | 101
ZK1090-3131-1300 | I/O Accessoires | EtherCAT fieldbus cable , PUR, flex, M8, plug, straight, male, 4-pin, A‑coded – M8, plug, straight, male, 4-pin, A-coded, 30.00 m | 110 | 79.86 | Accessories | Fieldbus cable |  | Main catalog 2017 | 810 | Fieldbus Components 01¦2017 | 101
ZK1090-3131-1350 | I/O Accessoires | EtherCAT fieldbus cable , PUR, flex, M8, plug, straight, male, 4-pin, A‑coded – M8, plug, straight, male, 4-pin, A-coded, 35.00 m | 125 | 90.75 | Accessories | Fieldbus cable |  | Main catalog 2017 | 810 | Fieldbus Components 01¦2017 | 101
ZK1090-3131-1400 | I/O Accessoires | EtherCAT fieldbus cable , PUR, flex, M8, plug, straight, male, 4-pin, A‑coded – M8, plug, straight, male, 4-pin, A-coded, 40.00 m | 140 | 101.64 | Accessories | Fieldbus cable |  | Main catalog 2017 | 810 | Fieldbus Components 01¦2017 | 101
ZK1090-3131-1450 | I/O Accessoires | EtherCAT fieldbus cable , PUR, flex, M8, plug, straight, male, 4-pin, A‑coded – M8, plug, straight, male, 4-pin, A-coded, 45.00 m | 155 | 112.53 | Accessories | Fieldbus cable |  | Main catalog 2017 | 810 | Fieldbus Components 01¦2017 | 101
ZK1090-3131-1500 | I/O Accessoires | EtherCAT fieldbus cable , PUR, flex, M8, plug, straight, male, 4-pin, A‑coded – M8, plug, straight, male, 4-pin, A-coded, 50.00 m | 170 | 123.42 | Accessories | Fieldbus cable |  | Main catalog 2017 | 810 | Fieldbus Components 01¦2017 | 101
ZK1090-3131-1800 | I/O Accessoires | EtherCAT fieldbus cable , PUR, flex, M8, plug, straight, male, 4-pin, A‑coded – M8, plug, straight, male, 4-pin, A-coded, 80.00 m | 258 | 187.308 | Accessories | Fieldbus cable |  | Main catalog 2017 | 810 | Fieldbus Components 01¦2017 | 101
ZK1090-3131-1999 | I/O Accessoires | EtherCAT fieldbus cable , PUR, flex, M8, plug, straight, male, 4-pin, A‑coded – M8, plug, straight, male, 4-pin, A-coded, 100.00 m | 320 | 232.32 | Accessories | Fieldbus cable |  | Main catalog 2017 | 810 | Fieldbus Components 01¦2017 | 101
ZK1090-3132-1010 | I/O Accessoires | EtherCAT fieldbus cable , PUR, flex, M8, plug, straight, male, 4-pin, A‑coded – M8, socket, straight, female, 4-pin, A-coded, 1.00 m | 14.6 | 10.5996 | Accessories | Fieldbus cable |  | Main catalog 2017 | 810 | Fieldbus Components 01¦2017 | 101
ZK1090-3132-1020 | I/O Accessoires | EtherCAT fieldbus cable , PUR, flex, M8, plug, straight, male, 4-pin, A‑coded – M8, socket, straight, female, 4-pin, A-coded, 2.00 m | 18.2 | 13.2132 | Accessories | Fieldbus cable |  | Main catalog 2017 | 810 | Fieldbus Components 01¦2017 | 101
ZK1090-3132-1030 | I/O Accessoires | EtherCAT fieldbus cable , PUR, flex, M8, plug, straight, male, 4-pin, A‑coded – M8, socket, straight, female, 4-pin, A-coded, 3.00 m | 22 | 15.972 | Accessories | Fieldbus cable |  | Main catalog 2017 | 810 | Fieldbus Components 01¦2017 | 101
ZK1090-3132-1040 | I/O Accessoires | EtherCAT fieldbus cable , PUR, flex, M8, plug, straight, male, 4-pin, A‑coded – M8, socket, straight, female, 4-pin, A-coded, 4.00 m | 25 | 18.15 | Accessories | Fieldbus cable |  | Main catalog 2017 | 810 | Fieldbus Components 01¦2017 | 101
ZK1090-3132-1050 | I/O Accessoires | EtherCAT fieldbus cable , PUR, flex, M8, plug, straight, male, 4-pin, A‑coded – M8, socket, straight, female, 4-pin, A-coded, 5.00 m | 29.2 | 21.1992 | Accessories | Fieldbus cable |  | Main catalog 2017 | 810 | Fieldbus Components 01¦2017 | 101
ZK1090-3132-1075 | I/O Accessoires | EtherCAT fieldbus cable , PUR, flex, M8, plug, straight, male, 4-pin, A‑coded – M8, socket, straight, female, 4-pin, A-coded, 7.50 m | 38.6 | 28.0236 | Accessories | Fieldbus cable |  | Main catalog 2017 | 810 | Fieldbus Components 01¦2017 | 101
ZK1090-3132-1100 | I/O Accessoires | EtherCAT fieldbus cable , PUR, flex, M8, plug, straight, male, 4-pin, A‑coded – M8, socket, straight, female, 4-pin, A-coded, 10.00 m | 44.5 | 32.307 | Accessories | Fieldbus cable |  | Main catalog 2017 | 810 | Fieldbus Components 01¦2017 | 101
ZK1090-3132-1110 | I/O Accessoires | EtherCAT fieldbus cable , PUR, flex, M8, plug, straight, male, 4-pin, A‑coded – M8, socket, straight, female, 4-pin, A-coded, 11.00 m | 48.72 | 35.3707 | Accessories | Fieldbus cable |  | Main catalog 2017 | 810 | Fieldbus Components 01¦2017 | 101
ZK1090-3132-1120 | I/O Accessoires | EtherCAT fieldbus cable , PUR, flex, M8, plug, straight, male, 4-pin, A‑coded – M8, socket, straight, female, 4-pin, A-coded, 12.00 m | 52.94 | 38.4344 | Accessories | Fieldbus cable |  | Main catalog 2017 | 810 | Fieldbus Components 01¦2017 | 101
ZK1090-3132-1150 | I/O Accessoires | EtherCAT fieldbus cable , PUR, flex, M8, plug, straight, male, 4-pin, A‑coded – M8, socket, straight, female, 4-pin, A-coded, 15.00 m | 65.6 | 47.6256 | Accessories | Fieldbus cable |  | Main catalog 2017 | 810 | Fieldbus Components 01¦2017 | 101
ZK1090-3132-1175 | I/O Accessoires | EtherCAT fieldbus cable , PUR, flex, M8, plug, straight, male, 4-pin, A‑coded – M8, socket, straight, female, 4-pin, A-coded, 17.50 m | 76.15 | 55.2849 | Accessories | Fieldbus cable |  | Main catalog 2017 | 810 | Fieldbus Components 01¦2017 | 101
ZK1090-3132-1200 | I/O Accessoires | EtherCAT fieldbus cable , PUR, flex, M8, plug, straight, male, 4-pin, A‑coded – M8, socket, straight, female, 4-pin, A-coded, 20.00 m | 82.5 | 59.895 | Accessories | Fieldbus cable |  | Main catalog 2017 | 810 | Fieldbus Components 01¦2017 | 101
ZK1090-3132-1250 | I/O Accessoires | EtherCAT fieldbus cable , PUR, flex, M8, plug, straight, male, 4-pin, A‑coded – M8, socket, straight, female, 4-pin, A-coded, 25.00 m | 99.4 | 72.1644 | Accessories | Fieldbus cable |  | Main catalog 2017 | 810 | Fieldbus Components 01¦2017 | 101
ZK1090-3132-1300 | I/O Accessoires | EtherCAT fieldbus cable , PUR, flex, M8, plug, straight, male, 4-pin, A‑coded – M8, socket, straight, female, 4-pin, A-coded, 30.00 m | 110 | 79.86 | Accessories | Fieldbus cable |  | Main catalog 2017 | 810 | Fieldbus Components 01¦2017 | 101
ZK1090-3132-1350 | I/O Accessoires | EtherCAT fieldbus cable , PUR, flex, M8, plug, straight, male, 4-pin, A‑coded – M8, socket, straight, female, 4-pin, A-coded, 35.00 m | 125 | 90.75 | Accessories | Fieldbus cable |  | Main catalog 2017 | 810 | Fieldbus Components 01¦2017 | 101
ZK1090-3132-1400 | I/O Accessoires | EtherCAT fieldbus cable , PUR, flex, M8, plug, straight, male, 4-pin, A‑coded – M8, socket, straight, female, 4-pin, A-coded, 40.00 m | 146 | 105.996 | Accessories | Fieldbus cable |  | Main catalog 2017 | 810 | Fieldbus Components 01¦2017 | 101
ZK1090-3132-1500 | I/O Accessoires | EtherCAT fieldbus cable , PUR, flex, M8, plug, straight, male, 4-pin, A‑coded – M8, socket, straight, female, 4-pin, A-coded, 50.00 m | 170 | 123.42 | Accessories | Fieldbus cable |  | Main catalog 2017 | 810 | Fieldbus Components 01¦2017 | 101
ZK1090-3132-1750 | I/O Accessoires | EtherCAT fieldbus cable , PUR, flex, M8, plug, straight, male, 4-pin, A‑coded – M8, socket, straight, female, 4-pin, A-coded, 75.00 m | 237 | 172.062 | Accessories | Fieldbus cable |  | Main catalog 2017 | 810 | Fieldbus Components 01¦2017 | 101
ZK1090-3132-1800 | I/O Accessoires | EtherCAT fieldbus cable , PUR, flex, M8, plug, straight, male, 4-pin, A‑coded – M8, socket, straight, female, 4-pin, A-coded, 80.00 m | 258 | 187.308 | Accessories | Fieldbus cable |  | Main catalog 2017 | 810 | Fieldbus Components 01¦2017 | 101
ZK1090-3161-1010 | I/O Accessoires | EtherCAT fieldbus cable , PUR, flex, M8, plug, straight, male, 4-pin, A‑coded – M12, plug, straight, male, 4-pin, D-coded, 1.00 m | 18.1 | 13.1406 | Accessories | Fieldbus cable |  | Main catalog 2017 | 810 | Fieldbus Components 01¦2017 | 102
ZK1090-3161-1030 | I/O Accessoires | EtherCAT fieldbus cable , PUR, flex, M8, plug, straight, male, 4-pin, A‑coded – M12, plug, straight, male, 4-pin, D-coded, 3.00 m | 25.5 | 18.513 | Accessories | Fieldbus cable |  | Main catalog 2017 | 810 | Fieldbus Components 01¦2017 | 102
ZK1090-3161-1050 | I/O Accessoires | EtherCAT fieldbus cable , PUR, flex, M8, plug, straight, male, 4-pin, A‑coded – M12, plug, straight, male, 4-pin, D-coded, 5.00 m | 32.7 | 23.7402 | Accessories | Fieldbus cable |  | Main catalog 2017 | 810 | Fieldbus Components 01¦2017 | 102
ZK1090-3161-1100 | I/O Accessoires | EtherCAT fieldbus cable , PUR, flex, M8, plug, straight, male, 4-pin, A‑coded – M12, plug, straight, male, 4-pin, D-coded, 10.00 m | 50.2 | 36.4452 | Accessories | Fieldbus cable |  | Main catalog 2017 | 810 | Fieldbus Components 01¦2017 | 102
ZK1090-3161-1999 | I/O Accessoires | EtherCAT fieldbus cable , PUR, flex, M8, plug, straight, male, 4-pin, A‑coded – M12, plug, straight, male, 4-pin, D-coded, 100.00 m | 374 | 271.524 | Accessories | Fieldbus cable |  | Main catalog 2017 | 810 | Fieldbus Components 01¦2017 | 102
ZK1090-3191-1020 | I/O Accessoires | EtherCAT fieldbus cable , PUR, flex, M8, plug, straight, male, 4-pin, A‑coded – RJ45, plug, straight, male, 8-pin, 2.00 m | 19 | 13.794 | Accessories | Fieldbus cable |  | Main catalog 2017 | 810 | Fieldbus Components 01¦2017 | 102
ZK1090-3191-1030 | I/O Accessoires | EtherCAT fieldbus cable , PUR, flex, M8, plug, straight, male, 4-pin, A‑coded – RJ45, plug, straight, male, 8-pin, 3.00 m | 22 | 15.972 | Accessories | Fieldbus cable |  | Main catalog 2017 | 810 | Fieldbus Components 01¦2017 | 102
ZK1090-3191-1050 | I/O Accessoires | EtherCAT fieldbus cable , PUR, flex, M8, plug, straight, male, 4-pin, A‑coded – RJ45, plug, straight, male, 8-pin, 5.00 m | 29.2 | 21.1992 | Accessories | Fieldbus cable |  | Main catalog 2017 | 810 | Fieldbus Components 01¦2017 | 102
ZK1090-3191-1100 | I/O Accessoires | EtherCAT fieldbus cable , PUR, flex, M8, plug, straight, male, 4-pin, A‑coded – RJ45, plug, straight, male, 8-pin, 10.00 m | 44.5 | 32.307 | Accessories | Fieldbus cable |  | Main catalog 2017 | 810 | Fieldbus Components 01¦2017 | 102
ZK1090-3191-1120 | I/O Accessoires | EtherCAT fieldbus cable , PUR, flex, M8, plug, straight, male, 4-pin, A‑coded – RJ45, plug, straight, male, 8-pin, 12.00 m | 52.94 | 38.4344 | Accessories | Fieldbus cable |  | Main catalog 2017 | 810 | Fieldbus Components 01¦2017 | 102
ZK1090-3191-1150 | I/O Accessoires | EtherCAT fieldbus cable , PUR, flex, M8, plug, straight, male, 4-pin, A‑coded – RJ45, plug, straight, male, 8-pin, 15.00 m | 65.6 | 47.6256 | Accessories | Fieldbus cable |  | Main catalog 2017 | 810 | Fieldbus Components 01¦2017 | 102
ZK1090-3191-1200 | I/O Accessoires | EtherCAT fieldbus cable , PUR, flex, M8, plug, straight, male, 4-pin, A‑coded – RJ45, plug, straight, male, 8-pin, 20.00 m | 82.5 | 59.895 | Accessories | Fieldbus cable |  | Main catalog 2017 | 810 | Fieldbus Components 01¦2017 | 102
ZK1090-3191-1250 | I/O Accessoires | EtherCAT fieldbus cable , PUR, flex, M8, plug, straight, male, 4-pin, A‑coded – RJ45, plug, straight, male, 8-pin, 25.00 m | 99.4 | 72.1644 | Accessories | Fieldbus cable |  | Main catalog 2017 | 810 | Fieldbus Components 01¦2017 | 102
ZK1090-3191-1300 | I/O Accessoires | EtherCAT fieldbus cable , PUR, flex, M8, plug, straight, male, 4-pin, A‑coded – RJ45, plug, straight, male, 8-pin, 30.00 m | 110 | 79.86 | Accessories | Fieldbus cable |  | Main catalog 2017 | 810 | Fieldbus Components 01¦2017 | 102
ZK1090-3191-1450 | I/O Accessoires | EtherCAT fieldbus cable , PUR, flex, M8, plug, straight, male, 4-pin, A‑coded – RJ45, plug, straight, male, 8-pin, 45.00 m | 160.07 | 116.2108 | Accessories | Fieldbus cable |  | Main catalog 2017 | 810 | Fieldbus Components 01¦2017 | 102
ZK1090-3191-1600 | I/O Accessoires | EtherCAT fieldbus cable , PUR, flex, M8, plug, straight, male, 4-pin, A‑coded – RJ45, plug, straight, male, 8-pin, 60.00 m | 212.2 | 154.0572 | Accessories | Fieldbus cable |  | Main catalog 2017 | 810 | Fieldbus Components 01¦2017 | 102
ZK1090-3191-1750 | I/O Accessoires | EtherCAT fieldbus cable , PUR, flex, M8, plug, straight, male, 4-pin, A‑coded – RJ45, plug, straight, male, 8-pin, 75.00 m | 262.1 | 190.2846 | Accessories | Fieldbus cable |  | Main catalog 2017 | 810 | Fieldbus Components 01¦2017 | 102
ZK1090-3191-1999 | I/O Accessoires | EtherCAT fieldbus cable , PUR, flex, M8, plug, straight, male, 4-pin, A‑coded – RJ45, plug, straight, male, 8-pin, 100.00 m | 374 | 271.524 | Accessories | Fieldbus cable |  | Main catalog 2017 | 810 | Fieldbus Components 01¦2017 | 102
ZB9030 | I/O Accessoires | Industrial Ethernet/EtherCAT cable, PVC, with shield, AWG 26, fixed installation | 2.15 price per metre |  | Accessories | Fieldbus cable | Ethernet/EtherCAT | Main catalog 2017 | 808 | Fieldbus Components 01¦2017 | 102
ZB9030-R000 | I/O Accessoires | Reel with Industrial EtherCAT/Ethernet cable, PVC, fixed installation, 1 x 4 x AWG26, green, OD = 4.9 mm (±0.2 mm), tolerance: ±3 %, 500 m | 1030 | 747.78 | Accessories | Fieldbus cable | Ethernet/EtherCAT |  |  | Fieldbus Components 01¦2017 | 102
ZK1090-3100-3010 | I/O Accessoires | EtherCAT fieldbus cable , PVC, standard, M8, plug, straight, male, 4-pin, A‑coded – open end, 1.00 m | 12.75 | 9.2565 | Accessories | Fieldbus cable |  | Main catalog 2017 | 810 | Fieldbus Components 01¦2017 | 102
ZK1090-3100-3020 | I/O Accessoires | EtherCAT fieldbus cable , PVC, standard, M8, plug, straight, male, 4-pin, A‑coded – open end, 2.00 m | 15.47 | 11.2312 | Accessories | Fieldbus cable |  | Main catalog 2017 | 810 | Fieldbus Components 01¦2017 | 102
ZK1090-3100-3050 | I/O Accessoires | EtherCAT fieldbus cable , PVC, standard, M8, plug, straight, male, 4-pin, A‑coded – open end, 5.00 m | 23.74 | 17.2352 | Accessories | Fieldbus cable |  | Main catalog 2017 | 810 | Fieldbus Components 01¦2017 | 102
ZK1090-3100-3080 | I/O Accessoires | EtherCAT fieldbus cable , PVC, standard, M8, plug, straight, male, 4-pin, A‑coded – open end, 8.00 m | 46.3 | 33.6138 | Accessories | Fieldbus cable |  | Main catalog 2017 | 810 | Fieldbus Components 01¦2017 | 102
ZK1090-3100-3100 | I/O Accessoires | EtherCAT fieldbus cable , PVC, standard, M8, plug, straight, male, 4-pin, A‑coded – open end, 10.00 m | 36.1 | 26.2086 | Accessories | Fieldbus cable |  | Main catalog 2017 | 810 | Fieldbus Components 01¦2017 | 102
ZK1090-3100-3200 | I/O Accessoires | EtherCAT fieldbus cable , PVC, standard, M8, plug, straight, male, 4-pin, A‑coded – open end, 20.00 m | 61.05 | 44.3223 | Accessories | Fieldbus cable |  | Main catalog 2017 | 810 | Fieldbus Components 01¦2017 | 102
ZK1090-3131-3001 | I/O Accessoires | EtherCAT fieldbus cable , PVC, standard, M8, plug, straight, male, 4-pin, A‑coded – M8, plug, straight, male, 4-pin, A-coded, 0.10 m | 15.53 | 11.2748 | Accessories | Fieldbus cable |  | Main catalog 2017 | 810 | Fieldbus Components 01¦2017 | 102
ZK1090-3131-3002 | I/O Accessoires | EtherCAT fieldbus cable , PVC, standard, M8, plug, straight, male, 4-pin, A‑coded – M8, plug, straight, male, 4-pin, A-coded, 0.20 m | 15.53 | 11.2748 | Accessories | Fieldbus cable |  | Main catalog 2017 | 810 | Fieldbus Components 01¦2017 | 102
ZK1090-3131-3003 | I/O Accessoires | EtherCAT fieldbus cable , PVC, standard, M8, plug, straight, male, 4-pin, A‑coded – M8, plug, straight, male, 4-pin, A-coded, 0.30 m | 15.83 | 11.4926 | Accessories | Fieldbus cable |  | Main catalog 2017 | 810 | Fieldbus Components 01¦2017 | 102
ZK1090-3131-3005 | I/O Accessoires | EtherCAT fieldbus cable , PVC, standard, M8, plug, straight, male, 4-pin, A‑coded – M8, plug, straight, male, 4-pin, A-coded, 0.50 m | 15.8 | 11.4708 | Accessories | Fieldbus cable |  | Main catalog 2017 | 810 | Fieldbus Components 01¦2017 | 102
ZK1090-3131-3010 | I/O Accessoires | EtherCAT fieldbus cable , PVC, standard, M8, plug, straight, male, 4-pin, A‑coded – M8, plug, straight, male, 4-pin, A-coded, 1.00 m | 17 | 12.342 | Accessories | Fieldbus cable |  | Main catalog 2017 | 810 | Fieldbus Components 01¦2017 | 102
ZK1090-3131-3015 | I/O Accessoires | EtherCAT fieldbus cable , PVC, standard, M8, plug, straight, male, 4-pin, A‑coded – M8, plug, straight, male, 4-pin, A-coded, 1.50 m | 18.15 | 13.1769 | Accessories | Fieldbus cable |  | Main catalog 2017 | 810 | Fieldbus Components 01¦2017 | 102
ZK1090-3131-3020 | I/O Accessoires | EtherCAT fieldbus cable , PVC, standard, M8, plug, straight, male, 4-pin, A‑coded – M8, plug, straight, male, 4-pin, A-coded, 2.00 m | 19.47 | 14.1352 | Accessories | Fieldbus cable |  | Main catalog 2017 | 810 | Fieldbus Components 01¦2017 | 102
ZK1090-3131-3030 | I/O Accessoires | EtherCAT fieldbus cable , PVC, standard, M8, plug, straight, male, 4-pin, A‑coded – M8, plug, straight, male, 4-pin, A-coded, 3.00 m | 22.44 | 16.2914 | Accessories | Fieldbus cable |  | Main catalog 2017 | 810 | Fieldbus Components 01¦2017 | 102
ZK1090-3131-3040 | I/O Accessoires | EtherCAT fieldbus cable , PVC, standard, M8, plug, straight, male, 4-pin, A‑coded – M8, plug, straight, male, 4-pin, A-coded, 4.00 m | 24.49 | 17.7797 | Accessories | Fieldbus cable |  | Main catalog 2017 | 810 | Fieldbus Components 01¦2017 | 102
ZK1090-3131-3050 | I/O Accessoires | EtherCAT fieldbus cable , PVC, standard, M8, plug, straight, male, 4-pin, A‑coded – M8, plug, straight, male, 4-pin, A-coded, 5.00 m | 27.74 | 20.1392 | Accessories | Fieldbus cable |  | Main catalog 2017 | 810 | Fieldbus Components 01¦2017 | 102
ZK1090-3131-3060 | I/O Accessoires | EtherCAT fieldbus cable , PVC, standard, M8, plug, straight, male, 4-pin, A‑coded – M8, plug, straight, male, 4-pin, A-coded, 0.60 m | 30.99 | 22.4987 | Accessories | Fieldbus cable |  | Main catalog 2017 | 810 | Fieldbus Components 01¦2017 | 102
ZK1090-3131-3075 | I/O Accessoires | EtherCAT fieldbus cable , PVC, standard, M8, plug, straight, male, 4-pin, A‑coded – M8, plug, straight, male, 4-pin, A-coded, 7.50 m | 34.52 | 25.0615 | Accessories | Fieldbus cable |  | Main catalog 2017 | 810 | Fieldbus Components 01¦2017 | 102
ZK1090-3131-3100 | I/O Accessoires | EtherCAT fieldbus cable , PVC, standard, M8, plug, straight, male, 4-pin, A‑coded – M8, plug, straight, male, 4-pin, A-coded, 10.00 m | 40.1 | 29.1126 | Accessories | Fieldbus cable |  | Main catalog 2017 | 810 | Fieldbus Components 01¦2017 | 102
ZK1090-3131-3150 | I/O Accessoires | EtherCAT fieldbus cable , PVC, standard, M8, plug, straight, male, 4-pin, A‑coded – M8, plug, straight, male, 4-pin, A-coded, 15.00 m | 53.4 | 38.7684 | Accessories | Fieldbus cable |  | Main catalog 2017 | 810 | Fieldbus Components 01¦2017 | 102
ZK1090-3131-3200 | I/O Accessoires | EtherCAT fieldbus cable , PVC, standard, M8, plug, straight, male, 4-pin, A‑coded – M8, plug, straight, male, 4-pin, A-coded, 20.00 m | 65.03 | 47.2118 | Accessories | Fieldbus cable |  | Main catalog 2017 | 810 | Fieldbus Components 01¦2017 | 102
ZK1090-3131-3250 | I/O Accessoires | EtherCAT fieldbus cable , PVC, standard, M8, plug, straight, male, 4-pin, A‑coded – M8, plug, straight, male, 4-pin, A-coded, 25.00 m | 76.65 | 55.6479 | Accessories | Fieldbus cable |  | Main catalog 2017 | 810 | Fieldbus Components 01¦2017 | 102
ZK1090-3131-3300 | I/O Accessoires | EtherCAT fieldbus cable , PVC, standard, M8, plug, straight, male, 4-pin, A‑coded – M8, plug, straight, male, 4-pin, A-coded, 30.00 m | 88.28 | 64.0913 | Accessories | Fieldbus cable |  | Main catalog 2017 | 810 | Fieldbus Components 01¦2017 | 102
ZK1090-3131-3350 | I/O Accessoires | EtherCAT fieldbus cable , PVC, standard, M8, plug, straight, male, 4-pin, A‑coded – M8, plug, straight, male, 4-pin, A-coded, 35.00 m | 99.9 | 72.5274 | Accessories | Fieldbus cable |  | Main catalog 2017 | 810 | Fieldbus Components 01¦2017 | 102
ZK1090-3131-3400 | I/O Accessoires | EtherCAT fieldbus cable , PVC, standard, M8, plug, straight, male, 4-pin, A‑coded – M8, plug, straight, male, 4-pin, A-coded, 40.00 m | 111.53 | 80.9708 | Accessories | Fieldbus cable |  | Main catalog 2017 | 810 | Fieldbus Components 01¦2017 | 102
ZK1090-3131-3450 | I/O Accessoires | EtherCAT fieldbus cable , PVC, standard, M8, plug, straight, male, 4-pin, A‑coded – M8, plug, straight, male, 4-pin, A-coded, 45.00 m | 123.15 | 89.4069 | Accessories | Fieldbus cable |  | Main catalog 2017 | 810 | Fieldbus Components 01¦2017 | 102
ZK1090-3131-3500 | I/O Accessoires | EtherCAT fieldbus cable , PVC, standard, M8, plug, straight, male, 4-pin, A‑coded – M8, plug, straight, male, 4-pin, A-coded, 50.00 m | 134.78 | 97.8503 | Accessories | Fieldbus cable |  | Main catalog 2017 | 810 | Fieldbus Components 01¦2017 | 103
ZK1090-3132-3010 | I/O Accessoires | EtherCAT fieldbus cable , PVC, standard, M8, plug, straight, male, 4-pin, A‑coded – M8, socket, straight, female, 4-pin, A-coded, 1.00 m | 17 | 12.342 | Accessories | Fieldbus cable |  | Main catalog 2017 | 810 | Fieldbus Components 01¦2017 | 103
ZK1090-3132-3020 | I/O Accessoires | EtherCAT fieldbus cable , PVC, standard, M8, plug, straight, male, 4-pin, A‑coded – M8, socket, straight, female, 4-pin, A-coded, 2.00 m | 19.47 | 14.1352 | Accessories | Fieldbus cable |  | Main catalog 2017 | 810 | Fieldbus Components 01¦2017 | 103
ZK1090-3132-3030 | I/O Accessoires | EtherCAT fieldbus cable , PVC, standard, M8, plug, straight, male, 4-pin, A‑coded – M8, socket, straight, female, 4-pin, A-coded, 3.00 m | 22.17 | 16.0954 | Accessories | Fieldbus cable |  | Main catalog 2017 | 810 | Fieldbus Components 01¦2017 | 103
ZK1090-3132-3050 | I/O Accessoires | EtherCAT fieldbus cable , PVC, standard, M8, plug, straight, male, 4-pin, A‑coded – M8, socket, straight, female, 4-pin, A-coded, 5.00 m | 27.74 | 20.1392 | Accessories | Fieldbus cable |  | Main catalog 2017 | 810 | Fieldbus Components 01¦2017 | 103
ZK1090-3132-3100 | I/O Accessoires | EtherCAT fieldbus cable , PVC, standard, M8, plug, straight, male, 4-pin, A‑coded – M8, socket, straight, female, 4-pin, A-coded, 10.00 m | 40.1 | 29.1126 | Accessories | Fieldbus cable |  | Main catalog 2017 | 810 | Fieldbus Components 01¦2017 | 103
ZK1090-3132-3150 | I/O Accessoires | EtherCAT fieldbus cable , PVC, standard, M8, plug, straight, male, 4-pin, A‑coded – M8, socket, straight, female, 4-pin, A-coded, 15.00 m | 53.4 | 38.7684 | Accessories | Fieldbus cable |  | Main catalog 2017 | 810 | Fieldbus Components 01¦2017 | 103
ZK1090-3132-3200 | I/O Accessoires | EtherCAT fieldbus cable , PVC, standard, M8, plug, straight, male, 4-pin, A‑coded – M8, socket, straight, female, 4-pin, A-coded, 20.00 m | 65.03 | 47.2118 | Accessories | Fieldbus cable |  | Main catalog 2017 | 810 | Fieldbus Components 01¦2017 | 103
ZK1090-3132-3250 | I/O Accessoires | EtherCAT fieldbus cable , PVC, standard, M8, plug, straight, male, 4-pin, A‑coded – M8, socket, straight, female, 4-pin, A-coded, 25.00 m | 76.65 | 55.6479 | Accessories | Fieldbus cable |  | Main catalog 2017 | 810 | Fieldbus Components 01¦2017 | 103
ZK1090-3132-3300 | I/O Accessoires | EtherCAT fieldbus cable , PVC, standard, M8, plug, straight, male, 4-pin, A‑coded – M8, socket, straight, female, 4-pin, A-coded, 30.00 m | 88.28 | 64.0913 | Accessories | Fieldbus cable |  | Main catalog 2017 | 810 | Fieldbus Components 01¦2017 | 103
ZK1090-3132-3400 | I/O Accessoires | EtherCAT fieldbus cable , PVC, standard, M8, plug, straight, male, 4-pin, A‑coded – M8, socket, straight, female, 4-pin, A-coded, 40.00 m | 111.53 | 80.9708 | Accessories | Fieldbus cable |  | Main catalog 2017 | 810 | Fieldbus Components 01¦2017 | 103
ZK1090-3132-3500 | I/O Accessoires | EtherCAT fieldbus cable , PVC, standard, M8, plug, straight, male, 4-pin, A‑coded – M8, socket, straight, female, 4-pin, A-coded, 50.00 m | 134.78 | 97.8503 | Accessories | Fieldbus cable |  | Main catalog 2017 | 810 | Fieldbus Components 01¦2017 | 103
ZK1090-3191-3003 | I/O Accessoires | EtherCAT fieldbus cable , PVC, standard, M8, plug, straight, male, 4-pin, A‑coded – RJ45, plug, straight, male, 8-pin, 0.30 m | 15.83 | 11.4926 | Accessories | Fieldbus cable |  | Main catalog 2017 | 810 | Fieldbus Components 01¦2017 | 103
ZK1090-3191-3005 | I/O Accessoires | EtherCAT fieldbus cable , PVC, standard, M8, plug, straight, male, 4-pin, A‑coded – RJ45, plug, straight, male, 8-pin, 0.50 m | 16.51 | 11.9863 | Accessories | Fieldbus cable |  | Main catalog 2017 | 810 | Fieldbus Components 01¦2017 | 103
ZK1090-3191-3010 | I/O Accessoires | EtherCAT fieldbus cable , PVC, standard, M8, plug, straight, male, 4-pin, A‑coded – RJ45, plug, straight, male, 8-pin, 1.00 m | 17 | 12.342 | Accessories | Fieldbus cable |  | Main catalog 2017 | 810 | Fieldbus Components 01¦2017 | 103
ZK1090-3191-3020 | I/O Accessoires | EtherCAT fieldbus cable , PVC, standard, M8, plug, straight, male, 4-pin, A‑coded – RJ45, plug, straight, male, 8-pin, 2.00 m | 19.47 | 14.1352 | Accessories | Fieldbus cable |  | Main catalog 2017 | 810 | Fieldbus Components 01¦2017 | 103
ZK1090-3191-3025 | I/O Accessoires | EtherCAT fieldbus cable , PVC, standard, M8, plug, straight, male, 4-pin, A‑coded – RJ45, plug, straight, male, 8-pin, 2.50 m | 20.9 | 15.1734 | Accessories | Fieldbus cable |  | Main catalog 2017 | 810 | Fieldbus Components 01¦2017 | 103
ZK1090-3191-3030 | I/O Accessoires | EtherCAT fieldbus cable , PVC, standard, M8, plug, straight, male, 4-pin, A‑coded – RJ45, plug, straight, male, 8-pin, 3.00 m | 22.19 | 16.1099 | Accessories | Fieldbus cable |  | Main catalog 2017 | 810 | Fieldbus Components 01¦2017 | 103
ZK1090-3191-3050 | I/O Accessoires | EtherCAT fieldbus cable , PVC, standard, M8, plug, straight, male, 4-pin, A‑coded – RJ45, plug, straight, male, 8-pin, 5.00 m | 27.74 | 20.1392 | Accessories | Fieldbus cable |  | Main catalog 2017 | 810 | Fieldbus Components 01¦2017 | 103
ZK1090-3191-3060 | I/O Accessoires | EtherCAT fieldbus cable , PVC, standard, M8, plug, straight, male, 4-pin, A‑coded – RJ45, plug, straight, male, 8-pin, 6.00 m | 43.09 | 31.2833 | Accessories | Fieldbus cable |  | Main catalog 2017 | 810 | Fieldbus Components 01¦2017 | 103
ZK1090-3191-3075 | I/O Accessoires | EtherCAT fieldbus cable , PVC, standard, M8, plug, straight, male, 4-pin, A‑coded – RJ45, plug, straight, male, 8-pin, 7.50 m | 48.2 | 34.9932 | Accessories | Fieldbus cable |  | Main catalog 2017 | 810 | Fieldbus Components 01¦2017 | 103
ZK1090-3191-3100 | I/O Accessoires | EtherCAT fieldbus cable , PVC, standard, M8, plug, straight, male, 4-pin, A‑coded – RJ45, plug, straight, male, 8-pin, 10.00 m | 40.1 | 29.1126 | Accessories | Fieldbus cable |  | Main catalog 2017 | 810 | Fieldbus Components 01¦2017 | 103
ZK1090-3191-3150 | I/O Accessoires | EtherCAT fieldbus cable , PVC, standard, M8, plug, straight, male, 4-pin, A‑coded – RJ45, plug, straight, male, 8-pin, 15.00 m | 53.02 | 38.4925 | Accessories | Fieldbus cable |  | Main catalog 2017 | 810 | Fieldbus Components 01¦2017 | 103
ZK1090-3191-3200 | I/O Accessoires | EtherCAT fieldbus cable , PVC, standard, M8, plug, straight, male, 4-pin, A‑coded – RJ45, plug, straight, male, 8-pin, 20.00 m | 65.03 | 47.2118 | Accessories | Fieldbus cable |  | Main catalog 2017 | 810 | Fieldbus Components 01¦2017 | 103
ZK1090-3191-3250 | I/O Accessoires | EtherCAT fieldbus cable , PVC, standard, M8, plug, straight, male, 4-pin, A‑coded – RJ45, plug, straight, male, 8-pin, 25.00 m | 77.54 | 56.294 | Accessories | Fieldbus cable |  | Main catalog 2017 | 810 | Fieldbus Components 01¦2017 | 103
ZK1090-3191-3500 | I/O Accessoires | EtherCAT fieldbus cable , PVC, standard, M8, plug, straight, male, 4-pin, A‑coded – RJ45, plug, straight, male, 8-pin, 35.00 m | 139.81 | 101.5021 | Accessories | Fieldbus cable |  | Main catalog 2017 | 810 | Fieldbus Components 01¦2017 | 103
ZB9032 | I/O Accessoires | Industrial Ethernet/EtherCAT cable, PUR, AWG26, highflex, drag-chain suitable, 20 million bending cycles | 3.93 price per metre |  | Accessories | Fieldbus cable | Ethernet/EtherCAT | Main catalog 2017 | 808 | Fieldbus Components 01¦2017 | 103
ZB9032-R000 | I/O Accessoires | Reel with Industrial EtherCAT/Ethernet cable, highflex, 1 x 4 x AWG26, green, OD = 5.4 mm (±0.2 mm), tolerance: ± 3%, 500 m | 1870 | 1357.62 | Accessories | Fieldbus cable | Ethernet/EtherCAT |  |  | Fieldbus Components 01¦2017 | 103
ZK1090-6100-4025 | I/O Accessoires | EtherCAT fieldbus cable , PUR, flex, M12, plug, straight, male, 4-pin, D‑coded – open end, 2.50 m | 30.25 | 21.9615 | Accessories | Fieldbus cable |  | Main catalog 2017 | 811 | Fieldbus Components 01¦2017 | 103
ZK1090-6100-4035 | I/O Accessoires | EtherCAT fieldbus cable , PUR, flex, M12, plug, straight, male, 4-pin, D‑coded – open end, 3.50 m | 33.55 | 24.3573 | Accessories | Fieldbus cable |  | Main catalog 2017 | 811 | Fieldbus Components 01¦2017 | 103
ZK1090-6100-4060 | I/O Accessoires | EtherCAT fieldbus cable , PUR, flex, M12, plug, straight, male, 4-pin, D‑coded – open end, 6.00 m | 35.4 | 25.7004 | Accessories | Fieldbus cable |  | Main catalog 2017 | 811 | Fieldbus Components 01¦2017 | 103
ZK1090-6100-4100 | I/O Accessoires | EtherCAT fieldbus cable , PUR, flex, M12, plug, straight, male, 4-pin, D‑coded – open end, 10.00 m | 52.87 | 38.3836 | Accessories | Fieldbus cable |  | Main catalog 2017 | 811 | Fieldbus Components 01¦2017 | 103
ZK1090-6100-4150 | I/O Accessoires | EtherCAT fieldbus cable , PUR, flex, M12, plug, straight, male, 4-pin, D‑coded – open end, 15.00 m | 65.6 | 47.6256 | Accessories | Fieldbus cable |  | Main catalog 2017 | 811 | Fieldbus Components 01¦2017 | 103
ZK1090-6100-4200 | I/O Accessoires | EtherCAT fieldbus cable , PUR, flex, M12, plug, straight, male, 4-pin, D‑coded – open end, 20.00 m | 85.5 | 62.073 | Accessories | Fieldbus cable |  | Main catalog 2017 | 811 | Fieldbus Components 01¦2017 | 103
ZK1090-6161-4005 | I/O Accessoires | M12, plug, straight, male, 4-pin, D‑coded – M12, plug, straight, male, 4-pin, D-coded, 0.50 m | 25.05 | 18.1863 | Accessories | Fieldbus cable |  | Main catalog 2017 | 811 | Fieldbus Components 01¦2017 | 103
ZK1090-6161-4010 | I/O Accessoires | M12, plug, straight, male, 4-pin, D‑coded – M12, plug, straight, male, 4-pin, D-coded, 1.00 m | 26.7 | 19.3842 | Accessories | Fieldbus cable |  | Main catalog 2017 | 811 | Fieldbus Components 01¦2017 | 103
ZK1090-6161-4020 | I/O Accessoires | M12, plug, straight, male, 4-pin, D‑coded – M12, plug, straight, male, 4-pin, D-coded, 2.00 m | 30 | 21.78 | Accessories | Fieldbus cable |  | Main catalog 2017 | 811 | Fieldbus Components 01¦2017 | 103
ZK1090-6161-4025 | I/O Accessoires | M12, plug, straight, male, 4-pin, D‑coded – M12, plug, straight, male, 4-pin, D-coded, 2.50 m | 31.65 | 22.9779 | Accessories | Fieldbus cable |  | Main catalog 2017 | 811 | Fieldbus Components 01¦2017 | 103
ZK1090-6161-4030 | I/O Accessoires | M12, plug, straight, male, 4-pin, D‑coded – M12, plug, straight, male, 4-pin, D-coded, 3.00 m | 33.3 | 24.1758 | Accessories | Fieldbus cable |  | Main catalog 2017 | 811 | Fieldbus Components 01¦2017 | 103
ZK1090-6161-4035 | I/O Accessoires | M12, plug, straight, male, 4-pin, D‑coded – M12, plug, straight, male, 4-pin, D-coded, 3.50 m | 34.95 | 25.3737 | Accessories | Fieldbus cable |  | Main catalog 2017 | 811 | Fieldbus Components 01¦2017 | 103
ZK1090-6161-4040 | I/O Accessoires | M12, plug, straight, male, 4-pin, D‑coded – M12, plug, straight, male, 4-pin, D-coded, 0.40 m | 38.25 | 27.7695 | Accessories | Fieldbus cable |  | Main catalog 2017 | 811 | Fieldbus Components 01¦2017 | 103
ZK1090-6161-4050 | I/O Accessoires | M12, plug, straight, male, 4-pin, D‑coded – M12, plug, straight, male, 4-pin, D-coded, 5.00 m | 39.9 | 28.9674 | Accessories | Fieldbus cable |  | Main catalog 2017 | 811 | Fieldbus Components 01¦2017 | 103
ZK1090-6161-4060 | I/O Accessoires | M12, plug, straight, male, 4-pin, D‑coded – M12, plug, straight, male, 4-pin, D-coded, 6.00 m | 43.2 | 31.3632 | Accessories | Fieldbus cable |  | Main catalog 2017 | 811 | Fieldbus Components 01¦2017 | 103
ZK1090-6161-4100 | I/O Accessoires | M12, plug, straight, male, 4-pin, D‑coded – M12, plug, straight, male, 4-pin, D-coded, 10.00 m | 56.4 | 40.9464 | Accessories | Fieldbus cable |  | Main catalog 2017 | 811 | Fieldbus Components 01¦2017 | 103
ZK1090-6191-4025 | I/O Accessoires | EtherCAT fieldbus cable , PUR, highflex, M12, plug, straight, male, 4-pin, D‑coded – RJ45, plug, straight, male, 8-pin, 2.50 m | 30.25 | 21.9615 | Accessories | Fieldbus cable |  | Main catalog 2017 | 811 | Fieldbus Components 01¦2017 | 103
ZK1090-6191-4035 | I/O Accessoires | EtherCAT fieldbus cable , PUR, highflex, M12, plug, straight, male, 4-pin, D‑coded – RJ45, plug, straight, male, 8-pin, 3.50 m | 33.55 | 24.3573 | Accessories | Fieldbus cable |  | Main catalog 2017 | 811 | Fieldbus Components 01¦2017 | 104
ZK1090-6191-4050 | I/O Accessoires | EtherCAT fieldbus cable , PUR, highflex, M12, plug, straight, male, 4-pin, D‑coded – RJ45, plug, straight, male, 8-pin, 5.00 m | 38.5 | 27.951 | Accessories | Fieldbus cable |  | Main catalog 2017 | 811 | Fieldbus Components 01¦2017 | 104
ZK1090-6191-4060 | I/O Accessoires | EtherCAT fieldbus cable , PUR, highflex, M12, plug, straight, male, 4-pin, D‑coded – RJ45, plug, straight, male, 8-pin, 6.00 m | 41.8 | 30.3468 | Accessories | Fieldbus cable |  | Main catalog 2017 | 811 | Fieldbus Components 01¦2017 | 104
ZK1090-6191-4100 | I/O Accessoires | EtherCAT fieldbus cable , PUR, highflex, M12, plug, straight, male, 4-pin, D‑coded – RJ45, plug, straight, male, 8-pin, 10.00 m | 55 | 39.93 | Accessories | Fieldbus cable |  | Main catalog 2017 | 811 | Fieldbus Components 01¦2017 | 104
ZK1090-6191-4120 | I/O Accessoires | EtherCAT fieldbus cable , PUR, highflex, M12, plug, straight, male, 4-pin, D‑coded – RJ45, plug, straight, male, 8-pin, 12.00 m | 61.6 | 44.7216 | Accessories | Fieldbus cable |  | Main catalog 2017 | 811 | Fieldbus Components 01¦2017 | 104
ZK1090-6191-4150 | I/O Accessoires | EtherCAT fieldbus cable , PUR, highflex, M12, plug, straight, male, 4-pin, D‑coded – RJ45, plug, straight, male, 8-pin, 15.00 m | 71.5 | 51.909 | Accessories | Fieldbus cable |  | Main catalog 2017 | 811 | Fieldbus Components 01¦2017 | 104
ZK1090-6191-4200 | I/O Accessoires | EtherCAT fieldbus cable , PUR, highflex, M12, plug, straight, male, 4-pin, D‑coded – RJ45, plug, straight, male, 8-pin, 20.00 m | 88 | 63.888 | Accessories | Fieldbus cable |  | Main catalog 2017 | 811 | Fieldbus Components 01¦2017 | 104
ZK1090-6800-4010 | I/O Accessoires | EtherCAT fieldbus cable , PUR, highflex, M12, flange, angled, female, 4-pin, D‑coded – open end, 1.00 m | 19.13 | 13.8884 | Accessories | Fieldbus cable |  |  |  | Fieldbus Components 01¦2017 | 104
ZB9020 | I/O Accessoires | Industrial Ethernet/EtherCAT cable, PUR, with shield, AWG 22, drag chain suitable, 3 million bending cycles | 2.9 | 2.1054 | Accessories | Fieldbus cable | Ethernet/EtherCAT |  |  | Fieldbus Components 01¦2017 | 104
ZB9020-R000 | I/O Accessoires | Reel with Industrial EtherCAT/Ethernet cable, PUR, flex, 1 x 4 x AWG22, green, OD = 6.5 mm (±0.2 mm), tolerance: ±3 %, 500 m | 1380 | 1001.88 | Accessories | Fieldbus cable | Ethernet/EtherCAT |  |  | Fieldbus Components 01¦2017 | 104
ZK1090-6100-0020 | I/O Accessoires | EtherCAT fieldbus cable , PUR, flex, M12, plug, straight, male, 4-pin, D‑coded – open end, 2.00 m | 20.33 | 14.7596 | Accessories | Fieldbus cable |  | Main catalog 2017 | 811 | Fieldbus Components 01¦2017 | 104
ZK1090-6100-0030 | I/O Accessoires | EtherCAT fieldbus cable , PUR, flex, M12, plug, straight, male, 4-pin, D‑coded – open end, 3.00 m | 23.4 | 16.9884 | Accessories | Fieldbus cable |  | Main catalog 2017 | 811 | Fieldbus Components 01¦2017 | 104
ZK1090-6100-0040 | I/O Accessoires | EtherCAT fieldbus cable , PUR, flex, M12, plug, straight, male, 4-pin, D‑coded – open end, 4.00 m | 26.3 | 19.0938 | Accessories | Fieldbus cable |  | Main catalog 2017 | 811 | Fieldbus Components 01¦2017 | 104
ZK1090-6100-0050 | I/O Accessoires | EtherCAT fieldbus cable , PUR, flex, M12, plug, straight, male, 4-pin, D‑coded – open end, 5.00 m | 30.3 | 21.9978 | Accessories | Fieldbus cable |  | Main catalog 2017 | 811 | Fieldbus Components 01¦2017 | 104
ZK1090-6100-0060 | I/O Accessoires | EtherCAT fieldbus cable , PUR, flex, M12, plug, straight, male, 4-pin, D‑coded – open end, 6.00 m | 33.3 | 24.1758 | Accessories | Fieldbus cable |  | Main catalog 2017 | 811 | Fieldbus Components 01¦2017 | 104
ZK1090-6100-0100 | I/O Accessoires | EtherCAT fieldbus cable , PUR, flex, M12, plug, straight, male, 4-pin, D‑coded – open end, 10.00 m | 45.37 | 32.9386 | Accessories | Fieldbus cable |  | Main catalog 2017 | 811 | Fieldbus Components 01¦2017 | 104
ZK1090-6100-0120 | I/O Accessoires | EtherCAT fieldbus cable , PUR, flex, M12, plug, straight, male, 4-pin, D‑coded – open end, 12.00 m | 51.43 | 37.3382 | Accessories | Fieldbus cable |  | Main catalog 2017 | 811 | Fieldbus Components 01¦2017 | 104
ZK1090-6100-0150 | I/O Accessoires | EtherCAT fieldbus cable , PUR, flex, M12, plug, straight, male, 4-pin, D‑coded – open end, 15.00 m | 60.4 | 43.8504 | Accessories | Fieldbus cable |  | Main catalog 2017 | 811 | Fieldbus Components 01¦2017 | 104
ZK1090-6100-0200 | I/O Accessoires | EtherCAT fieldbus cable , PUR, flex, M12, plug, straight, male, 4-pin, D‑coded – open end, 20.00 m | 75.4 | 54.7404 | Accessories | Fieldbus cable |  | Main catalog 2017 | 811 | Fieldbus Components 01¦2017 | 104
ZK1090-6100-0250 | I/O Accessoires | EtherCAT fieldbus cable , PUR, flex, M12, plug, straight, male, 4-pin, D‑coded – open end, 25.00 m | 90.4 | 65.6304 | Accessories | Fieldbus cable |  | Main catalog 2017 | 811 | Fieldbus Components 01¦2017 | 104
ZK1090-6100-0300 | I/O Accessoires | EtherCAT fieldbus cable , PUR, flex, M12, plug, straight, male, 4-pin, D‑coded – open end, 30.00 m | 105.4 | 76.5204 | Accessories | Fieldbus cable |  | Main catalog 2017 | 811 | Fieldbus Components 01¦2017 | 104
ZK1090-6100-0500 | I/O Accessoires | EtherCAT fieldbus cable , PUR, flex, M12, plug, straight, male, 4-pin, D‑coded – open end, 50.00 m | 200 | 145.2 | Accessories | Fieldbus cable |  | Main catalog 2017 | 811 | Fieldbus Components 01¦2017 | 104
ZK1090-6161-0005 | I/O Accessoires | EtherCAT fieldbus cable , PUR, flex, M12, plug, straight, male, 4-pin, D‑coded – M12, plug, straight, male, 4-pin, D-coded, 0.50 m | 23.83 | 17.3006 | Accessories | Fieldbus cable |  | Main catalog 2017 | 811 | Fieldbus Components 01¦2017 | 104
ZK1090-6161-0010 | I/O Accessoires | EtherCAT fieldbus cable , PUR, flex, M12, plug, straight, male, 4-pin, D‑coded – M12, plug, straight, male, 4-pin, D-coded, 1.00 m | 26.23 | 19.043 | Accessories | Fieldbus cable |  | Main catalog 2017 | 811 | Fieldbus Components 01¦2017 | 104
ZK1090-6161-0015 | I/O Accessoires | EtherCAT fieldbus cable , PUR, flex, M12, plug, straight, male, 4-pin, D‑coded – M12, plug, straight, male, 4-pin, D-coded, 1.50 m | 27.3 | 19.8198 | Accessories | Fieldbus cable |  | Main catalog 2017 | 811 | Fieldbus Components 01¦2017 | 104
ZK1090-6161-0020 | I/O Accessoires | EtherCAT fieldbus cable , PUR, flex, M12, plug, straight, male, 4-pin, D‑coded – M12, plug, straight, male, 4-pin, D-coded, 2.00 m | 28.33 | 20.5676 | Accessories | Fieldbus cable |  | Main catalog 2017 | 811 | Fieldbus Components 01¦2017 | 104
ZK1090-6161-0025 | I/O Accessoires | EtherCAT fieldbus cable , PUR, flex, M12, plug, straight, male, 4-pin, D‑coded – M12, plug, straight, male, 4-pin, D-coded, 2.50 m | 30.23 | 21.947 | Accessories | Fieldbus cable |  | Main catalog 2017 | 811 | Fieldbus Components 01¦2017 | 104
ZK1090-6161-0030 | I/O Accessoires | EtherCAT fieldbus cable , PUR, flex, M12, plug, straight, male, 4-pin, D‑coded – M12, plug, straight, male, 4-pin, D-coded, 3.00 m | 31.58 | 22.9271 | Accessories | Fieldbus cable |  | Main catalog 2017 | 811 | Fieldbus Components 01¦2017 | 104
ZK1090-6161-0035 | I/O Accessoires | EtherCAT fieldbus cable , PUR, flex, M12, plug, straight, male, 4-pin, D‑coded – M12, plug, straight, male, 4-pin, D-coded, 3.50 m | 33.25 | 24.1395 | Accessories | Fieldbus cable |  | Main catalog 2017 | 811 | Fieldbus Components 01¦2017 | 104
ZK1090-6161-0040 | I/O Accessoires | EtherCAT fieldbus cable , PUR, flex, M12, plug, straight, male, 4-pin, D‑coded – M12, plug, straight, male, 4-pin, D-coded, 4.00 m | 35.1 | 25.4826 | Accessories | Fieldbus cable |  | Main catalog 2017 | 811 | Fieldbus Components 01¦2017 | 104
ZK1090-6161-0045 | I/O Accessoires | EtherCAT fieldbus cable , PUR, flex, M12, plug, straight, male, 4-pin, D‑coded – M12, plug, straight, male, 4-pin, D-coded, 4.50 m | 36.7 | 26.6442 | Accessories | Fieldbus cable |  | Main catalog 2017 | 811 | Fieldbus Components 01¦2017 | 104
ZK1090-6161-0050 | I/O Accessoires | EtherCAT fieldbus cable , PUR, flex, M12, plug, straight, male, 4-pin, D‑coded – M12, plug, straight, male, 4-pin, D-coded, 5.00 m | 38.3 | 27.8058 | Accessories | Fieldbus cable |  | Main catalog 2017 | 811 | Fieldbus Components 01¦2017 | 104
ZK1090-6161-0060 | I/O Accessoires | EtherCAT fieldbus cable , PUR, flex, M12, plug, straight, male, 4-pin, D‑coded – M12, plug, straight, male, 4-pin, D-coded, 6.00 m | 41.3 | 29.9838 | Accessories | Fieldbus cable |  | Main catalog 2017 | 811 | Fieldbus Components 01¦2017 | 104
ZK1090-6161-0070 | I/O Accessoires | EtherCAT fieldbus cable , PUR, flex, M12, plug, straight, male, 4-pin, D‑coded – M12, plug, straight, male, 4-pin, D-coded, 7.00 m | 44.5 | 32.307 | Accessories | Fieldbus cable |  | Main catalog 2017 | 811 | Fieldbus Components 01¦2017 | 104
ZK1090-6161-0075 | I/O Accessoires | EtherCAT fieldbus cable , PUR, flex, M12, plug, straight, male, 4-pin, D‑coded – M12, plug, straight, male, 4-pin, D-coded, 7.50 m | 46.1 | 33.4686 | Accessories | Fieldbus cable |  | Main catalog 2017 | 811 | Fieldbus Components 01¦2017 | 104
ZK1090-6161-0100 | I/O Accessoires | EtherCAT fieldbus cable , PUR, flex, M12, plug, straight, male, 4-pin, D‑coded – M12, plug, straight, male, 4-pin, D-coded, 10.00 m | 53.37 | 38.7466 | Accessories | Fieldbus cable |  | Main catalog 2017 | 811 | Fieldbus Components 01¦2017 | 104
ZK1090-6161-0120 | I/O Accessoires | EtherCAT fieldbus cable , PUR, flex, M12, plug, straight, male, 4-pin, D‑coded – M12, plug, straight, male, 4-pin, D-coded, 12.00 m | 59.47 | 43.1752 | Accessories | Fieldbus cable |  | Main catalog 2017 | 811 | Fieldbus Components 01¦2017 | 104
ZK1090-6161-0150 | I/O Accessoires | EtherCAT fieldbus cable , PUR, flex, M12, plug, straight, male, 4-pin, D‑coded – M12, plug, straight, male, 4-pin, D-coded, 15.00 m | 67.1 | 48.7146 | Accessories | Fieldbus cable |  | Main catalog 2017 | 811 | Fieldbus Components 01¦2017 | 104
ZK1090-6161-0200 | I/O Accessoires | EtherCAT fieldbus cable , PUR, flex, M12, plug, straight, male, 4-pin, D‑coded – M12, plug, straight, male, 4-pin, D-coded, 20.00 m | 83.4 | 60.5484 | Accessories | Fieldbus cable |  | Main catalog 2017 | 811 | Fieldbus Components 01¦2017 | 104
ZK1090-6161-0250 | I/O Accessoires | EtherCAT fieldbus cable , PUR, flex, M12, plug, straight, male, 4-pin, D‑coded – M12, plug, straight, male, 4-pin, D-coded, 25.00 m | 98.4 | 71.4384 | Accessories | Fieldbus cable |  | Main catalog 2017 | 811 | Fieldbus Components 01¦2017 | 104
ZK1090-6161-0300 | I/O Accessoires | EtherCAT fieldbus cable , PUR, flex, M12, plug, straight, male, 4-pin, D‑coded – M12, plug, straight, male, 4-pin, D-coded, 30.00 m | 113.4 | 82.3284 | Accessories | Fieldbus cable |  | Main catalog 2017 | 811 | Fieldbus Components 01¦2017 | 104
ZK1090-6161-0400 | I/O Accessoires | EtherCAT fieldbus cable , PUR, flex, M12, plug, straight, male, 4-pin, D‑coded – M12, plug, straight, male, 4-pin, D-coded, 40.00 m | 143.4 | 104.1084 | Accessories | Fieldbus cable |  | Main catalog 2017 | 811 | Fieldbus Components 01¦2017 | 104
ZK1090-6161-0999 | I/O Accessoires | EtherCAT fieldbus cable , PUR, flex, M12, plug, straight, male, 4-pin, D‑coded – M12, plug, straight, male, 4-pin, D-coded, 100.00 m | 374 | 271.524 | Accessories | Fieldbus cable |  | Main catalog 2017 | 811 | Fieldbus Components 01¦2017 | 104
ZK1090-6166-0030 | I/O Accessoires | EtherCAT fieldbus cable , PUR, flex, M12, plug, straight, male, 4-pin, D‑coded – M12, flange, straight, female, 4-pin, D-coded, 3.00 m | 35.8 | 25.9908 | Accessories | Fieldbus cable |  | Main catalog 2017 | 811 | Fieldbus Components 01¦2017 | 104
ZK1090-6191-0005 | I/O Accessoires | EtherCAT fieldbus cable , PUR, flex, M12, plug, straight, male, 4-pin, D‑coded – RJ45, plug, straight, male, 8-pin, 0.50 m | 21.1 | 15.3186 | Accessories | Fieldbus cable |  | Main catalog 2017 | 811 | Fieldbus Components 01¦2017 | 104
ZK1090-6191-0010 | I/O Accessoires | EtherCAT fieldbus cable , PUR, flex, M12, plug, straight, male, 4-pin, D‑coded – RJ45, plug, straight, male, 8-pin, 1.00 m | 22.6 | 16.4076 | Accessories | Fieldbus cable |  | Main catalog 2017 | 811 | Fieldbus Components 01¦2017 | 104
ZK1090-6191-0015 | I/O Accessoires | EtherCAT fieldbus cable , PUR, flex, M12, plug, straight, male, 4-pin, D‑coded – RJ45, plug, straight, male, 8-pin, 1.50 m | 24.1 | 17.4966 | Accessories | Fieldbus cable |  | Main catalog 2017 | 811 | Fieldbus Components 01¦2017 | 105
ZK1090-6191-0020 | I/O Accessoires | EtherCAT fieldbus cable , PUR, flex, M12, plug, straight, male, 4-pin, D‑coded – RJ45, plug, straight, male, 8-pin, 2.00 m | 25.6 | 18.5856 | Accessories | Fieldbus cable |  | Main catalog 2017 | 811 | Fieldbus Components 01¦2017 | 105
ZK1090-6191-0025 | I/O Accessoires | EtherCAT fieldbus cable , PUR, flex, M12, plug, straight, male, 4-pin, D‑coded – RJ45, plug, straight, male, 8-pin, 2.50 m | 27.1 | 19.6746 | Accessories | Fieldbus cable |  | Main catalog 2017 | 811 | Fieldbus Components 01¦2017 | 105
ZK1090-6191-0030 | I/O Accessoires | EtherCAT fieldbus cable , PUR, flex, M12, plug, straight, male, 4-pin, D‑coded – RJ45, plug, straight, male, 8-pin, 3.00 m | 28.9 | 20.9814 | Accessories | Fieldbus cable |  | Main catalog 2017 | 811 | Fieldbus Components 01¦2017 | 105
ZK1090-6191-0040 | I/O Accessoires | EtherCAT fieldbus cable , PUR, flex, M12, plug, straight, male, 4-pin, D‑coded – RJ45, plug, straight, male, 8-pin, 4.00 m | 32.1 | 23.3046 | Accessories | Fieldbus cable |  | Main catalog 2017 | 811 | Fieldbus Components 01¦2017 | 105
ZK1090-6191-0045 | I/O Accessoires | EtherCAT fieldbus cable , PUR, flex, M12, plug, straight, male, 4-pin, D‑coded – RJ45, plug, straight, male, 8-pin, 4.50 m | 33.7 | 24.4662 | Accessories | Fieldbus cable |  | Main catalog 2017 | 811 | Fieldbus Components 01¦2017 | 105
ZK1090-6191-0050 | I/O Accessoires | EtherCAT fieldbus cable , PUR, flex, M12, plug, straight, male, 4-pin, D‑coded – RJ45, plug, straight, male, 8-pin, 5.00 m | 35.6 | 25.8456 | Accessories | Fieldbus cable |  | Main catalog 2017 | 811 | Fieldbus Components 01¦2017 | 105
ZK1090-6191-0060 | I/O Accessoires | EtherCAT fieldbus cable , PUR, flex, M12, plug, straight, male, 4-pin, D‑coded – RJ45, plug, straight, male, 8-pin, 6.00 m | 39 | 28.314 | Accessories | Fieldbus cable |  | Main catalog 2017 | 811 | Fieldbus Components 01¦2017 | 105
ZK1090-6191-0075 | I/O Accessoires | EtherCAT fieldbus cable , PUR, flex, M12, plug, straight, male, 4-pin, D‑coded – RJ45, plug, straight, male, 8-pin, 7.50 m | 44.18 | 32.0747 | Accessories | Fieldbus cable |  | Main catalog 2017 | 811 | Fieldbus Components 01¦2017 | 105
ZK1090-6191-0100 | I/O Accessoires | EtherCAT fieldbus cable , PUR, flex, M12, plug, straight, male, 4-pin, D‑coded – RJ45, plug, straight, male, 8-pin, 10.00 m | 52.3 | 37.9698 | Accessories | Fieldbus cable |  | Main catalog 2017 | 811 | Fieldbus Components 01¦2017 | 105
ZK1090-6191-0120 | I/O Accessoires | EtherCAT fieldbus cable , PUR, flex, M12, plug, straight, male, 4-pin, D‑coded – RJ45, plug, straight, male, 8-pin, 12.00 m | 58 | 42.108 | Accessories | Fieldbus cable |  | Main catalog 2017 | 811 | Fieldbus Components 01¦2017 | 105
ZK1090-6191-0150 | I/O Accessoires | EtherCAT fieldbus cable , PUR, flex, M12, plug, straight, male, 4-pin, D‑coded – RJ45, plug, straight, male, 8-pin, 15.00 m | 68.3 | 49.5858 | Accessories | Fieldbus cable |  | Main catalog 2017 | 811 | Fieldbus Components 01¦2017 | 105
ZK1090-6191-0200 | I/O Accessoires | EtherCAT fieldbus cable , PUR, flex, M12, plug, straight, male, 4-pin, D‑coded – RJ45, plug, straight, male, 8-pin, 20.00 m | 82 | 59.532 | Accessories | Fieldbus cable |  | Main catalog 2017 | 811 | Fieldbus Components 01¦2017 | 105
ZK1090-6191-0300 | I/O Accessoires | EtherCAT fieldbus cable , PUR, flex, M12, plug, straight, male, 4-pin, D‑coded – RJ45, plug, straight, male, 8-pin, 30.00 m | 111.5 | 80.949 | Accessories | Fieldbus cable |  | Main catalog 2017 | 811 | Fieldbus Components 01¦2017 | 105
ZK1090-6191-0500 | I/O Accessoires | EtherCAT fieldbus cable , PUR, flex, M12, plug, straight, male, 4-pin, D‑coded – RJ45, plug, straight, male, 8-pin, 50.00 m | 171.1 | 124.2186 | Accessories | Fieldbus cable |  | Main catalog 2017 | 811 | Fieldbus Components 01¦2017 | 105
ZK1090-6191-0070 | I/O Accessoires | EtherCAT fieldbus cable , PUR, flex, M12, plug, straight, male, 4-pin, D‑coded – RJ45, plug, straight, male, 8-pin, 7.00 m | 42.45 | 30.8187 | Accessories | Fieldbus cable |  | Main catalog 2017 | 811 | Fieldbus Components 01¦2017 | 105
ZK1090-6191-0110 | I/O Accessoires | EtherCAT fieldbus cable , PUR, flex, M12, plug, straight, male, 4-pin, D‑coded – RJ45, plug, straight, male, 8-pin, 11.00 m | 55.64 | 40.3946 | Accessories | Fieldbus cable |  | Main catalog 2017 | 811 | Fieldbus Components 01¦2017 | 105
ZK1090-6191-0130 | I/O Accessoires | EtherCAT fieldbus cable , PUR, flex, M12, plug, straight, male, 4-pin, D‑coded – RJ45, plug, straight, male, 8-pin, 13.00 m | 61.57 | 44.6998 | Accessories | Fieldbus cable |  | Main catalog 2017 | 811 | Fieldbus Components 01¦2017 | 105
ZK1090-6191-0180 | I/O Accessoires | EtherCAT fieldbus cable , PUR, flex, M12, plug, straight, male, 4-pin, D‑coded – RJ45, plug, straight, male, 8-pin, 18.00 m | 76 | 55.176 | Accessories | Fieldbus cable |  | Main catalog 2017 | 811 | Fieldbus Components 01¦2017 | 105
ZK1090-6191-0350 | I/O Accessoires | EtherCAT fieldbus cable , PUR, flex, M12, plug, straight, male, 4-pin, D‑coded – RJ45, plug, straight, male, 8-pin, 35.00 m | 142 | 103.092 | Accessories | Fieldbus cable |  | Main catalog 2017 | 811 | Fieldbus Components 01¦2017 | 105
ZK1090-6191-0400 | I/O Accessoires | EtherCAT fieldbus cable , PUR, flex, M12, plug, straight, male, 4-pin, D‑coded – RJ45, plug, straight, male, 8-pin, 40.00 m | 160 | 116.16 | Accessories | Fieldbus cable |  | Main catalog 2017 | 811 | Fieldbus Components 01¦2017 | 105
ZK1090-6191-0999 | I/O Accessoires | EtherCAT fieldbus cable , PUR, flex, M12, plug, straight, male, 4-pin, D‑coded – RJ45, plug, straight, male, 8-pin, 100.00 m | 375 | 272.25 | Accessories | Fieldbus cable |  | Main catalog 2017 | 811 | Fieldbus Components 01¦2017 | 105
ZK1090-6292-0005 | I/O Accessoires | EtherCAT fieldbus cable , PUR, flex, M12, flange, straight, female, 4-pin, D‑coded – RJ45, plug, straight, male, 8-pin, 0.50 m | 28.31 | 20.5531 | Accessories | Fieldbus cable |  | Main catalog 2017 | 811 | Fieldbus Components 01¦2017 | 105
ZK1090-6292-0007 | I/O Accessoires | EtherCAT fieldbus cable , PUR, flex, M12, flange, straight, female, 4-pin, D‑coded – RJ45, plug, straight, male, 8-pin, 0.70 m | 28.9 | 20.9814 | Accessories | Fieldbus cable |  | Main catalog 2017 | 811 | Fieldbus Components 01¦2017 | 105
ZK1090-6292-0008 | I/O Accessoires | EtherCAT fieldbus cable , PUR, flex, M12, flange, straight, female, 4-pin, D‑coded – RJ45, plug, straight, male, 8-pin, 0.80 m | 29.2 | 21.1992 | Accessories | Fieldbus cable |  | Main catalog 2017 | 811 | Fieldbus Components 01¦2017 | 105
ZK1090-6292-0010 | I/O Accessoires | EtherCAT fieldbus cable , PUR, flex, M12, flange, straight, female, 4-pin, D‑coded – RJ45, plug, straight, male, 8-pin, 1.00 m | 29.8 | 21.6348 | Accessories | Fieldbus cable |  | Main catalog 2017 | 811 | Fieldbus Components 01¦2017 | 105
ZK1090-6292-0015 | I/O Accessoires | EtherCAT fieldbus cable , PUR, flex, M12, flange, straight, female, 4-pin, D‑coded – RJ45, plug, straight, male, 8-pin, 1.50 m | 31.3 | 22.7238 | Accessories | Fieldbus cable |  | Main catalog 2017 | 811 | Fieldbus Components 01¦2017 | 105
ZK1090-6292-0020 | I/O Accessoires | EtherCAT fieldbus cable , PUR, flex, M12, flange, straight, female, 4-pin, D‑coded – RJ45, plug, straight, male, 8-pin, 2.00 m | 32.81 | 23.8201 | Accessories | Fieldbus cable |  | Main catalog 2017 | 811 | Fieldbus Components 01¦2017 | 105
ZK1090-6292-0025 | I/O Accessoires | EtherCAT fieldbus cable , PUR, flex, M12, flange, straight, female, 4-pin, D‑coded – RJ45, plug, straight, male, 8-pin, 2.50 m | 34.32 | 24.9163 | Accessories | Fieldbus cable |  | Main catalog 2017 | 811 | Fieldbus Components 01¦2017 | 105
ZK1090-6292-0050 | I/O Accessoires | EtherCAT fieldbus cable , PUR, flex, M12, flange, straight, female, 4-pin, D‑coded – RJ45, plug, straight, male, 8-pin, 5.00 m | 42.8 | 31.0728 | Accessories | Fieldbus cable |  | Main catalog 2017 | 811 | Fieldbus Components 01¦2017 | 105
ZK1090-6292-0060 | I/O Accessoires | EtherCAT fieldbus cable , PUR, flex, M12, flange, straight, female, 4-pin, D‑coded – RJ45, plug, straight, male, 8-pin, 6.00 m | 45.77 | 33.229 | Accessories | Fieldbus cable |  | Main catalog 2017 | 811 | Fieldbus Components 01¦2017 | 105
ZK1090-6292-0080 | I/O Accessoires | EtherCAT fieldbus cable , PUR, flex, M12, flange, straight, female, 4-pin, D‑coded – RJ45, plug, straight, male, 8-pin, 8.00 m | 51.77 | 37.585 | Accessories | Fieldbus cable |  | Main catalog 2017 | 811 | Fieldbus Components 01¦2017 | 105
ZK1090-6292-0100 | I/O Accessoires | EtherCAT fieldbus cable , PUR, flex, M12, flange, straight, female, 4-pin, D‑coded – RJ45, plug, straight, male, 8-pin, 10.00 m | 59.45 | 43.1607 | Accessories | Fieldbus cable |  | Main catalog 2017 | 811 | Fieldbus Components 01¦2017 | 105
ZK1090-6292-0130 | I/O Accessoires | EtherCAT fieldbus cable , PUR, flex, M12, flange, straight, female, 4-pin, D‑coded – RJ45, plug, straight, male, 8-pin, 13.00 m | 69.44 | 50.4134 | Accessories | Fieldbus cable |  | Main catalog 2017 | 811 | Fieldbus Components 01¦2017 | 105
ZK1090-6292-0200 | I/O Accessoires | EtherCAT fieldbus cable , PUR, flex, M12, flange, straight, female, 4-pin, D‑coded – RJ45, plug, straight, male, 8-pin, 20.00 m | 92.75 | 67.3365 | Accessories | Fieldbus cable |  | Main catalog 2017 | 811 | Fieldbus Components 01¦2017 | 105
ZK1090-6292-0300 | I/O Accessoires | EtherCAT fieldbus cable , PUR, flex, M12, flange, straight, female, 4-pin, D‑coded – RJ45, plug, straight, male, 8-pin, 30.00 m | 105.3 | 76.4478 | Accessories | Fieldbus cable |  | Main catalog 2017 | 811 | Fieldbus Components 01¦2017 | 105
ZK1090-6300-0020 | I/O Accessoires | EtherCAT fieldbus cable , M12, plug, angled, male, 4-pin, D‑coded – open end, 2.00 m | 21.3 | 15.4638 | Accessories | Fieldbus cable |  | Main catalog 2017 | 811 | Fieldbus Components 01¦2017 | 105
ZK1090-6300-0035 | I/O Accessoires | EtherCAT fieldbus cable , M12, plug, angled, male, 4-pin, D‑coded – open end, 3.50 m | 25.8 | 18.7308 | Accessories | Fieldbus cable |  | Main catalog 2017 | 811 | Fieldbus Components 01¦2017 | 105
ZK1090-6300-0050 | I/O Accessoires | EtherCAT fieldbus cable , M12, plug, angled, male, 4-pin, D‑coded – open end, 5.00 m | 30.3 | 21.9978 | Accessories | Fieldbus cable |  | Main catalog 2017 | 811 | Fieldbus Components 01¦2017 | 105
ZK1090-6300-0060 | I/O Accessoires | EtherCAT fieldbus cable , M12, plug, angled, male, 4-pin, D‑coded – open end, 6.00 m | 33.3 | 24.1758 | Accessories | Fieldbus cable |  | Main catalog 2017 | 811 | Fieldbus Components 01¦2017 | 105
ZK1090-6363-0005 | I/O Accessoires | EtherCAT fieldbus cable , M12, plug, angled, male, 4-pin, D‑coded – M12, plug, angled, male, 4-pin, D-coded, 0.50 m | 25.93 | 18.8252 | Accessories | Fieldbus cable |  | Main catalog 2017 | 811 | Fieldbus Components 01¦2017 | 105
ZK1090-6363-0010 | I/O Accessoires | EtherCAT fieldbus cable , M12, plug, angled, male, 4-pin, D‑coded – M12, plug, angled, male, 4-pin, D-coded, 1.00 m | 27.3 | 19.8198 | Accessories | Fieldbus cable |  | Main catalog 2017 | 811 | Fieldbus Components 01¦2017 | 105
ZK1090-6363-0050 | I/O Accessoires | EtherCAT fieldbus cable , M12, plug, angled, male, 4-pin, D‑coded – M12, plug, angled, male, 4-pin, D-coded, 5.00 m | 38.3 | 27.8058 | Accessories | Fieldbus cable |  | Main catalog 2017 | 811 | Fieldbus Components 01¦2017 | 105
ZK1090-6600-0005 | I/O Accessoires | EtherCAT fieldbus cable , PUR, flex, M12, flange, straight, female, 4-pin, D‑coded – open end, 0.50 m | 15.5 | 11.253 | Accessories | Fieldbus cable |  | Main catalog 2017 | 811 | Fieldbus Components 01¦2017 | 105
ZK1090-6600-0010 | I/O Accessoires | EtherCAT fieldbus cable , PUR, flex, M12, flange, straight, female, 4-pin, D‑coded – open end, 1.00 m | 17 | 12.342 | Accessories | Fieldbus cable |  | Main catalog 2017 | 811 | Fieldbus Components 01¦2017 | 105
ZK1090-6600-0020 | I/O Accessoires | EtherCAT fieldbus cable , PUR, flex, M12, flange, straight, female, 4-pin, D‑coded – open end, 2.00 m | 20.33 | 14.7596 | Accessories | Fieldbus cable |  | Main catalog 2017 | 811 | Fieldbus Components 01¦2017 | 105
ZK1090-6600-0050 | I/O Accessoires | EtherCAT fieldbus cable , PUR, flex, M12, flange, straight, female, 4-pin, D‑coded – open end, 5.00 m | 30.3 | 21.9978 | Accessories | Fieldbus cable |  | Main catalog 2017 | 811 | Fieldbus Components 01¦2017 | 105
ZK1090-6600-0100 | I/O Accessoires | EtherCAT fieldbus cable , PUR, flex, M12, flange, straight, female, 4-pin, D‑coded – open end, 10.00 m | 45.37 | 32.9386 | Accessories | Fieldbus cable |  | Main catalog 2017 | 811 | Fieldbus Components 01¦2017 | 105
ZK1090-6600-0300 | I/O Accessoires | EtherCAT fieldbus cable , PUR, flex, M12, flange, straight, female, 4-pin, D‑coded – open end, 30.00 m | 105.3 | 76.4478 | Accessories | Fieldbus cable |  | Main catalog 2017 | 811 | Fieldbus Components 01¦2017 | 105
ZB9010 | I/O Accessoires | Industrial Ethernet/EtherCAT cable, fixed installation, AWG 22 | 1.30 price per metre |  | Accessories | Fieldbus cable | Ethernet/EtherCAT | Main catalog 2017 | 811 | Fieldbus Components 01¦2017 | 106
ZB9010-R000 | I/O Accessoires | Reel with Industrial EtherCAT/Ethernet cable, PVC, fixed installation, 1 x 4 x AWG22, green, OD = 6.5 mm (±0.2 mm), tolerance: ±3 %, 500 m | 620 | 450.12 | Accessories | Fieldbus cable | Ethernet/EtherCAT |  |  | Fieldbus Components 01¦2017 | 106
ZK1090-6191-3020 | I/O Accessoires | M12, plug, male, 4-pin, D‑coded – open end, 2.00 m | 24.88 | 18.0629 | Accessories | Fieldbus cable |  | Main catalog 2017 | 811 | Fieldbus Components 01¦2017 | 106
ZK1090-6191-3040 | I/O Accessoires | M12, plug, male, 4-pin, D‑coded – open end, 4.00 m | 30.16 | 21.8962 | Accessories | Fieldbus cable |  | Main catalog 2017 | 811 | Fieldbus Components 01¦2017 | 106
ZK1090-6191-3050 | I/O Accessoires | M12, plug, male, 4-pin, D‑coded – open end, 5.00 m | 32.8 | 23.8128 | Accessories | Fieldbus cable |  | Main catalog 2017 | 811 | Fieldbus Components 01¦2017 | 106
ZS1090-1006 | I/O Accessoires | M8, plug, metal, screwed, straight, male, 4-pin, 0.14…0.5 mm², Ø 4.9…6.5 mm | 13.3 | 9.6558 | Accessories | Connector | Ethernet/EtherCAT | Main catalog 2017 | 812 | Fieldbus Components 01¦2017 | 106
ZS1090-1007 | I/O Accessoires | M8, socket, metal, screwed, straight, female, 4-pin, 0.14…0.5 mm², Ø 4.9…6.5 mm | 13.3 | 9.6558 | Accessories | Socket | Ethernet/EtherCAT | Main catalog 2017 | 812 | Fieldbus Components 01¦2017 | 106
ZS1090-0004 | I/O Accessoires | M12, plug, metal, screwed, straight, male, 4-pin, D‑coded, 0.25…0.75 mm², Ø 5…8 mm | 13.4 | 9.7284 | Accessories | Connector |  | Main catalog 2017 | 812 | Fieldbus Components 01¦2017 | 106
ZS1090-0010 | I/O Accessoires | M12, socket, metal, screwed, straight, female, 4-pin, D‑coded, 0.25…0.75 mm², Ø 5…8 mm | 13.4 | 9.7284 | Accessories | Socket |  | Main catalog 2017 | 812 | Fieldbus Components 01¦2017 | 106
ZK1090-6292-0000 | I/O Accessoires | M12, flange, straight, female, 4-pin, D‑coded – RJ45, socket, straight, female, 8-pin | 32 | 23.232 | Accessories | Socket |  | Main catalog 2017 | 812 | Fieldbus Components 01¦2017 | 106
ZB7000 | I/O Accessoires | EtherCAT P cable, shielded, PUR, drag-chain suitable, (1x4xAWG22/7), black with red stripe, OD = 6.5 mm (±0.2 mm) | 2.90 price per metre |  | Accessories | Fieldbus cable | EtherCAT P | Main catalog 2017 | 812 | Fieldbus Components 01¦2017 | 106
ZB7000+2x0,75 | I/O Accessoires | EtherCAT P cable, shielded, PUR, drag-chain suitable, (1x4xAWG22/7), black with red stripe, OD = 6.5 mm (±0.2 mm) | 2.90 price per metre |  | Accessories | Fieldbus cable | EtherCAT P | Main catalog 2017 | 812 | Fieldbus Components 01¦2017 | 106
ZB7000+3G1,5 | I/O Accessoires | EtherCAT P cable, shielded, PUR, drag-chain suitable, (1x4xAWG22/7), black with red stripe, OD = 6.5 mm (±0.2 mm) | 2.90 price per metre |  | Accessories | Fieldbus cable | EtherCAT P | Main catalog 2017 | 812 | Fieldbus Components 01¦2017 | 106
ZB7000+3G2,5 | I/O Accessoires | EtherCAT P cable, shielded, PUR, drag-chain suitable, (1x4xAWG22/7), black with red stripe, OD = 6.5 mm (±0.2 mm) | 2.90 price per metre |  | Accessories | Fieldbus cable | EtherCAT P | Main catalog 2017 | 812 | Fieldbus Components 01¦2017 | 106
ZB7000+5G1,5 | I/O Accessoires | EtherCAT P cable, shielded, PUR, drag-chain suitable, (1x4xAWG22/7), black with red stripe, OD = 6.5 mm (±0.2 mm) | 2.90 price per metre |  | Accessories | Fieldbus cable | EtherCAT P | Main catalog 2017 | 812 | Fieldbus Components 01¦2017 | 106
ZB7000+4x1,5 | I/O Accessoires | EtherCAT P cable, shielded, PUR, drag-chain suitable, (1x4xAWG22/7), black with red stripe, OD = 6.5 mm (±0.2 mm) | 2.90 price per metre |  | Accessories | Fieldbus cable | EtherCAT P | Main catalog 2017 | 812 | Fieldbus Components 01¦2017 | 106
ZK7000-0100-0010 | I/O Accessoires | EtherCAT P cable, PUR, flex, M8, plug, straight, male, 4-pin, EtherCAT-P-coded – open end, 1.00 m | 13.46 | 9.772 | Accessories | Fieldbus cable | EtherCAT P |  |  | Fieldbus Components 01¦2017 | 106
ZK7000-0100-0030 | I/O Accessoires | EtherCAT P cable, PUR, flex, M8, plug, straight, male, 4-pin, EtherCAT-P-coded – open end, 3.00 m | 21.46 | 15.58 | Accessories | Fieldbus cable | EtherCAT P |  |  | Fieldbus Components 01¦2017 | 106
ZK7000-0100-0050 | I/O Accessoires | EtherCAT P cable, PUR, flex, M8, plug, straight, male, 4-pin, EtherCAT-P-coded – open end, 5.00 m | 29.46 | 21.388 | Accessories | Fieldbus cable | EtherCAT P |  |  | Fieldbus Components 01¦2017 | 106
ZK7000-0100-0100 | I/O Accessoires | EtherCAT P cable, PUR, flex, M8, plug, straight, male, 4-pin, EtherCAT-P-coded – open end, 10.00 m | 49.46 | 35.908 | Accessories | Fieldbus cable | EtherCAT P |  |  | Fieldbus Components 01¦2017 | 106
ZK7000-0100-0250 | I/O Accessoires | EtherCAT P cable, PUR, flex, M8, plug, straight, male, 4-pin, EtherCAT-P-coded – open end, 25.00 m | 109.46 | 79.468 | Accessories | Fieldbus cable | EtherCAT P |  |  | Fieldbus Components 01¦2017 | 106
ZK7000-0100-0500 | I/O Accessoires | EtherCAT P cable, PUR, flex, M8, plug, straight, male, 4-pin, EtherCAT-P-coded – open end, 50.00 m | 209.46 | 152.068 | Accessories | Fieldbus cable | EtherCAT P |  |  | Fieldbus Components 01¦2017 | 106
ZK7000-0101-0001 | I/O Accessoires | EtherCAT P cable, PUR, flex, M8, plug, straight, male, 4-pin, EtherCAT-P-coded – M8, plug, straight, male, 4-pin, EtherCAT-P-coded, 0.15 m | 15.16 | 11.0062 | Accessories | Fieldbus cable | EtherCAT P |  |  | Fieldbus Components 01¦2017 | 106
ZK7000-0101-0002 | I/O Accessoires | EtherCAT P cable, PUR, flex, M8, plug, straight, male, 4-pin, EtherCAT-P-coded – M8, plug, straight, male, 4-pin, EtherCAT-P-coded, 0.20 m | 15.53 | 11.2748 | Accessories | Fieldbus cable | EtherCAT P |  |  | Fieldbus Components 01¦2017 | 106
ZK7000-0101-0005 | I/O Accessoires | EtherCAT P cable, PUR, flex, M8, plug, straight, male, 4-pin, EtherCAT-P-coded – M8, plug, straight, male, 4-pin, EtherCAT-P-coded, 0.50 m | 16.51 | 11.9863 | Accessories | Fieldbus cable | EtherCAT P |  |  | Fieldbus Components 01¦2017 | 106
ZK7000-0101-0010 | I/O Accessoires | EtherCAT P cable, PUR, flex, M8, plug, straight, male, 4-pin, EtherCAT-P-coded – M8, plug, straight, male, 4-pin, EtherCAT-P-coded, 1.00 m | 18.2 | 13.2132 | Accessories | Fieldbus cable | EtherCAT P |  |  | Fieldbus Components 01¦2017 | 106
ZK7000-0101-0020 | I/O Accessoires | EtherCAT P cable, PUR, flex, M8, plug, straight, male, 4-pin, EtherCAT-P-coded – M8, plug, straight, male, 4-pin, EtherCAT-P-coded, 2.00 m | 22.66 | 16.4512 | Accessories | Fieldbus cable | EtherCAT P |  |  | Fieldbus Components 01¦2017 | 106
ZK7000-0101-0030 | I/O Accessoires | EtherCAT P cable, PUR, flex, M8, plug, straight, male, 4-pin, EtherCAT-P-coded – M8, plug, straight, male, 4-pin, EtherCAT-P-coded, 3.00 m | 27.46 | 19.936 | Accessories | Fieldbus cable | EtherCAT P |  |  | Fieldbus Components 01¦2017 | 106
ZK7000-0101-0040 | I/O Accessoires | EtherCAT P cable, PUR, flex, M8, plug, straight, male, 4-pin, EtherCAT-P-coded – M8, plug, straight, male, 4-pin, EtherCAT-P-coded, 4.00 m | 31.17 | 22.6294 | Accessories | Fieldbus cable | EtherCAT P |  |  | Fieldbus Components 01¦2017 | 106
ZK7000-0101-0050 | I/O Accessoires | EtherCAT P cable, PUR, flex, M8, plug, straight, male, 4-pin, EtherCAT-P-coded – M8, plug, straight, male, 4-pin, EtherCAT-P-coded, 5.00 m | 36.48 | 26.4845 | Accessories | Fieldbus cable | EtherCAT P |  |  | Fieldbus Components 01¦2017 | 106
ZK7000-0101-0060 | I/O Accessoires | EtherCAT P cable, PUR, flex, M8, plug, straight, male, 4-pin, EtherCAT-P-coded – M8, plug, straight, male, 4-pin, EtherCAT-P-coded, 6.00 m | 40.5 | 29.403 | Accessories | Fieldbus cable | EtherCAT P |  |  | Fieldbus Components 01¦2017 | 107
ZK7000-0101-0100 | I/O Accessoires | EtherCAT P cable, PUR, flex, M8, plug, straight, male, 4-pin, EtherCAT-P-coded – M8, plug, straight, male, 4-pin, EtherCAT-P-coded, 10.00 m | 58.34 | 42.3548 | Accessories | Fieldbus cable | EtherCAT P |  |  | Fieldbus Components 01¦2017 | 107
ZK7000-0101-0150 | I/O Accessoires | EtherCAT P cable, PUR, flex, M8, plug, straight, male, 4-pin, EtherCAT-P-coded – M8, plug, straight, male, 4-pin, EtherCAT-P-coded, 15.00 m | 81.9 | 59.4594 | Accessories | Fieldbus cable | EtherCAT P |  |  | Fieldbus Components 01¦2017 | 107
ZK7000-0101-0200 | I/O Accessoires | EtherCAT P cable, PUR, flex, M8, plug, straight, male, 4-pin, EtherCAT-P-coded – M8, plug, straight, male, 4-pin, EtherCAT-P-coded, 20.00 m | 103.03 | 74.7998 | Accessories | Fieldbus cable | EtherCAT P |  |  | Fieldbus Components 01¦2017 | 107
ZK7000-0101-0250 | I/O Accessoires | EtherCAT P cable, PUR, flex, M8, plug, straight, male, 4-pin, EtherCAT-P-coded – M8, plug, straight, male, 4-pin, EtherCAT-P-coded, 25.00 m | 124.15 | 90.1329 | Accessories | Fieldbus cable | EtherCAT P |  |  | Fieldbus Components 01¦2017 | 107
ZK7000-0101-0300 | I/O Accessoires | EtherCAT P cable, PUR, flex, M8, plug, straight, male, 4-pin, EtherCAT-P-coded – M8, plug, straight, male, 4-pin, EtherCAT-P-coded, 30.00 m | 145.28 | 105.4733 | Accessories | Fieldbus cable | EtherCAT P |  |  | Fieldbus Components 01¦2017 | 107
ZK7000-0101-0500 | I/O Accessoires | EtherCAT P cable, PUR, flex, M8, plug, straight, male, 4-pin, EtherCAT-P-coded – M8, plug, straight, male, 4-pin, EtherCAT-P-coded, 50.00 m | 229.78 | 166.8203 | Accessories | Fieldbus cable | EtherCAT P |  |  | Fieldbus Components 01¦2017 | 107
ZK7000-0101-0750 | I/O Accessoires | EtherCAT P cable, PUR, flex, M8, plug, straight, male, 4-pin, EtherCAT-P-coded – M8, plug, straight, male, 4-pin, EtherCAT-P-coded, 75.00 m | 270 | 196.02 | Accessories | Fieldbus cable | EtherCAT P |  |  | Fieldbus Components 01¦2017 | 107
ZK7000-0101-0999 | I/O Accessoires | EtherCAT P cable, PUR, flex, M8, plug, straight, male, 4-pin, EtherCAT-P-coded – M8, plug, straight, male, 4-pin, EtherCAT-P-coded, 100.00 m | 320 | 232.32 | Accessories | Fieldbus cable | EtherCAT P |  |  | Fieldbus Components 01¦2017 | 107
ZK7000-0102-0010 | I/O Accessoires | EtherCAT P cable, PUR, flex, M8, plug, straight, male, 4-pin, EtherCAT-P-coded – M8, socket, straight, female, 4-pin, EtherCAT-P-coded, 1.00 m | 18.2 | 13.2132 | Accessories | Fieldbus cable | EtherCAT P |  |  | Fieldbus Components 01¦2017 | 107
ZK7000-0102-0020 | I/O Accessoires | EtherCAT P cable, PUR, flex, M8, plug, straight, male, 4-pin, EtherCAT-P-coded – M8, socket, straight, female, 4-pin, EtherCAT-P-coded, 2.00 m | 22.66 | 16.4512 | Accessories | Fieldbus cable | EtherCAT P |  |  | Fieldbus Components 01¦2017 | 107
ZK7000-0102-0050 | I/O Accessoires | EtherCAT P cable, PUR, flex, M8, plug, straight, male, 4-pin, EtherCAT-P-coded – M8, socket, straight, female, 4-pin, EtherCAT-P-coded, 5.00 m | 36.48 | 26.4845 | Accessories | Fieldbus cable | EtherCAT P |  |  | Fieldbus Components 01¦2017 | 107
ZK7000-0102-0100 | I/O Accessoires | EtherCAT P cable, PUR, flex, M8, plug, straight, male, 4-pin, EtherCAT-P-coded – M8, socket, straight, female, 4-pin, EtherCAT-P-coded, 10.00 m | 58.34 | 42.3548 | Accessories | Fieldbus cable | EtherCAT P |  |  | Fieldbus Components 01¦2017 | 107
ZB7001 | I/O Accessoires | EtherCAT P cable, shielded, PUR, drag-chain suitable, (1x4xAWG24/7), black with red stripe, OD = 5.2 mm (±0.2 mm) | 2.90 price per metre |  | Accessories | Fieldbus cable | EtherCAT P |  |  | Fieldbus Components 01¦2017 | 107
ZK7001-0100-0010 | I/O Accessoires | EtherCAT P cable, PUR, flex, M8, plug, straight, male, 4-pin, EtherCAT-P-coded – open end, 1.00 m | 13.46 | 9.772 | Accessories | Fieldbus cable | EtherCAT P |  |  | Fieldbus Components 01¦2017 | 107
ZK7001-0100-0030 | I/O Accessoires | EtherCAT P cable, PUR, flex, M8, plug, straight, male, 4-pin, EtherCAT-P-coded – open end, 3.00 m | 21.46 | 15.58 | Accessories | Fieldbus cable | EtherCAT P |  |  | Fieldbus Components 01¦2017 | 107
ZK7001-0100-0050 | I/O Accessoires | EtherCAT P cable, PUR, flex, M8, plug, straight, male, 4-pin, EtherCAT-P-coded – open end, 5.00 m | 29.46 | 21.388 | Accessories | Fieldbus cable | EtherCAT P |  |  | Fieldbus Components 01¦2017 | 107
ZK7001-0101-0001 | I/O Accessoires | EtherCAT P cable, PUR, flex, M8, plug, straight, male, 4-pin, EtherCAT-P-coded – M8, plug, straight, male, 4-pin, EtherCAT-P-coded, 0.15 m | 15.16 | 11.0062 | Accessories | Fieldbus cable | EtherCAT P |  |  | Fieldbus Components 01¦2017 | 107
ZK7001-0101-0002 | I/O Accessoires | EtherCAT P cable, PUR, flex, M8, plug, straight, male, 4-pin, EtherCAT-P-coded – M8, plug, straight, male, 4-pin, EtherCAT-P-coded, 0.20 m | 15.53 | 11.2748 | Accessories | Fieldbus cable | EtherCAT P |  |  | Fieldbus Components 01¦2017 | 107
ZK7001-0101-0003 | I/O Accessoires | EtherCAT P cable, PUR, flex, M8, plug, straight, male, 4-pin, EtherCAT-P-coded – M8, plug, straight, male, 4-pin, EtherCAT-P-coded, 0.30 m | 15.83 | 11.4926 | Accessories | Fieldbus cable | EtherCAT P |  |  | Fieldbus Components 01¦2017 | 107
ZK7001-0101-0004 | I/O Accessoires | EtherCAT P cable, PUR, flex, M8, plug, straight, male, 4-pin, EtherCAT-P-coded – M8, plug, straight, male, 4-pin, EtherCAT-P-coded, 0.40 m | 16.17 | 11.7394 | Accessories | Fieldbus cable | EtherCAT P |  |  | Fieldbus Components 01¦2017 | 107
ZK7001-0101-0005 | I/O Accessoires | EtherCAT P cable, PUR, flex, M8, plug, straight, male, 4-pin, EtherCAT-P-coded – M8, plug, straight, male, 4-pin, EtherCAT-P-coded, 0.50 m | 16.51 | 11.9863 | Accessories | Fieldbus cable | EtherCAT P |  |  | Fieldbus Components 01¦2017 | 107
ZK7001-0101-0006 | I/O Accessoires | EtherCAT P cable, PUR, flex, M8, plug, straight, male, 4-pin, EtherCAT-P-coded – M8, plug, straight, male, 4-pin, EtherCAT-P-coded, 0.60 m | 16.9 | 12.2694 | Accessories | Fieldbus cable | EtherCAT P |  |  | Fieldbus Components 01¦2017 | 107
ZK7001-0101-0007 | I/O Accessoires | EtherCAT P cable, PUR, flex, M8, plug, straight, male, 4-pin, EtherCAT-P-coded – M8, plug, straight, male, 4-pin, EtherCAT-P-coded, 0.70 m | 17.3 | 12.5598 | Accessories | Fieldbus cable | EtherCAT P |  |  | Fieldbus Components 01¦2017 | 107
ZK7001-0101-0008 | I/O Accessoires | EtherCAT P cable, PUR, flex, M8, plug, straight, male, 4-pin, EtherCAT-P-coded – M8, plug, straight, male, 4-pin, EtherCAT-P-coded, 0.80 m | 17.6 | 12.7776 | Accessories | Fieldbus cable | EtherCAT P |  |  | Fieldbus Components 01¦2017 | 107
ZK7001-0101-0009 | I/O Accessoires | EtherCAT P cable, PUR, flex, M8, plug, straight, male, 4-pin, EtherCAT-P-coded – M8, plug, straight, male, 4-pin, EtherCAT-P-coded, 0.90 m | 17.9 | 12.9954 | Accessories | Fieldbus cable | EtherCAT P |  |  | Fieldbus Components 01¦2017 | 108
ZK7001-0101-0010 | I/O Accessoires | EtherCAT P cable, PUR, flex, M8, plug, straight, male, 4-pin, EtherCAT-P-coded – M8, plug, straight, male, 4-pin, EtherCAT-P-coded, 1.00 m | 18.2 | 13.2132 | Accessories | Fieldbus cable | EtherCAT P |  |  | Fieldbus Components 01¦2017 | 108
ZK7001-0101-0020 | I/O Accessoires | EtherCAT P cable, PUR, flex, M8, plug, straight, male, 4-pin, EtherCAT-P-coded – M8, plug, straight, male, 4-pin, EtherCAT-P-coded, 2.00 m | 22.66 | 16.4512 | Accessories | Fieldbus cable | EtherCAT P |  |  | Fieldbus Components 01¦2017 | 108
ZK7001-0101-0030 | I/O Accessoires | EtherCAT P cable, PUR, flex, M8, plug, straight, male, 4-pin, EtherCAT-P-coded – M8, plug, straight, male, 4-pin, EtherCAT-P-coded, 3.00 m | 27.46 | 19.936 | Accessories | Fieldbus cable | EtherCAT P |  |  | Fieldbus Components 01¦2017 | 108
ZK7001-0101-0050 | I/O Accessoires | EtherCAT P cable, PUR, flex, M8, plug, straight, male, 4-pin, EtherCAT-P-coded – M8, plug, straight, male, 4-pin, EtherCAT-P-coded, 5.00 m | 36.48 | 26.4845 | Accessories | Fieldbus cable | EtherCAT P |  |  | Fieldbus Components 01¦2017 | 108
ZK7001-0101-0100 | I/O Accessoires | EtherCAT P cable, PUR, flex, M8, plug, straight, male, 4-pin, EtherCAT-P-coded – M8, plug, straight, male, 4-pin, EtherCAT-P-coded, 10.00 m | 58.34 | 42.3548 | Accessories | Fieldbus cable | EtherCAT P |  |  | Fieldbus Components 01¦2017 | 108
ZK7001-0101-0150 | I/O Accessoires | EtherCAT P cable, PUR, flex, M8, plug, straight, male, 4-pin, EtherCAT-P-coded – M8, plug, straight, male, 4-pin, EtherCAT-P-coded, 15.00 m | 81.9 | 59.4594 | Accessories | Fieldbus cable | EtherCAT P |  |  | Fieldbus Components 01¦2017 | 108
ZK7001-0102-0010 | I/O Accessoires | EtherCAT P cable, PUR, flex, M8, plug, straight, male, 4-pin, EtherCAT-P-coded – M8, socket, straight, female, 4-pin, EtherCAT-P-coded, 1.00 m | 18.2 | 13.2132 | Accessories | Fieldbus cable | EtherCAT P |  |  | Fieldbus Components 01¦2017 | 108
ZK7001-0102-0020 | I/O Accessoires | EtherCAT P cable, PUR, flex, M8, plug, straight, male, 4-pin, EtherCAT-P-coded – M8, socket, straight, female, 4-pin, EtherCAT-P-coded, 2.00 m | 22.66 | 16.4512 | Accessories | Fieldbus cable | EtherCAT P |  |  | Fieldbus Components 01¦2017 | 108
ZK7001-0102-0050 | I/O Accessoires | EtherCAT P cable, PUR, flex, M8, plug, straight, male, 4-pin, EtherCAT-P-coded – M8, socket, straight, female, 4-pin, EtherCAT-P-coded, 5.00 m | 36.48 | 26.4845 | Accessories | Fieldbus cable | EtherCAT P |  |  | Fieldbus Components 01¦2017 | 108
ZK7001-0102-0100 | I/O Accessoires | EtherCAT P cable, PUR, flex, M8, plug, straight, male, 4-pin, EtherCAT-P-coded – M8, socket, straight, female, 4-pin, EtherCAT-P-coded, 10.00 m | 58.34 | 42.3548 | Accessories | Fieldbus cable | EtherCAT P |  |  | Fieldbus Components 01¦2017 | 108
ZK7001-0105-0001 | I/O Accessoires | EtherCAT P cable, PUR, flex, M8, plug, straight, male, 4-pin, EtherCAT-P-coded – M8, flange, straight, female, 4-pin, EtherCAT-P-coded, 0.15 m | 22.2 | 16.1172 | Accessories | Fieldbus cable | EtherCAT P |  |  | Fieldbus Components 01¦2017 | 108 | For availability status see Beckhoff website at: www.beckhoff.com
ZK7001-0105-0002 | I/O Accessoires | EtherCAT P cable, PUR, flex, M8, plug, straight, male, 4-pin, EtherCAT-P-coded – M8, flange, straight, female, 4-pin, EtherCAT-P-coded, 0.20 m | 22.5 | 16.335 | Accessories | Fieldbus cable | EtherCAT P |  |  | Fieldbus Components 01¦2017 | 108 | For availability status see Beckhoff website at: www.beckhoff.com
ZK7001-0105-0005 | I/O Accessoires | EtherCAT P cable, PUR, flex, M8, plug, straight, male, 4-pin, EtherCAT-P-coded – M8, flange, straight, female, 4-pin, EtherCAT-P-coded, 0.50 m | 23.5 | 17.061 | Accessories | Fieldbus cable | EtherCAT P |  |  | Fieldbus Components 01¦2017 | 108 | For availability status see Beckhoff website at: www.beckhoff.com
ZK7001-0105-0010 | I/O Accessoires | EtherCAT P cable, PUR, flex, M8, plug, straight, male, 4-pin, EtherCAT-P-coded – M8, flange, straight, female, 4-pin, EtherCAT-P-coded, 1.00 m | 25.2 | 18.2952 | Accessories | Fieldbus cable | EtherCAT P |  |  | Fieldbus Components 01¦2017 | 108 | For availability status see Beckhoff website at: www.beckhoff.com
ZS7000-0001 | I/O Accessoires | M8, plug, metal, crimping method, straight, male, 4-pin, straight, EtherCAT-P-coded, IP 65/67, Ø ≤ 6.5 mm | 13.3 | 9.6558 | Accessories | Connector | EtherCAT P |  |  | Fieldbus Components 01¦2017 | 108
ZS7000-0002 | I/O Accessoires | M8, plug, metal, screw type, straight, male, 4-pin, straight, EtherCAT-P-coded, IP 65/67, Ø ≤ 6.5 mm | 13.3 | 9.6558 | Accessories | Connector | EtherCAT P |  |  | Fieldbus Components 01¦2017 | 108
ZS7000-0003 | I/O Accessoires | M8, socket, metal, crimping method, straight, 4-pin, socket, EtherCAT-P-coded, IP 65/67, Ø ≤ 6.5 mm | 13.3 | 9.6558 | Accessories | Socket | EtherCAT P |  |  | Fieldbus Components 01¦2017 | 108
ZS7000-0004 | I/O Accessoires | M8, socket, metal, screw type, straight, 4-pin, socket, EtherCAT-P-coded, IP 65/67, Ø ≤ 6.5 mm | 13.3 | 9.6558 | Accessories | Socket | EtherCAT P |  |  | Fieldbus Components 01¦2017 | 108
ZS7002-0001 | I/O Accessoires | EtherCAT P flange, M8 socket (4-pin/straight), EtherCAT-P-coded, rear assembly, PCB contact, soldered connection | 98.5 | 71.511 | Accessories | Socket | EtherCAT P |  |  | Fieldbus Components 01¦2017 | 109
ZS7000-0005 | I/O Accessoires | cable adapter, passive, EtherCAT P to EtherCAT: M8 socket, EtherCAT-P-coded – M8 socket, EtherCAT | 29.6 | 21.4896 | Accessories | Adapter | EtherCAT P |  |  | Fieldbus Components 01¦2017 | 109
ZB9050 | I/O Accessoires | Power cable, PUR, 4 x 0.34 mm², drag chain suitable, black | 1.70 price per metre |  | Accessories | Power cable |  | Main catalog 2017 | 813 | Fieldbus Components 01¦2017 | 109
ZK2020-3132-0001 | I/O Accessoires | Power cable, PUR, flex, M8, plug, straight, male, 4-pin – M8, socket, straight, female, 4-pin, 0.15 m | 10.28 | 7.4633 | Accessories | Power cable |  | Main catalog 2017 | 813 | Fieldbus Components 01¦2017 | 109
ZK2020-3132-0002 | I/O Accessoires | Power cable, PUR, flex, M8, plug, straight, male, 4-pin – M8, socket, straight, female, 4-pin, 0.20 m | 10.28 | 7.4633 | Accessories | Power cable |  | Main catalog 2017 | 813 | Fieldbus Components 01¦2017 | 109
ZK2020-3132-0003 | I/O Accessoires | Power cable, PUR, flex, M8, plug, straight, male, 4-pin – M8, socket, straight, female, 4-pin, 0.30 m | 10.28 | 7.4633 | Accessories | Power cable |  | Main catalog 2017 | 813 | Fieldbus Components 01¦2017 | 109
ZK2020-3132-0004 | I/O Accessoires | Power cable, PUR, flex, M8, plug, straight, male, 4-pin – M8, socket, straight, female, 4-pin, 0.40 m | 10.28 | 7.4633 | Accessories | Power cable |  | Main catalog 2017 | 813 | Fieldbus Components 01¦2017 | 109
ZK2020-3132-0005 | I/O Accessoires | Power cable, PUR, flex, M8, plug, straight, male, 4-pin – M8, socket, straight, female, 4-pin, 0.50 m | 10.28 | 7.4633 | Accessories | Power cable |  | Main catalog 2017 | 813 | Fieldbus Components 01¦2017 | 109
ZK2020-3132-0006 | I/O Accessoires | Power cable, PUR, flex, M8, plug, straight, male, 4-pin – M8, socket, straight, female, 4-pin, 0.60 m | 10.34 | 7.5068 | Accessories | Power cable |  | Main catalog 2017 | 813 | Fieldbus Components 01¦2017 | 109
ZK2020-3132-0007 | I/O Accessoires | Power cable, PUR, flex, M8, plug, straight, male, 4-pin – M8, socket, straight, female, 4-pin, 0.70 m | 10.4 | 7.5504 | Accessories | Power cable |  | Main catalog 2017 | 813 | Fieldbus Components 01¦2017 | 109
ZK2020-3132-0010 | I/O Accessoires | Power cable, PUR, flex, M8, plug, straight, male, 4-pin – M8, socket, straight, female, 4-pin, 1.00 m | 10.47 | 7.6012 | Accessories | Power cable |  | Main catalog 2017 | 813 | Fieldbus Components 01¦2017 | 109
ZK2020-3132-0015 | I/O Accessoires | Power cable, PUR, flex, M8, plug, straight, male, 4-pin – M8, socket, straight, female, 4-pin, 1.50 m | 10.6 | 7.6956 | Accessories | Power cable |  | Main catalog 2017 | 813 | Fieldbus Components 01¦2017 | 109
ZK2020-3132-0020 | I/O Accessoires | Power cable, PUR, flex, M8, plug, straight, male, 4-pin – M8, socket, straight, female, 4-pin, 2.00 m | 10.84 | 7.8698 | Accessories | Power cable |  | Main catalog 2017 | 813 | Fieldbus Components 01¦2017 | 109
ZK2020-3132-0025 | I/O Accessoires | Power cable, PUR, flex, M8, plug, straight, male, 4-pin – M8, socket, straight, female, 4-pin, 2.50 m | 12.87 | 9.3436 | Accessories | Power cable |  | Main catalog 2017 | 813 | Fieldbus Components 01¦2017 | 109
ZK2020-3132-0030 | I/O Accessoires | Power cable, PUR, flex, M8, plug, straight, male, 4-pin – M8, socket, straight, female, 4-pin, 3.00 m | 13.2 | 9.5832 | Accessories | Power cable |  | Main catalog 2017 | 813 | Fieldbus Components 01¦2017 | 109
ZK2020-3132-0040 | I/O Accessoires | Power cable, PUR, flex, M8, plug, straight, male, 4-pin – M8, socket, straight, female, 4-pin, 4.00 m | 13.59 | 9.8663 | Accessories | Power cable |  | Main catalog 2017 | 813 | Fieldbus Components 01¦2017 | 109
ZK2020-3132-0045 | I/O Accessoires | Power cable, PUR, flex, M8, plug, straight, male, 4-pin – M8, socket, straight, female, 4-pin, 4.50 m | 11.8 | 8.5668 | Accessories | Power cable |  | Main catalog 2017 | 813 | Fieldbus Components 01¦2017 | 109
ZK2020-3132-0050 | I/O Accessoires | Power cable, PUR, flex, M8, plug, straight, male, 4-pin – M8, socket, straight, female, 4-pin, 5.00 m | 11.97 | 8.6902 | Accessories | Power cable |  | Main catalog 2017 | 813 | Fieldbus Components 01¦2017 | 109
ZK2020-3132-0055 | I/O Accessoires | Power cable, PUR, flex, M8, plug, straight, male, 4-pin – M8, socket, straight, female, 4-pin, 5.50 m | 12.5 | 9.075 | Accessories | Power cable |  | Main catalog 2017 | 813 | Fieldbus Components 01¦2017 | 109
ZK2020-3132-0060 | I/O Accessoires | Power cable, PUR, flex, M8, plug, straight, male, 4-pin – M8, socket, straight, female, 4-pin, 6.00 m | 13.1 | 9.5106 | Accessories | Power cable |  | Main catalog 2017 | 813 | Fieldbus Components 01¦2017 | 109
ZK2020-3132-0070 | I/O Accessoires | Power cable, PUR, flex, M8, plug, straight, male, 4-pin – M8, socket, straight, female, 4-pin, 7.00 m | 14.1 | 10.2366 | Accessories | Power cable |  | Main catalog 2017 | 813 | Fieldbus Components 01¦2017 | 109
ZK2020-3132-0075 | I/O Accessoires | Power cable, PUR, flex, M8, plug, straight, male, 4-pin – M8, socket, straight, female, 4-pin, 7.50 m | 14.6 | 10.5996 | Accessories | Power cable |  | Main catalog 2017 | 813 | Fieldbus Components 01¦2017 | 109
ZK2020-3132-0080 | I/O Accessoires | Power cable, PUR, flex, M8, plug, straight, male, 4-pin – M8, socket, straight, female, 4-pin, 8.00 m | 15.1 | 10.9626 | Accessories | Power cable |  | Main catalog 2017 | 813 | Fieldbus Components 01¦2017 | 109
ZK2020-3132-0090 | I/O Accessoires | Power cable, PUR, flex, M8, plug, straight, male, 4-pin – M8, socket, straight, female, 4-pin, 9.00 m | 16.1 | 11.6886 | Accessories | Power cable |  | Main catalog 2017 | 813 | Fieldbus Components 01¦2017 | 109
ZK2020-3132-0100 | I/O Accessoires | Power cable, PUR, flex, M8, plug, straight, male, 4-pin – M8, socket, straight, female, 4-pin, 10.00 m | 17.09 | 12.4073 | Accessories | Power cable |  | Main catalog 2017 | 813 | Fieldbus Components 01¦2017 | 109
ZK2020-3132-0150 | I/O Accessoires | Power cable, PUR, flex, M8, plug, straight, male, 4-pin – M8, socket, straight, female, 4-pin, 15.00 m | 22.1 | 16.0446 | Accessories | Power cable |  | Main catalog 2017 | 813 | Fieldbus Components 01¦2017 | 109
ZK2020-3132-0155 | I/O Accessoires | Power cable, PUR, flex, M8, plug, straight, male, 4-pin – M8, socket, straight, female, 4-pin, 15.50 m | 22.6 | 16.4076 | Accessories | Power cable |  | Main catalog 2017 | 813 | Fieldbus Components 01¦2017 | 109
ZK2020-3132-0200 | I/O Accessoires | Power cable, PUR, flex, M8, plug, straight, male, 4-pin – M8, socket, straight, female, 4-pin, 20.00 m | 27.3 | 19.8198 | Accessories | Power cable |  | Main catalog 2017 | 813 | Fieldbus Components 01¦2017 | 109
ZK2020-3132-1000 | I/O Accessoires | Power cable, PUR, flex, M8, plug, straight, male, 4-pin – M8, socket, straight, female, 4-pin, 0.10 m | 10.61 | 7.7029 | Accessories | Power cable |  | Main catalog 2017 | 813 | Fieldbus Components 01¦2017 | 109
ZK2020-3200-0005 | I/O Accessoires | Power cable, PUR, flex, M8, socket, straight, female, 4-pin – open end, 0.50 m | 5.35 | 3.8841 | Accessories | Power cable |  | Main catalog 2017 | 813 | Fieldbus Components 01¦2017 | 109
ZK2020-3200-0010 | I/O Accessoires | Power cable, PUR, flex, M8, socket, straight, female, 4-pin – open end, 1.00 m | 5.7 | 4.1382 | Accessories | Power cable |  | Main catalog 2017 | 813 | Fieldbus Components 01¦2017 | 109
ZK2020-3200-0020 | I/O Accessoires | Power cable, PUR, flex, M8, socket, straight, female, 4-pin – open end, 2.00 m | 6.41 | 4.6537 | Accessories | Power cable |  | Main catalog 2017 | 813 | Fieldbus Components 01¦2017 | 109
ZK2020-3200-0030 | I/O Accessoires | Power cable, PUR, flex, M8, socket, straight, female, 4-pin – open end, 3.00 m | 7.1 | 5.1546 | Accessories | Power cable |  | Main catalog 2017 | 813 | Fieldbus Components 01¦2017 | 109
ZK2020-3200-0050 | I/O Accessoires | Power cable, PUR, flex, M8, socket, straight, female, 4-pin – open end, 5.00 m | 8.5 | 6.171 | Accessories | Power cable |  | Main catalog 2017 | 813 | Fieldbus Components 01¦2017 | 109
ZK2020-3200-0060 | I/O Accessoires | Power cable, PUR, flex, M8, socket, straight, female, 4-pin – open end, 6.00 m | 9.3 | 6.7518 | Accessories | Power cable |  | Main catalog 2017 | 813 | Fieldbus Components 01¦2017 | 109
ZK2020-3200-0070 | I/O Accessoires | Power cable, PUR, flex, M8, socket, straight, female, 4-pin – open end, 7.00 m | 10.13 | 7.3544 | Accessories | Power cable |  | Main catalog 2017 | 813 | Fieldbus Components 01¦2017 | 109
ZK2020-3200-0080 | I/O Accessoires | Power cable, PUR, flex, M8, socket, straight, female, 4-pin – open end, 8.00 m | 11 | 7.986 | Accessories | Power cable |  | Main catalog 2017 | 813 | Fieldbus Components 01¦2017 | 109
ZK2020-3200-0100 | I/O Accessoires | Power cable, PUR, flex, M8, socket, straight, female, 4-pin – open end, 10.00 m | 12.7 | 9.2202 | Accessories | Power cable |  | Main catalog 2017 | 813 | Fieldbus Components 01¦2017 | 109
ZK2020-3200-0125 | I/O Accessoires | Power cable, PUR, flex, M8, socket, straight, female, 4-pin – open end, 12.50 m | 14.8 | 10.7448 | Accessories | Power cable |  | Main catalog 2017 | 813 | Fieldbus Components 01¦2017 | 109
ZK2020-3200-0150 | I/O Accessoires | Power cable, PUR, flex, M8, socket, straight, female, 4-pin – open end, 15.00 m | 16.9 | 12.2694 | Accessories | Power cable |  | Main catalog 2017 | 813 | Fieldbus Components 01¦2017 | 109
ZK2020-3200-0155 | I/O Accessoires | Power cable, PUR, flex, M8, socket, straight, female, 4-pin – open end, 15.50 m | 17.3 | 12.5598 | Accessories | Power cable |  | Main catalog 2017 | 813 | Fieldbus Components 01¦2017 | 109
ZK2020-3200-0200 | I/O Accessoires | Power cable, PUR, flex, M8, socket, straight, female, 4-pin – open end, 20.00 m | 21 | 15.246 | Accessories | Power cable |  | Main catalog 2017 | 813 | Fieldbus Components 01¦2017 | 109
ZK2020-3200-0205 | I/O Accessoires | Power cable, PUR, flex, M8, socket, straight, female, 4-pin – open end, 20.50 m | 21.5 | 15.609 | Accessories | Power cable |  | Main catalog 2017 | 813 | Fieldbus Components 01¦2017 | 109
ZK2020-3200-0250 | I/O Accessoires | Power cable, PUR, flex, M8, socket, straight, female, 4-pin – open end, 25.00 m | 25.3 | 18.3678 | Accessories | Power cable |  | Main catalog 2017 | 813 | Fieldbus Components 01¦2017 | 110
ZK2020-3200-0285 | I/O Accessoires | Power cable, PUR, flex, M8, socket, straight, female, 4-pin – open end, 28.50 m | 28.3 | 20.5458 | Accessories | Power cable |  | Main catalog 2017 | 813 | Fieldbus Components 01¦2017 | 110
ZK2020-3200-0300 | I/O Accessoires | Power cable, PUR, flex, M8, socket, straight, female, 4-pin – open end, 30.00 m | 29.5 | 21.417 | Accessories | Power cable |  | Main catalog 2017 | 813 | Fieldbus Components 01¦2017 | 110
ZK2020-3334-0001 | I/O Accessoires | Power cable, PUR, flex, M8, plug, angled, male, 4-pin – M8, socket, angled, female, 4-pin, 0.15 m | 11.4 | 8.2764 | Accessories | Power cable |  | Main catalog 2017 | 813 | Fieldbus Components 01¦2017 | 110
ZK2020-3334-0005 | I/O Accessoires | Power cable, PUR, flex, M8, plug, angled, male, 4-pin – M8, socket, angled, female, 4-pin, 0.50 m | 11.39 | 8.2691 | Accessories | Power cable |  | Main catalog 2017 | 813 | Fieldbus Components 01¦2017 | 110
ZK2020-3334-0010 | I/O Accessoires | Power cable, PUR, flex, M8, plug, angled, male, 4-pin – M8, socket, angled, female, 4-pin, 1.00 m | 11.59 | 8.4143 | Accessories | Power cable |  | Main catalog 2017 | 813 | Fieldbus Components 01¦2017 | 110
ZK2020-3334-0020 | I/O Accessoires | Power cable, PUR, flex, M8, plug, angled, male, 4-pin – M8, socket, angled, female, 4-pin, 2.00 m | 11.95 | 8.6757 | Accessories | Power cable |  | Main catalog 2017 | 813 | Fieldbus Components 01¦2017 | 110
ZK2020-3334-0030 | I/O Accessoires | Power cable, PUR, flex, M8, plug, angled, male, 4-pin – M8, socket, angled, female, 4-pin, 3.00 m | 12.35 | 8.9661 | Accessories | Power cable |  | Main catalog 2017 | 813 | Fieldbus Components 01¦2017 | 110
ZK2020-3334-0040 | I/O Accessoires | Power cable, PUR, flex, M8, plug, angled, male, 4-pin – M8, socket, angled, female, 4-pin, 4.00 m | 12.73 | 9.242 | Accessories | Power cable |  | Main catalog 2017 | 813 | Fieldbus Components 01¦2017 | 110
ZK2020-3334-0050 | I/O Accessoires | Power cable, PUR, flex, M8, plug, angled, male, 4-pin – M8, socket, angled, female, 4-pin, 5.00 m | 13.09 | 9.5033 | Accessories | Power cable |  | Main catalog 2017 | 813 | Fieldbus Components 01¦2017 | 110
ZK2020-3334-0075 | I/O Accessoires | Power cable, PUR, flex, M8, plug, angled, male, 4-pin – M8, socket, angled, female, 4-pin, 7.50 m | 14.03 | 10.1858 | Accessories | Power cable |  | Main catalog 2017 | 813 | Fieldbus Components 01¦2017 | 110
ZK2020-3334-0100 | I/O Accessoires | Power cable, PUR, flex, M8, plug, angled, male, 4-pin – M8, socket, angled, female, 4-pin, 10.00 m | 15.6 | 11.3256 | Accessories | Power cable |  | Main catalog 2017 | 813 | Fieldbus Components 01¦2017 | 110
ZK2020-3334-0150 | I/O Accessoires | Power cable, PUR, flex, M8, plug, angled, male, 4-pin – M8, socket, angled, female, 4-pin, 15.00 m | 17.88 | 12.9809 | Accessories | Power cable |  | Main catalog 2017 | 813 | Fieldbus Components 01¦2017 | 110
ZK2020-3400-0020 | I/O Accessoires | Power cable, PUR, flex, M8, socket, angled, female, 4-pin – open end, 2.00 m | 6.7 | 4.8642 | Accessories | Power cable |  | Main catalog 2017 | 813 | Fieldbus Components 01¦2017 | 110
ZK2020-3400-0050 | I/O Accessoires | Power cable, PUR, flex, M8, socket, angled, female, 4-pin – open end, 5.00 m | 8.8 | 6.3888 | Accessories | Power cable |  | Main catalog 2017 | 813 | Fieldbus Components 01¦2017 | 110
ZK2020-3400-0100 | I/O Accessoires | Power cable, PUR, flex, M8, socket, angled, female, 4-pin – open end, 10.00 m | 13 | 9.438 | Accessories | Power cable |  | Main catalog 2017 | 813 | Fieldbus Components 01¦2017 | 110
ZK2020-3400-0150 | I/O Accessoires | Power cable, PUR, flex, M8, socket, angled, female, 4-pin – open end, 15.00 m | 17 | 12.342 | Accessories | Power cable |  | Main catalog 2017 | 813 | Fieldbus Components 01¦2017 | 110
ZK2020-3400-0200 | I/O Accessoires | Power cable, PUR, flex, M8, socket, angled, female, 4-pin – open end, 20.00 m | 21.7 | 15.7542 | Accessories | Power cable |  | Main catalog 2017 | 813 | Fieldbus Components 01¦2017 | 110
ZK2020-3800-0010 | I/O Accessoires | Power cable, PUR, flex, M8, flange, straight, female, 4-pin, A‑coded – open end, 1.00 m | 16.1 | 11.6886 | Accessories | Power cable |  |  |  | Fieldbus Components 01¦2017 | 110
ZK2020-3800-0020 | I/O Accessoires | Power cable, PUR, flex, M8, flange, straight, female, 4-pin, A‑coded – open end, 2.00 m | 17 | 12.342 | Accessories | Power cable |  |  |  | Fieldbus Components 01¦2017 | 110
ZK2020-3800-0030 | I/O Accessoires | Power cable, PUR, flex, M8, flange, straight, female, 4-pin, A‑coded – open end, 3.00 m | 17.9 | 12.9954 | Accessories | Power cable |  |  |  | Fieldbus Components 01¦2017 | 110
ZK2020-3800-0050 | I/O Accessoires | Power cable, PUR, flex, M8, flange, straight, female, 4-pin, A‑coded – open end, 5.00 m | 19.7 | 14.3022 | Accessories | Power cable |  |  |  | Fieldbus Components 01¦2017 | 110
ZK2020-6132-0005 | I/O Accessoires | M12, plug, straight, male, 4-pin – M8, socket, straight, female, 4-pin, 0.50 m | 10.5 | 7.623 | Accessories | Power cable |  |  |  | Fieldbus Components 01¦2017 | 110
ZB9051 | I/O Accessoires | Power cable, PVC, 4 x 0.34 mm², black | 1.05 price per metre |  | Accessories | Power cable |  | Main catalog 2017 | 813 | Fieldbus Components 01¦2017 | 110
ZK2020-3132-3001 | I/O Accessoires | Power cable, PUR, standard, M8, plug, straight, male, 4-pin – M8, socket, straight, female, 4-pin, 0.15 m | 9.58 | 6.9551 | Accessories | Power cable |  | Main catalog 2017 | 813 | Fieldbus Components 01¦2017 | 110
ZK2020-3132-3002 | I/O Accessoires | Power cable, PUR, standard, M8, plug, straight, male, 4-pin – M8, socket, straight, female, 4-pin, 0.20 m | 9.65 | 7.0059 | Accessories | Power cable |  | Main catalog 2017 | 813 | Fieldbus Components 01¦2017 | 110
ZK2020-3132-3005 | I/O Accessoires | Power cable, PUR, standard, M8, plug, straight, male, 4-pin – M8, socket, straight, female, 4-pin, 0.50 m | 9.75 | 7.0785 | Accessories | Power cable |  | Main catalog 2017 | 813 | Fieldbus Components 01¦2017 | 110
ZK2020-3132-3010 | I/O Accessoires | Power cable, PUR, standard, M8, plug, straight, male, 4-pin – M8, socket, straight, female, 4-pin, 1.00 m | 10 | 7.26 | Accessories | Power cable |  | Main catalog 2017 | 813 | Fieldbus Components 01¦2017 | 110
ZK2020-3132-3030 | I/O Accessoires | Power cable, PUR, standard, M8, plug, straight, male, 4-pin – M8, socket, straight, female, 4-pin, 3.00 m | 11 | 7.986 | Accessories | Power cable |  | Main catalog 2017 | 813 | Fieldbus Components 01¦2017 | 110
ZK2020-3132-3100 | I/O Accessoires | Power cable, PUR, standard, M8, plug, straight, male, 4-pin – M8, socket, straight, female, 4-pin, 10.00 m | 14.5 | 10.527 | Accessories | Power cable |  | Main catalog 2017 | 813 | Fieldbus Components 01¦2017 | 110
ZK2020-3200-3030 | I/O Accessoires | M8, plug, straight, male, 4-pin – open end, 3.00 m | 5.8 | 4.2108 | Accessories | Power cable |  | Main catalog 2017 | 813 | Fieldbus Components 01¦2017 | 110
ZK2020-3200-3050 | I/O Accessoires | M8, plug, straight, male, 4-pin – open end, 5.00 m | 6.8 | 4.9368 | Accessories | Power cable |  | Main catalog 2017 | 813 | Fieldbus Components 01¦2017 | 110
ZK2020-3200-3250 | I/O Accessoires | M8, plug, straight, male, 4-pin – open end, 25.00 m | 24.1 | 17.4966 | Accessories | Power cable |  | Main catalog 2017 | 813 | Fieldbus Components 01¦2017 | 110
ZK2020-3200-3300 | I/O Accessoires | M8, plug, straight, male, 4-pin – open end, 30.00 m | 28.8 | 20.9088 | Accessories | Power cable |  | Main catalog 2017 | 813 | Fieldbus Components 01¦2017 | 110
ZB9050-0007 | I/O Accessoires | Power cable, PUR, 4 x 0.34 mm², drag chain suitable, black | 3.20 price per metre |  | Accessories | Power cable |  |  |  | Fieldbus Components 01¦2017 | 110
ZK2030-1112-0010 | I/O Accessoires | Power cable, PUR, flex, 7/8", plug, straight, male, 5-pin – 7/8", socket, straight, female, 5-pin, 1.00 m | 33.6 | 24.3936 | Accessories | Power cable |  | Main catalog 2017 | 814 | Fieldbus Components 01¦2017 | 111
ZK2030-1112-0030 | I/O Accessoires | Power cable, PUR, flex, 7/8", plug, straight, male, 5-pin – 7/8", socket, straight, female, 5-pin, 3.00 m | 40 | 29.04 | Accessories | Power cable |  | Main catalog 2017 | 814 | Fieldbus Components 01¦2017 | 111
ZK2030-1112-0050 | I/O Accessoires | Power cable, PUR, flex, 7/8", plug, straight, male, 5-pin – 7/8", socket, straight, female, 5-pin, 5.00 m | 46.4 | 33.6864 | Accessories | Power cable |  | Main catalog 2017 | 814 | Fieldbus Components 01¦2017 | 111
ZK2030-1112-0100 | I/O Accessoires | Power cable, PUR, flex, 7/8", plug, straight, male, 5-pin – 7/8", socket, straight, female, 5-pin, 10.00 m | 62.4 | 45.3024 | Accessories | Power cable |  | Main catalog 2017 | 814 | Fieldbus Components 01¦2017 | 111
ZK2030-1114-0030 | I/O Accessoires | Power cable, PUR, flex, 7/8", plug, straight, male, 5-pin – 7/8", socket, angled, female, 5-pin, 3.00 m | 40 | 29.04 | Accessories | Power cable |  | Main catalog 2017 | 814 | Fieldbus Components 01¦2017 | 111
ZK2030-1200-0010 | I/O Accessoires | Power cable, PUR, flex, 7/8", socket, straight, female, 5-pin – open end, 1.00 m | 21.7 | 15.7542 | Accessories | Power cable |  | Main catalog 2017 | 814 | Fieldbus Components 01¦2017 | 111
ZK2030-1200-0030 | I/O Accessoires | Power cable, PUR, flex, 7/8", socket, straight, female, 5-pin – open end, 3.00 m | 28.1 | 20.4006 | Accessories | Power cable |  | Main catalog 2017 | 814 | Fieldbus Components 01¦2017 | 111
ZK2030-1200-0050 | I/O Accessoires | Power cable, PUR, flex, 7/8", socket, straight, female, 5-pin – open end, 5.00 m | 34.4 | 24.9744 | Accessories | Power cable |  | Main catalog 2017 | 814 | Fieldbus Components 01¦2017 | 111
ZK2030-1200-0100 | I/O Accessoires | Power cable, PUR, flex, 7/8", socket, straight, female, 5-pin – open end, 10.00 m | 50.4 | 36.5904 | Accessories | Power cable |  | Main catalog 2017 | 814 | Fieldbus Components 01¦2017 | 111
ZK2030-1200-0200 | I/O Accessoires | Power cable, PUR, flex, 7/8", socket, straight, female, 5-pin – open end, 20.00 m | 82.4 | 59.8224 | Accessories | Power cable |  | Main catalog 2017 | 814 | Fieldbus Components 01¦2017 | 111
ZK2030-1200-0300 | I/O Accessoires | Power cable, PUR, flex, 7/8", socket, straight, female, 5-pin – open end, 30.00 m | 114.4 | 83.0544 | Accessories | Power cable |  | Main catalog 2017 | 814 | Fieldbus Components 01¦2017 | 111
ZK2030-1200-0500 | I/O Accessoires | Power cable, PUR, flex, 7/8", socket, straight, female, 5-pin – open end, 50.00 m | 178.4 | 129.5184 | Accessories | Power cable |  | Main catalog 2017 | 814 | Fieldbus Components 01¦2017 | 111
ZK2030-1200-0999 | I/O Accessoires | Power cable, PUR, flex, 7/8", socket, straight, female, 5-pin – open end, 100.00 m | 315 | 228.69 | Accessories | Power cable |  | Main catalog 2017 | 814 | Fieldbus Components 01¦2017 | 111
ZK2030-1314-0010 | I/O Accessoires | Power cable, PUR, flex, 7/8", plug, angled, male, 5-pin – 7/8", socket, angled, female, 5-pin, 1.00 m | 33.6 | 24.3936 | Accessories | Power cable |  | Main catalog 2017 | 814 | Fieldbus Components 01¦2017 | 111
ZK2030-1314-0030 | I/O Accessoires | Power cable, PUR, flex, 7/8", plug, angled, male, 5-pin – 7/8", socket, angled, female, 5-pin, 3.00 m | 40 | 29.04 | Accessories | Power cable |  | Main catalog 2017 | 814 | Fieldbus Components 01¦2017 | 111
ZK2030-1314-0050 | I/O Accessoires | Power cable, PUR, flex, 7/8", plug, angled, male, 5-pin – 7/8", socket, angled, female, 5-pin, 5.00 m | 46.4 | 33.6864 | Accessories | Power cable |  | Main catalog 2017 | 814 | Fieldbus Components 01¦2017 | 111
ZK2030-1314-0100 | I/O Accessoires | Power cable, PUR, flex, 7/8", plug, angled, male, 5-pin – 7/8", socket, angled, female, 5-pin, 10.00 m | 62.4 | 45.3024 | Accessories | Power cable |  | Main catalog 2017 | 814 | Fieldbus Components 01¦2017 | 111
ZK2030-1400-0010 | I/O Accessoires | Power cable, PUR, flex, 7/8", socket, angled, female, 5-pin – open end, 1.00 m | 21.7 | 15.7542 | Accessories | Power cable |  | Main catalog 2017 | 814 | Fieldbus Components 01¦2017 | 111
ZK2030-1400-0030 | I/O Accessoires | Power cable, PUR, flex, 7/8", socket, angled, female, 5-pin – open end, 3.00 m | 28.1 | 20.4006 | Accessories | Power cable |  | Main catalog 2017 | 814 | Fieldbus Components 01¦2017 | 111
ZK2030-1400-0050 | I/O Accessoires | Power cable, PUR, flex, 7/8", socket, angled, female, 5-pin – open end, 5.00 m | 34.4 | 24.9744 | Accessories | Power cable |  | Main catalog 2017 | 814 | Fieldbus Components 01¦2017 | 111
ZK2030-1400-0100 | I/O Accessoires | Power cable, PUR, flex, 7/8", socket, angled, female, 5-pin – open end, 10.00 m | 50.4 | 36.5904 | Accessories | Power cable |  | Main catalog 2017 | 814 | Fieldbus Components 01¦2017 | 111
ZK2030-1400-0150 | I/O Accessoires | Power cable, PUR, flex, 7/8", socket, angled, female, 5-pin – open end, 15.00 m | 66.4 | 48.2064 | Accessories | Power cable |  | Main catalog 2017 | 814 | Fieldbus Components 01¦2017 | 111
ZK2031-1200-0030 | I/O Accessoires | Power cable, PUR, flex, 7/8", socket, straight, female, 5-pin – open end, 3.00 m | 32.5 | 23.595 | Accessories | Power cable |  | Main catalog 2017 | 814 | Fieldbus Components 01¦2017 | 111
ZK2031-1200-0050 | I/O Accessoires | Power cable, PUR, flex, 7/8", socket, straight, female, 5-pin – open end, 5.00 m | 41.9 | 30.4194 | Accessories | Power cable |  | Main catalog 2017 | 814 | Fieldbus Components 01¦2017 | 111
ZK2031-1200-0100 | I/O Accessoires | Power cable, PUR, flex, 7/8", socket, straight, female, 5-pin – open end, 10.00 m | 65.3 | 47.4078 | Accessories | Power cable |  | Main catalog 2017 | 814 | Fieldbus Components 01¦2017 | 111
ZK2031-1200-0200 | I/O Accessoires | Power cable, PUR, flex, 7/8", socket, straight, female, 5-pin – open end, 20.00 m | 112.1 | 81.3846 | Accessories | Power cable |  | Main catalog 2017 | 814 | Fieldbus Components 01¦2017 | 111
ZK2031-1200-0300 | I/O Accessoires | Power cable, PUR, flex, 7/8", socket, straight, female, 5-pin – open end, 30.00 m | 158.9 | 115.3614 | Accessories | Power cable |  | Main catalog 2017 | 814 | Fieldbus Components 01¦2017 | 111
ZK2031-1200-0450 | I/O Accessoires | Power cable, PUR, flex, 7/8", socket, straight, female, 5-pin – open end, 45.00 m | 229.1 | 166.3266 | Accessories | Power cable |  | Main catalog 2017 | 814 | Fieldbus Components 01¦2017 | 111
ZK2031-1200-0600 | I/O Accessoires | Power cable, PUR, flex, 7/8", socket, straight, female, 5-pin – open end, 60.00 m | 276.1 | 200.4486 | Accessories | Power cable |  | Main catalog 2017 | 814 | Fieldbus Components 01¦2017 | 111
ZK2031-1400-0050 | I/O Accessoires | Power cable, PUR, flex, 7/8", socket, angled, female, 5-pin – open end, 5.00 m | 41.9 | 30.4194 | Accessories | Power cable |  | Main catalog 2017 | 814 | Fieldbus Components 01¦2017 | 111
ZK2031-1400-0200 | I/O Accessoires | Power cable, PUR, flex, 7/8", socket, angled, female, 5-pin – open end, 20.00 m | 112.1 | 81.3846 | Accessories | Power cable |  | Main catalog 2017 | 814 | Fieldbus Components 01¦2017 | 111
ZK2031-1400-0300 | I/O Accessoires | Power cable, PUR, flex, 7/8", socket, angled, female, 5-pin – open end, 30.00 m | 158.9 | 115.3614 | Accessories | Power cable |  | Main catalog 2017 | 814 | Fieldbus Components 01¦2017 | 111
ZB9040 | I/O Accessoires | sensor cable, PUR, flex, 3-wire, 3 x 0.25 mm², drag-chain suitable, black | 1.50 price per metre |  | Accessories | Sensor cable |  | Main catalog 2017 | 815 | Fieldbus Components 01¦2017 | 111
ZK2000-2100-0010 | I/O Accessoires | Sensor cable, PUR, flex, M8, plug, straight, male, 3-pin – open end, 1.00 m | 5.05 | 3.6663 | Accessories | Sensor cable |  | Main catalog 2017 | 815 | Fieldbus Components 01¦2017 | 111
ZK2000-2100-0015 | I/O Accessoires | Sensor cable, PUR, flex, M8, plug, straight, male, 3-pin – open end, 1.50 m | 5.31 | 3.8551 | Accessories | Sensor cable |  | Main catalog 2017 | 815 | Fieldbus Components 01¦2017 | 111
ZK2000-2100-0020 | I/O Accessoires | Sensor cable, PUR, flex, M8, plug, straight, male, 3-pin – open end, 2.00 m | 5.57 | 4.0438 | Accessories | Sensor cable |  | Main catalog 2017 | 815 | Fieldbus Components 01¦2017 | 111
ZK2000-2100-0030 | I/O Accessoires | Sensor cable, PUR, flex, M8, plug, straight, male, 3-pin – open end, 3.00 m | 6.25 | 4.5375 | Accessories | Sensor cable |  | Main catalog 2017 | 815 | Fieldbus Components 01¦2017 | 111
ZK2000-2100-0040 | I/O Accessoires | Sensor cable, PUR, flex, M8, plug, straight, male, 3-pin – open end, 4.00 m | 6.9 | 5.0094 | Accessories | Sensor cable |  | Main catalog 2017 | 815 | Fieldbus Components 01¦2017 | 111
ZK2000-2100-0050 | I/O Accessoires | Sensor cable, PUR, flex, M8, plug, straight, male, 3-pin – open end, 5.00 m | 7.6 | 5.5176 | Accessories | Sensor cable |  | Main catalog 2017 | 815 | Fieldbus Components 01¦2017 | 111
ZK2000-2100-0060 | I/O Accessoires | Sensor cable, PUR, flex, M8, plug, straight, male, 3-pin – open end, 6.00 m | 8.3 | 6.0258 | Accessories | Sensor cable |  | Main catalog 2017 | 815 | Fieldbus Components 01¦2017 | 111
ZK2000-2100-0070 | I/O Accessoires | Sensor cable, PUR, flex, M8, plug, straight, male, 3-pin – open end, 7.00 m | 8.98 | 6.5195 | Accessories | Sensor cable |  | Main catalog 2017 | 815 | Fieldbus Components 01¦2017 | 112
ZK2000-2100-0100 | I/O Accessoires | Sensor cable, PUR, flex, M8, plug, straight, male, 3-pin – open end, 10.00 m | 11.3 | 8.2038 | Accessories | Sensor cable |  | Main catalog 2017 | 815 | Fieldbus Components 01¦2017 | 112
ZK2000-2100-0150 | I/O Accessoires | Sensor cable, PUR, flex, M8, plug, straight, male, 3-pin – open end, 15.00 m | 14.55 | 10.5633 | Accessories | Sensor cable |  | Main catalog 2017 | 815 | Fieldbus Components 01¦2017 | 112
ZK2000-2100-0200 | I/O Accessoires | Sensor cable, PUR, flex, M8, plug, straight, male, 3-pin – open end, 20.00 m | 17.95 | 13.0317 | Accessories | Sensor cable |  | Main catalog 2017 | 815 | Fieldbus Components 01¦2017 | 112
ZK2000-2100-0300 | I/O Accessoires | Sensor cable, PUR, flex, M8, plug, straight, male, 3-pin – open end, 30.00 m | 24.95 | 18.1137 | Accessories | Sensor cable |  | Main catalog 2017 | 815 | Fieldbus Components 01¦2017 | 112
ZK2000-2122-0002 | I/O Accessoires | Sensor cable, PUR, flex, M8, plug, straight, male, 3-pin – M8, socket, straight, female, 3-pin, 0.20 m | 9.43 | 6.8462 | Accessories | Sensor cable |  | Main catalog 2017 | 815 | Fieldbus Components 01¦2017 | 112
ZK2000-2122-0003 | I/O Accessoires | Sensor cable, PUR, flex, M8, plug, straight, male, 3-pin – M8, socket, straight, female, 3-pin, 0.30 m | 9.5 | 6.897 | Accessories | Sensor cable |  | Main catalog 2017 | 815 | Fieldbus Components 01¦2017 | 112
ZK2000-2122-0005 | I/O Accessoires | Sensor cable, PUR, flex, M8, plug, straight, male, 3-pin – M8, socket, straight, female, 3-pin, 0.50 m | 9.6 | 6.9696 | Accessories | Sensor cable |  | Main catalog 2017 | 815 | Fieldbus Components 01¦2017 | 112
ZK2000-2122-0010 | I/O Accessoires | Sensor cable, PUR, flex, M8, plug, straight, male, 3-pin – M8, socket, straight, female, 3-pin, 1.00 m | 9.8 | 7.1148 | Accessories | Sensor cable |  | Main catalog 2017 | 815 | Fieldbus Components 01¦2017 | 112
ZK2000-2122-0015 | I/O Accessoires | Sensor cable, PUR, flex, M8, plug, straight, male, 3-pin – M8, socket, straight, female, 3-pin, 1.50 m | 10.1 | 7.3326 | Accessories | Sensor cable |  | Main catalog 2017 | 815 | Fieldbus Components 01¦2017 | 112
ZK2000-2122-0020 | I/O Accessoires | Sensor cable, PUR, flex, M8, plug, straight, male, 3-pin – M8, socket, straight, female, 3-pin, 2.00 m | 10.5 | 7.623 | Accessories | Sensor cable |  | Main catalog 2017 | 815 | Fieldbus Components 01¦2017 | 112
ZK2000-2122-0025 | I/O Accessoires | Sensor cable, PUR, flex, M8, plug, straight, male, 3-pin – M8, socket, straight, female, 3-pin, 2.50 m | 10.9 | 7.9134 | Accessories | Sensor cable |  | Main catalog 2017 | 815 | Fieldbus Components 01¦2017 | 112
ZK2000-2122-0030 | I/O Accessoires | Sensor cable, PUR, flex, M8, plug, straight, male, 3-pin – M8, socket, straight, female, 3-pin, 3.00 m | 11.2 | 8.1312 | Accessories | Sensor cable |  | Main catalog 2017 | 815 | Fieldbus Components 01¦2017 | 112
ZK2000-2122-0040 | I/O Accessoires | Sensor cable, PUR, flex, M8, plug, straight, male, 3-pin – M8, socket, straight, female, 3-pin, 4.00 m | 11.9 | 8.6394 | Accessories | Sensor cable |  | Main catalog 2017 | 815 | Fieldbus Components 01¦2017 | 112
ZK2000-2122-0045 | I/O Accessoires | Sensor cable, PUR, flex, M8, plug, straight, male, 3-pin – M8, socket, straight, female, 3-pin, 4.50 m | 12.3 | 8.9298 | Accessories | Sensor cable |  | Main catalog 2017 | 815 | Fieldbus Components 01¦2017 | 112
ZK2000-2122-0050 | I/O Accessoires | Sensor cable, PUR, flex, M8, plug, straight, male, 3-pin – M8, socket, straight, female, 3-pin, 5.00 m | 12.6 | 9.1476 | Accessories | Sensor cable |  | Main catalog 2017 | 815 | Fieldbus Components 01¦2017 | 112
ZK2000-2122-0060 | I/O Accessoires | Sensor cable, PUR, flex, M8, plug, straight, male, 3-pin – M8, socket, straight, female, 3-pin, 6.00 m | 13.3 | 9.6558 | Accessories | Sensor cable |  | Main catalog 2017 | 815 | Fieldbus Components 01¦2017 | 112
ZK2000-2122-0070 | I/O Accessoires | Sensor cable, PUR, flex, M8, plug, straight, male, 3-pin – M8, socket, straight, female, 3-pin, 7.00 m | 14 | 10.164 | Accessories | Sensor cable |  | Main catalog 2017 | 815 | Fieldbus Components 01¦2017 | 112
ZK2000-2122-0100 | I/O Accessoires | Sensor cable, PUR, flex, M8, plug, straight, male, 3-pin – M8, socket, straight, female, 3-pin, 10.00 m | 16.1 | 11.6886 | Accessories | Sensor cable |  | Main catalog 2017 | 815 | Fieldbus Components 01¦2017 | 112
ZK2000-2122-0200 | I/O Accessoires | Sensor cable, PUR, flex, M8, plug, straight, male, 3-pin – M8, socket, straight, female, 3-pin, 20.00 m | 23.1 | 16.7706 | Accessories | Sensor cable |  | Main catalog 2017 | 815 | Fieldbus Components 01¦2017 | 112
ZK2000-2124-0005 | I/O Accessoires | Sensor cable, PUR, flex, M8, plug, straight, male, 3-pin – M8, socket, angled, female, 3-pin, 0.50 m | 9.75 | 7.0785 | Accessories | Sensor cable |  | Main catalog 2017 | 815 | Fieldbus Components 01¦2017 | 112
ZK2000-2124-0010 | I/O Accessoires | Sensor cable, PUR, flex, M8, plug, straight, male, 3-pin – M8, socket, angled, female, 3-pin, 1.00 m | 10.1 | 7.3326 | Accessories | Sensor cable |  | Main catalog 2017 | 815 | Fieldbus Components 01¦2017 | 112
ZK2000-2124-0020 | I/O Accessoires | Sensor cable, PUR, flex, M8, plug, straight, male, 3-pin – M8, socket, angled, female, 3-pin, 2.00 m | 10.8 | 7.8408 | Accessories | Sensor cable |  | Main catalog 2017 | 815 | Fieldbus Components 01¦2017 | 112
ZK2000-2124-0050 | I/O Accessoires | Sensor cable, PUR, flex, M8, plug, straight, male, 3-pin – M8, socket, angled, female, 3-pin, 5.00 m | 12.9 | 9.3654 | Accessories | Sensor cable |  | Main catalog 2017 | 815 | Fieldbus Components 01¦2017 | 112
ZK2000-2124-0060 | I/O Accessoires | Sensor cable, PUR, flex, M8, plug, straight, male, 3-pin – M8, socket, angled, female, 3-pin, 6.00 m | 13.6 | 9.8736 | Accessories | Sensor cable |  | Main catalog 2017 | 815 | Fieldbus Components 01¦2017 | 112
ZK2000-2132-0010 | I/O Accessoires | Sensor cable, PUR, flex, M8, plug, straight, male, 3-pin – M8, socket, straight, female, 4-pin, 1.00 m | 10 | 7.26 | Accessories | Sensor cable |  | Main catalog 2017 | 815 | Fieldbus Components 01¦2017 | 112
ZK2000-2132-0020 | I/O Accessoires | Sensor cable, PUR, flex, M8, plug, straight, male, 3-pin – M8, socket, straight, female, 4-pin, 2.00 m | 10.7 | 7.7682 | Accessories | Sensor cable |  | Main catalog 2017 | 815 | Fieldbus Components 01¦2017 | 112
ZK2000-2132-0030 | I/O Accessoires | Sensor cable, PUR, flex, M8, plug, straight, male, 3-pin – M8, socket, straight, female, 4-pin, 3.00 m | 11.4 | 8.2764 | Accessories | Sensor cable |  | Main catalog 2017 | 815 | Fieldbus Components 01¦2017 | 112
ZK2000-2132-0050 | I/O Accessoires | Sensor cable, PUR, flex, M8, plug, straight, male, 3-pin – M8, socket, straight, female, 4-pin, 5.00 m | 12.8 | 9.2928 | Accessories | Sensor cable |  | Main catalog 2017 | 815 | Fieldbus Components 01¦2017 | 112
ZK2000-2162-0005 | I/O Accessoires | Sensor cable, PUR, flex, M8, plug, straight, male, 3-pin – M12, socket, straight, female, 4-pin, A-coded, 0.50 m | 9.75 | 7.0785 | Accessories | Sensor cable |  | Main catalog 2017 | 815 | Fieldbus Components 01¦2017 | 112
ZK2000-2162-0010 | I/O Accessoires | Sensor cable, PUR, flex, M8, plug, straight, male, 3-pin – M12, socket, straight, female, 4-pin, A-coded, 1.00 m | 10.1 | 7.3326 | Accessories | Sensor cable |  | Main catalog 2017 | 815 | Fieldbus Components 01¦2017 | 112
ZK2000-2162-0020 | I/O Accessoires | Sensor cable, PUR, flex, M8, plug, straight, male, 3-pin – M12, socket, straight, female, 4-pin, A-coded, 2.00 m | 10.8 | 7.8408 | Accessories | Sensor cable |  | Main catalog 2017 | 815 | Fieldbus Components 01¦2017 | 112
ZK2000-2162-0050 | I/O Accessoires | Sensor cable, PUR, flex, M8, plug, straight, male, 3-pin – M12, socket, straight, female, 4-pin, A-coded, 5.00 m | 12.9 | 9.3654 | Accessories | Sensor cable |  | Main catalog 2017 | 815 | Fieldbus Components 01¦2017 | 112
ZK2000-2162-0100 | I/O Accessoires | Sensor cable, PUR, flex, M8, plug, straight, male, 3-pin – M12, socket, straight, female, 4-pin, A-coded, 10.00 m | 16.2 | 11.7612 | Accessories | Sensor cable |  | Main catalog 2017 | 815 | Fieldbus Components 01¦2017 | 112
ZK2000-2162-0060 | I/O Accessoires | Sensor cable, PUR, flex, M8, plug, straight, male, 3-pin – M12, socket, straight, female, 4-pin, A-coded, 6.00 m | 13.6 | 9.8736 | Accessories | Sensor cable |  | Main catalog 2017 | 815 | Fieldbus Components 01¦2017 | 112
ZK2000-2162-0080 | I/O Accessoires | Sensor cable, PUR, flex, M8, plug, straight, male, 3-pin – M12, socket, straight, female, 4-pin, A-coded, 8.00 m | 15 | 10.89 | Accessories | Sensor cable |  | Main catalog 2017 | 815 | Fieldbus Components 01¦2017 | 112
ZK2000-2162-0120 | I/O Accessoires | Sensor cable, PUR, flex, M8, plug, straight, male, 3-pin – M12, socket, straight, female, 4-pin, A-coded, 12.00 m | 17.6 | 12.7776 | Accessories | Sensor cable |  | Main catalog 2017 | 815 | Fieldbus Components 01¦2017 | 112
ZK2000-2164-0005 | I/O Accessoires | Sensor cable, PUR, flex, M8, plug, straight, male, 3-pin – M12, socket, angled, female, 4-pin, A-coded, 0.50 m | 10.05 | 7.2963 | Accessories | Sensor cable |  | Main catalog 2017 | 815 | Fieldbus Components 01¦2017 | 112
ZK2000-2164-0010 | I/O Accessoires | Sensor cable, PUR, flex, M8, plug, straight, male, 3-pin – M12, socket, angled, female, 4-pin, A-coded, 1.00 m | 10.4 | 7.5504 | Accessories | Sensor cable |  | Main catalog 2017 | 815 | Fieldbus Components 01¦2017 | 112
ZK2000-2164-0020 | I/O Accessoires | Sensor cable, PUR, flex, M8, plug, straight, male, 3-pin – M12, socket, angled, female, 4-pin, A-coded, 2.00 m | 11.1 | 8.0586 | Accessories | Sensor cable |  | Main catalog 2017 | 815 | Fieldbus Components 01¦2017 | 112
ZK2000-2164-0030 | I/O Accessoires | Sensor cable, PUR, flex, M8, plug, straight, male, 3-pin – M12, socket, angled, female, 4-pin, A-coded, 3.00 m | 11.8 | 8.5668 | Accessories | Sensor cable |  | Main catalog 2017 | 815 | Fieldbus Components 01¦2017 | 112
ZK2000-2164-0050 | I/O Accessoires | Sensor cable, PUR, flex, M8, plug, straight, male, 3-pin – M12, socket, angled, female, 4-pin, A-coded, 5.00 m | 13.2 | 9.5832 | Accessories | Sensor cable |  | Main catalog 2017 | 815 | Fieldbus Components 01¦2017 | 112
ZK2000-2200-0020 | I/O Accessoires | Sensor cable, PUR, flex, M8, socket, straight, female, 3-pin – open end, 2.00 m | 5.8 | 4.2108 | Accessories | Sensor cable |  | Main catalog 2017 | 815 | Fieldbus Components 01¦2017 | 112
ZK2000-2200-0050 | I/O Accessoires | Sensor cable, PUR, flex, M8, socket, straight, female, 3-pin – open end, 5.00 m | 7.8 | 5.6628 | Accessories | Sensor cable |  | Main catalog 2017 | 815 | Fieldbus Components 01¦2017 | 112
ZK2000-2300-0020 | I/O Accessoires | Sensor cable, PUR, flex, M8, plug, angled, male, 3-pin – open end, 2.00 m | 6.19 | 4.4939 | Accessories | Sensor cable |  | Main catalog 2017 | 815 | Fieldbus Components 01¦2017 | 112
ZK2000-2300-0050 | I/O Accessoires | Sensor cable, PUR, flex, M8, plug, angled, male, 3-pin – open end, 5.00 m | 8.2 | 5.9532 | Accessories | Sensor cable |  | Main catalog 2017 | 815 | Fieldbus Components 01¦2017 | 112
ZK2000-2322-0005 | I/O Accessoires | Sensor cable, PUR, flex, M8, plug, angled, male, 3-pin – M8, socket, straight, female, 3-pin, 0.50 m | 9.75 | 7.0785 | Accessories | Sensor cable |  | Main catalog 2017 | 815 | Fieldbus Components 01¦2017 | 112
ZK2000-2322-0010 | I/O Accessoires | Sensor cable, PUR, flex, M8, plug, angled, male, 3-pin – M8, socket, straight, female, 3-pin, 1.00 m | 10.1 | 7.3326 | Accessories | Sensor cable |  | Main catalog 2017 | 815 | Fieldbus Components 01¦2017 | 112
ZK2000-2322-0020 | I/O Accessoires | Sensor cable, PUR, flex, M8, plug, angled, male, 3-pin – M8, socket, straight, female, 3-pin, 2.00 m | 10.8 | 7.8408 | Accessories | Sensor cable |  | Main catalog 2017 | 815 | Fieldbus Components 01¦2017 | 112
ZK2000-2322-0050 | I/O Accessoires | Sensor cable, PUR, flex, M8, plug, angled, male, 3-pin – M8, socket, straight, female, 3-pin, 5.00 m | 12.9 | 9.3654 | Accessories | Sensor cable |  | Main catalog 2017 | 815 | Fieldbus Components 01¦2017 | 112
ZK2000-2324-0005 | I/O Accessoires | Sensor cable, PUR, flex, M8, plug, angled, male, 3-pin – M8, socket, angled, female, 3-pin, 0.50 m | 10.05 | 7.2963 | Accessories | Sensor cable |  | Main catalog 2017 | 815 | Fieldbus Components 01¦2017 | 112
ZK2000-2324-0010 | I/O Accessoires | Sensor cable, PUR, flex, M8, plug, angled, male, 3-pin – M8, socket, angled, female, 3-pin, 1.00 m | 10.4 | 7.5504 | Accessories | Sensor cable |  | Main catalog 2017 | 815 | Fieldbus Components 01¦2017 | 112
ZK2000-2324-0020 | I/O Accessoires | Sensor cable, PUR, flex, M8, plug, angled, male, 3-pin – M8, socket, angled, female, 3-pin, 2.00 m | 11.1 | 8.0586 | Accessories | Sensor cable |  | Main catalog 2017 | 815 | Fieldbus Components 01¦2017 | 112
ZK2000-2324-0050 | I/O Accessoires | Sensor cable, PUR, flex, M8, plug, angled, male, 3-pin – M8, socket, angled, female, 3-pin, 5.00 m | 13.2 | 9.5832 | Accessories | Sensor cable |  | Main catalog 2017 | 815 | Fieldbus Components 01¦2017 | 112
ZK2000-2362-0005 | I/O Accessoires | Sensor cable, PUR, flex, M8, plug, angled, male, 3-pin – M12, socket, straight, female, 4-pin, A-coded, 0.50 m | 10.05 | 7.2963 | Accessories | Sensor cable |  | Main catalog 2017 | 815 | Fieldbus Components 01¦2017 | 112
ZK2000-2362-0010 | I/O Accessoires | Sensor cable, PUR, flex, M8, plug, angled, male, 3-pin – M12, socket, straight, female, 4-pin, A-coded, 1.00 m | 10.4 | 7.5504 | Accessories | Sensor cable |  | Main catalog 2017 | 815 | Fieldbus Components 01¦2017 | 112
ZK2000-2362-0020 | I/O Accessoires | Sensor cable, PUR, flex, M8, plug, angled, male, 3-pin – M12, socket, straight, female, 4-pin, A-coded, 2.00 m | 11.1 | 8.0586 | Accessories | Sensor cable |  | Main catalog 2017 | 815 | Fieldbus Components 01¦2017 | 113
ZK2000-2362-0050 | I/O Accessoires | Sensor cable, PUR, flex, M8, plug, angled, male, 3-pin – M12, socket, straight, female, 4-pin, A-coded, 5.00 m | 13.2 | 9.5832 | Accessories | Sensor cable |  | Main catalog 2017 | 815 | Fieldbus Components 01¦2017 | 113
ZK2000-2364-0005 | I/O Accessoires | Sensor cable, PUR, flex, M8, plug, angled, male, 3-pin – M12, socket, angled, female, 4-pin, A-coded, 0.50 m | 10.35 | 7.5141 | Accessories | Sensor cable |  | Main catalog 2017 | 815 | Fieldbus Components 01¦2017 | 113
ZK2000-2364-0010 | I/O Accessoires | Sensor cable, PUR, flex, M8, plug, angled, male, 3-pin – M12, socket, angled, female, 4-pin, A-coded, 1.00 m | 10.7 | 7.7682 | Accessories | Sensor cable |  | Main catalog 2017 | 815 | Fieldbus Components 01¦2017 | 113
ZK2000-2364-0020 | I/O Accessoires | Sensor cable, PUR, flex, M8, plug, angled, male, 3-pin – M12, socket, angled, female, 4-pin, A-coded, 2.00 m | 11.4 | 8.2764 | Accessories | Sensor cable |  | Main catalog 2017 | 815 | Fieldbus Components 01¦2017 | 113
ZK2000-2364-0050 | I/O Accessoires | Sensor cable, PUR, flex, M8, plug, angled, male, 3-pin – M12, socket, angled, female, 4-pin, A-coded, 5.00 m | 13.5 | 9.801 | Accessories | Sensor cable |  | Main catalog 2017 | 815 | Fieldbus Components 01¦2017 | 113
ZK2000-2400-0020 | I/O Accessoires | Sensor cable, PUR, flex, M8, socket, angled, female, 3-pin – open end, 2.00 m | 6.1 | 4.4286 | Accessories | Sensor cable |  | Main catalog 2017 | 815 | Fieldbus Components 01¦2017 | 113
ZK2000-2400-0050 | I/O Accessoires | Sensor cable, PUR, flex, M8, socket, angled, female, 3-pin – open end, 5.00 m | 7.55 | 5.4813 | Accessories | Sensor cable |  | Main catalog 2017 | 815 | Fieldbus Components 01¦2017 | 113
ZB9041 | I/O Accessoires | sensor cable, PUR, flex, 4-wire, 4 x 0.25 mm², drag-chain suitable, black | 1.60 price per metre |  | Accessories | Sensor cable |  | Main catalog 2017 | 815 | Fieldbus Components 01¦2017 | 113
ZK2000-3100-0020 | I/O Accessoires | Sensor cable, PUR, flex, M8, plug, straight, male, 4-pin – open end, 2.00 m | 6.71 | 4.8715 | Accessories | Sensor cable |  | Main catalog 2017 | 815 | Fieldbus Components 01¦2017 | 113
ZK2000-3100-0050 | I/O Accessoires | Sensor cable, PUR, flex, M8, plug, straight, male, 4-pin – open end, 5.00 m | 7.83 | 5.6846 | Accessories | Sensor cable |  | Main catalog 2017 | 815 | Fieldbus Components 01¦2017 | 113
ZK2000-3300-0020 | I/O Accessoires | Sensor cable, PUR, flex, M8, plug, angled, male, 4-pin – open end, 2.00 m | 7.23 | 5.249 | Accessories | Sensor cable |  | Main catalog 2017 | 815 | Fieldbus Components 01¦2017 | 113
ZK2000-3300-0030 | I/O Accessoires | Sensor cable, PUR, flex, M8, plug, angled, male, 4-pin – open end, 3.00 m | 7.88 | 5.7209 | Accessories | Sensor cable |  | Main catalog 2017 | 815 | Fieldbus Components 01¦2017 | 113
ZK2000-3300-0050 | I/O Accessoires | Sensor cable, PUR, flex, M8, plug, angled, male, 4-pin – open end, 5.00 m | 9 | 6.534 | Accessories | Sensor cable |  | Main catalog 2017 | 815 | Fieldbus Components 01¦2017 | 113
ZK2000-3300-0100 | I/O Accessoires | Sensor cable, PUR, flex, M8, plug, angled, male, 4-pin – open end, 10.00 m | 12.44 | 9.0314 | Accessories | Sensor cable |  | Main catalog 2017 | 815 | Fieldbus Components 01¦2017 | 113
ZK2000-3500-0010 | I/O Accessoires | Sensor cable, PUR, flex, M8, plug, straight, male, 4-pin – DUO: 2 x open end, 2 x 1.00 m | 11.4 | 8.2764 | Accessories | Sensor cable |  | Main catalog 2017 | 815 | Fieldbus Components 01¦2017 | 113
ZK2000-3500-0020 | I/O Accessoires | Sensor cable, PUR, flex, M8, plug, straight, male, 4-pin – DUO: 2 x open end, 2 x 2.00 m | 12.96 | 9.409 | Accessories | Sensor cable |  | Main catalog 2017 | 815 | Fieldbus Components 01¦2017 | 113
ZK2000-3500-0075 | I/O Accessoires | Sensor cable, PUR, flex, M8, plug, straight, male, 4-pin – DUO: 2 x open end, 2 x 7.50 m | 21.54 | 15.638 | Accessories | Sensor cable |  | Main catalog 2017 | 815 | Fieldbus Components 01¦2017 | 113
ZK2000-3522-0001 | I/O Accessoires | Sensor cable, PUR, flex, M8, plug, straight, male, 4-pin – DUO: 2 x M8, socket, straight, female, 2 x 3-pin, 2 x 0.13 m | 10.5 | 7.623 | Accessories | Sensor cable |  | Main catalog 2017 | 815 | Fieldbus Components 01¦2017 | 113
ZK2000-3532-0001 | I/O Accessoires | Sensor cable, PUR, flex, M8, plug, straight, male, 4-pin – DUO: 2 x M8, socket, straight, female, 2 x 4-pin, 2 x 0.13 m | 11.48 | 8.3345 | Accessories | Sensor cable |  | Main catalog 2017 | 815 | Fieldbus Components 01¦2017 | 113
ZB9042 | I/O Accessoires | Sensor cable, PVC, STANDARD, 3-wire, 3 x 0.25 mm², black | 0.90 price per metre |  | Accessories | Sensor cable |  | Main catalog 2017 | 816 | Fieldbus Components 01¦2017 | 113
ZB9043 | I/O Accessoires | Sensor cable, PVC, STANDARD, 4-wire, 4 x 0.25 mm², grey | 0.95 price per metre |  | Accessories | Sensor cable |  | Main catalog 2017 | 816 | Fieldbus Components 01¦2017 | 113
ZK2000-2100-3020 | I/O Accessoires | Sensor cable, PVC, standard, M8, plug, straight, male, 3-pin – open end, 2.00 m | 5.2 | 3.7752 | Accessories | Sensor cable |  |  |  | Fieldbus Components 01¦2017 | 113
ZK2000-2122-3005 | I/O Accessoires | Sensor cable, PVC, standard, M8, plug, straight, male, 3-pin – M8, socket, straight, female, 3-pin, 0.50 m | 9.18 | 6.6647 | Accessories | Sensor cable |  |  |  | Fieldbus Components 01¦2017 | 113
ZK2000-2122-3010 | I/O Accessoires | Sensor cable, PVC, standard, M8, plug, straight, male, 3-pin – M8, socket, straight, female, 3-pin, 1.00 m | 9.35 | 6.7881 | Accessories | Sensor cable |  |  |  | Fieldbus Components 01¦2017 | 113
ZK2000-2122-3020 | I/O Accessoires | Sensor cable, PVC, standard, M8, plug, straight, male, 3-pin – M8, socket, straight, female, 3-pin, 2.00 m | 9.7 | 7.0422 | Accessories | Sensor cable |  |  |  | Fieldbus Components 01¦2017 | 113
ZK2000-2124-3005 | I/O Accessoires | Sensor cable, PVC, standard, M8, plug, straight, male, 3-pin – M8, socket, angled, female, 3-pin, 0.50 m | 9.33 | 6.7736 | Accessories | Sensor cable |  |  |  | Fieldbus Components 01¦2017 | 113
ZK2000-2124-3010 | I/O Accessoires | Sensor cable, PVC, standard, M8, plug, straight, male, 3-pin – M8, socket, angled, female, 3-pin, 1.00 m | 9.65 | 7.0059 | Accessories | Sensor cable |  |  |  | Fieldbus Components 01¦2017 | 113
ZK2000-3132-3005 | I/O Accessoires | Sensor cable, PVC, standard, M8, plug, straight, male, 4-pin – M8, socket, straight, female, 4-pin, 0.50 m | 9.6 | 6.9696 | Accessories | Sensor cable |  | Main catalog 2017 | 816 | Fieldbus Components 01¦2017 | 113
ZK2000-3132-3010 | I/O Accessoires | Sensor cable, PVC, standard, M8, plug, straight, male, 4-pin – M8, socket, straight, female, 4-pin, 1.00 m | 9.9 | 7.1874 | Accessories | Sensor cable |  | Main catalog 2017 | 816 | Fieldbus Components 01¦2017 | 113
ZK2000-3132-3020 | I/O Accessoires | Sensor cable, PVC, standard, M8, plug, straight, male, 4-pin – M8, socket, straight, female, 4-pin, 2.00 m | 10.5 | 7.623 | Accessories | Sensor cable |  | Main catalog 2017 | 816 | Fieldbus Components 01¦2017 | 113
ZB9041 | I/O Accessoires | sensor cable, PUR, flex, 4-wire, 4 x 0.25 mm², drag-chain suitable, black | 1.60 price per metre |  | Accessories | Sensor cable |  | Main catalog 2017 | 815 | Fieldbus Components 01¦2017 | 113
ZK2000-5152-0010 | I/O Accessoires | Sensor cable, PUR, flex, M12, plug, straight, male, 5-pin, A‑coded – M12, socket, straight, female, 5-pin, A-coded, 1.00 m | 11.5 | 8.349 | Accessories | Sensor cable |  |  |  | Fieldbus Components 01¦2017 | 114
ZK2000-5152-0030 | I/O Accessoires | Sensor cable, PUR, flex, M12, plug, straight, male, 5-pin, A‑coded – M12, socket, straight, female, 5-pin, A-coded, 3.00 m | 14.2 | 10.3092 | Accessories | Sensor cable |  |  |  | Fieldbus Components 01¦2017 | 114
ZK2000-5152-0050 | I/O Accessoires | Sensor cable, PUR, flex, M12, plug, straight, male, 5-pin, A‑coded – M12, socket, straight, female, 5-pin, A-coded, 5.00 m | 16.9 | 12.2694 | Accessories | Sensor cable |  |  |  | Fieldbus Components 01¦2017 | 114
ZK2000-5152-0100 | I/O Accessoires | Sensor cable, PUR, flex, M12, plug, straight, male, 5-pin, A‑coded – M12, socket, straight, female, 5-pin, A-coded, 10.00 m | 23.65 | 17.1699 | Accessories | Sensor cable |  |  |  | Fieldbus Components 01¦2017 | 114
ZK2000-5200-0010 | I/O Accessoires | M12, socket, straight, female, 5-pin, A‑coded – open end, 1.00 m | 6.7 | 4.8642 | Accessories | Sensor cable |  |  |  | Fieldbus Components 01¦2017 | 114
ZK2000-5200-0030 | I/O Accessoires | M12, socket, straight, female, 5-pin, A‑coded – open end, 3.00 m | 9.5 | 6.897 | Accessories | Sensor cable |  |  |  | Fieldbus Components 01¦2017 | 114
ZK2000-5200-0050 | I/O Accessoires | M12, socket, straight, female, 5-pin, A‑coded – open end, 5.00 m | 12.3 | 8.9298 | Accessories | Sensor cable |  |  |  | Fieldbus Components 01¦2017 | 114
ZK2000-5200-0100 | I/O Accessoires | M12, socket, straight, female, 5-pin, A‑coded – open end, 10.00 m | 19.3 | 14.0118 | Accessories | Sensor cable |  |  |  | Fieldbus Components 01¦2017 | 114
ZK2000-5200-0150 | I/O Accessoires | M12, socket, straight, female, 5-pin, A‑coded – open end, 15.00 m | 26.3 | 19.0938 | Accessories | Sensor cable |  |  |  | Fieldbus Components 01¦2017 | 114
ZK2000-5354-0010 | I/O Accessoires | Sensor cable, PUR, flex, M12, plug, angled, male, 5-pin, A‑coded – M12, plug, angled, male, 5-pin, A-coded, 1.00 m | 11.5 | 8.349 | Accessories | Sensor cable |  |  |  | Fieldbus Components 01¦2017 | 114
ZK2000-5354-0030 | I/O Accessoires | Sensor cable, PUR, flex, M12, plug, angled, male, 5-pin, A‑coded – M12, plug, angled, male, 5-pin, A-coded, 3.00 m | 14.2 | 10.3092 | Accessories | Sensor cable |  |  |  | Fieldbus Components 01¦2017 | 114
ZK2000-5354-0050 | I/O Accessoires | Sensor cable, PUR, flex, M12, plug, angled, male, 5-pin, A‑coded – M12, plug, angled, male, 5-pin, A-coded, 5.00 m | 16.9 | 12.2694 | Accessories | Sensor cable |  |  |  | Fieldbus Components 01¦2017 | 114
ZK2000-5354-0100 | I/O Accessoires | Sensor cable, PUR, flex, M12, plug, angled, male, 5-pin, A‑coded – M12, plug, angled, male, 5-pin, A-coded, 10.00 m | 23.65 | 17.1699 | Accessories | Sensor cable |  |  |  | Fieldbus Components 01¦2017 | 114
ZK2000-6100-0005 | I/O Accessoires | Sensor cable, PUR, flex, M12, plug, straight, male, 4-pin, A‑coded – open end, 0.50 m | 7.7 | 5.5902 | Accessories | Sensor cable |  | Main catalog 2017 | 816 | Fieldbus Components 01¦2017 | 114
ZK2000-6100-0010 | I/O Accessoires | Sensor cable, PUR, flex, M12, plug, straight, male, 4-pin, A‑coded – open end, 1.00 m | 8.05 | 5.8443 | Accessories | Sensor cable |  | Main catalog 2017 | 816 | Fieldbus Components 01¦2017 | 114
ZK2000-6100-0020 | I/O Accessoires | Sensor cable, PUR, flex, M12, plug, straight, male, 4-pin, A‑coded – open end, 2.00 m | 8.22 | 5.9677 | Accessories | Sensor cable |  | Main catalog 2017 | 816 | Fieldbus Components 01¦2017 | 114
ZK2000-6100-0030 | I/O Accessoires | Sensor cable, PUR, flex, M12, plug, straight, male, 4-pin, A‑coded – open end, 3.00 m | 8.39 | 6.0911 | Accessories | Sensor cable |  | Main catalog 2017 | 816 | Fieldbus Components 01¦2017 | 114
ZK2000-6100-0050 | I/O Accessoires | Sensor cable, PUR, flex, M12, plug, straight, male, 4-pin, A‑coded – open end, 5.00 m | 9.52 | 6.9115 | Accessories | Sensor cable |  | Main catalog 2017 | 816 | Fieldbus Components 01¦2017 | 114
ZK2000-6100-0100 | I/O Accessoires | Sensor cable, PUR, flex, M12, plug, straight, male, 4-pin, A‑coded – open end, 10.00 m | 13.4 | 9.7284 | Accessories | Sensor cable |  | Main catalog 2017 | 816 | Fieldbus Components 01¦2017 | 114
ZK2000-6100-0150 | I/O Accessoires | Sensor cable, PUR, flex, M12, plug, straight, male, 4-pin, A‑coded – open end, 15.00 m | 17.3 | 12.5598 | Accessories | Sensor cable |  | Main catalog 2017 | 816 | Fieldbus Components 01¦2017 | 114
ZK2000-6162-0005 | I/O Accessoires | Sensor cable, PUR, flex, M12, plug, straight, male, 4-pin, A‑coded – M12, socket, straight, female, 4-pin, A-coded, 0.50 m | 10.5 | 7.623 | Accessories | Sensor cable |  | Main catalog 2017 | 815 | Fieldbus Components 01¦2017 | 114
ZK2000-6162-0010 | I/O Accessoires | Sensor cable, PUR, flex, M12, plug, straight, male, 4-pin, A‑coded – M12, socket, straight, female, 4-pin, A-coded, 1.00 m | 11 | 7.986 | Accessories | Sensor cable |  | Main catalog 2017 | 816 | Fieldbus Components 01¦2017 | 114
ZK2000-6162-0020 | I/O Accessoires | Sensor cable, PUR, flex, M12, plug, straight, male, 4-pin, A‑coded – M12, socket, straight, female, 4-pin, A-coded, 2.00 m | 12 | 8.712 | Accessories | Sensor cable |  | Main catalog 2017 | 816 | Fieldbus Components 01¦2017 | 114
ZK2000-6162-0050 | I/O Accessoires | Sensor cable, PUR, flex, M12, plug, straight, male, 4-pin, A‑coded – M12, socket, straight, female, 4-pin, A-coded, 5.00 m | 15 | 10.89 | Accessories | Sensor cable |  | Main catalog 2017 | 816 | Fieldbus Components 01¦2017 | 114
ZK2000-6162-0100 | I/O Accessoires | Sensor cable, PUR, flex, M12, plug, straight, male, 4-pin, A‑coded – M12, socket, straight, female, 4-pin, A-coded, 10.00 m | 20 | 14.52 | Accessories | Sensor cable |  | Main catalog 2017 | 816 | Fieldbus Components 01¦2017 | 114
ZK2000-6162-0150 | I/O Accessoires | Sensor cable, PUR, flex, M12, plug, straight, male, 4-pin, A‑coded – M12, socket, straight, female, 4-pin, A-coded, 15.00 m | 25 | 18.15 | Accessories | Sensor cable |  | Main catalog 2017 | 816 | Fieldbus Components 01¦2017 | 114
ZK2000-6164-0005 | I/O Accessoires | Sensor cable, PUR, flex, M12, plug, straight, male, 4-pin, A‑coded – M12, socket, angled, female, 4-pin, A-coded, 0.50 m | 10.8 | 7.8408 | Accessories | Sensor cable |  | Main catalog 2017 | 816 | Fieldbus Components 01¦2017 | 114
ZK2000-6164-0010 | I/O Accessoires | Sensor cable, PUR, flex, M12, plug, straight, male, 4-pin, A‑coded – M12, socket, angled, female, 4-pin, A-coded, 1.00 m | 11.3 | 8.2038 | Accessories | Sensor cable |  | Main catalog 2017 | 816 | Fieldbus Components 01¦2017 | 114
ZK2000-6164-0020 | I/O Accessoires | Sensor cable, PUR, flex, M12, plug, straight, male, 4-pin, A‑coded – M12, socket, angled, female, 4-pin, A-coded, 2.00 m | 12.3 | 8.9298 | Accessories | Sensor cable |  | Main catalog 2017 | 816 | Fieldbus Components 01¦2017 | 114
ZK2000-6164-0050 | I/O Accessoires | Sensor cable, PUR, flex, M12, plug, straight, male, 4-pin, A‑coded – M12, socket, angled, female, 4-pin, A-coded, 5.00 m | 15.3 | 11.1078 | Accessories | Sensor cable |  | Main catalog 2017 | 816 | Fieldbus Components 01¦2017 | 114
ZK2000-6200-0020 | I/O Accessoires | Sensor cable, PUR, flex, M12, socket, straight, female, 4-pin, A‑coded – open end, 2.00 m | 7.14 | 5.1836 | Accessories | Sensor cable |  | Main catalog 2017 | 816 | Fieldbus Components 01¦2017 | 114
ZK2000-6200-0050 | I/O Accessoires | Sensor cable, PUR, flex, M12, socket, straight, female, 4-pin, A‑coded – open end, 5.00 m | 8.64 | 6.2726 | Accessories | Sensor cable |  | Main catalog 2017 | 816 | Fieldbus Components 01¦2017 | 114
ZK2000-6200-0080 | I/O Accessoires | Sensor cable, PUR, flex, M12, socket, straight, female, 4-pin, A‑coded – open end, 8.00 m | 10.74 | 7.7972 | Accessories | Sensor cable |  | Main catalog 2017 | 816 | Fieldbus Components 01¦2017 | 114
ZK2000-6200-0100 | I/O Accessoires | Sensor cable, PUR, flex, M12, socket, straight, female, 4-pin, A‑coded – open end, 10.00 m | 12.14 | 8.8136 | Accessories | Sensor cable |  | Main catalog 2017 | 816 | Fieldbus Components 01¦2017 | 114
ZK2000-6300-0020 | I/O Accessoires | Sensor cable, PUR, flex, M12, plug, angled, male, 4-pin, A‑coded – open end, 2.00 m | 8 | 5.808 | Accessories | Sensor cable |  | Main catalog 2017 | 817 | Fieldbus Components 01¦2017 | 114
ZK2000-6300-0050 | I/O Accessoires | Sensor cable, PUR, flex, M12, plug, angled, male, 4-pin, A‑coded – open end, 5.00 m | 9.97 | 7.2382 | Accessories | Sensor cable |  | Main catalog 2017 | 817 | Fieldbus Components 01¦2017 | 114
ZK2000-6300-0100 | I/O Accessoires | Sensor cable, PUR, flex, M12, plug, angled, male, 4-pin, A‑coded – open end, 10.00 m | 14.12 | 10.2511 | Accessories | Sensor cable |  | Main catalog 2017 | 817 | Fieldbus Components 01¦2017 | 114
ZK2000-6362-0010 | I/O Accessoires | Sensor cable, PUR, flex, M12, plug, angled, male, 4-pin, A‑coded – M12, socket, straight, female, 4-pin, A-coded, 1.00 m | 11.3 | 8.2038 | Accessories | Sensor cable |  | Main catalog 2017 | 817 | Fieldbus Components 01¦2017 | 114
ZK2000-6362-0015 | I/O Accessoires | Sensor cable, PUR, flex, M12, plug, angled, male, 4-pin, A‑coded – M12, socket, straight, female, 4-pin, A-coded, 1.50 m | 12.1 | 8.7846 | Accessories | Sensor cable |  | Main catalog 2017 | 817 | Fieldbus Components 01¦2017 | 114
ZK2000-6362-0020 | I/O Accessoires | Sensor cable, PUR, flex, M12, plug, angled, male, 4-pin, A‑coded – M12, socket, straight, female, 4-pin, A-coded, 2.00 m | 12.8 | 9.2928 | Accessories | Sensor cable |  | Main catalog 2017 | 817 | Fieldbus Components 01¦2017 | 114
ZK2000-6362-0050 | I/O Accessoires | Sensor cable, PUR, flex, M12, plug, angled, male, 4-pin, A‑coded – M12, socket, straight, female, 4-pin, A-coded, 5.00 m | 15.3 | 11.1078 | Accessories | Sensor cable |  | Main catalog 2017 | 817 | Fieldbus Components 01¦2017 | 114
ZK2000-6400-0100 | I/O Accessoires | Sensor cable, PUR, flex, M12, socket, angled, female, 5-pin, A‑coded – open end, 10.00 m | 12.44 | 9.0314 | Accessories | Sensor cable |  | Main catalog 2017 | 817 | Fieldbus Components 01¦2017 | 114
ZK2000-6500-0005 | I/O Accessoires | Sensor cable, PUR, flex, M12, plug, straight, male, 4-pin, A‑coded – DUO: 2 x open end, 2 x 0.50 m | 8.5 | 6.171 | Accessories | Sensor cable |  | Main catalog 2017 | 817 | Fieldbus Components 01¦2017 | 114
ZK2000-6500-0010 | I/O Accessoires | Sensor cable, PUR, flex, M12, plug, straight, male, 4-pin, A‑coded – DUO: 2 x open end, 2 x 1.00 m | 9.53 | 6.9188 | Accessories | Sensor cable |  | Main catalog 2017 | 817 | Fieldbus Components 01¦2017 | 114
ZK2000-6500-0020 | I/O Accessoires | Sensor cable, PUR, flex, M12, plug, straight, male, 4-pin, A‑coded – DUO: 2 x open end, 2 x 2.00 m | 11 | 7.986 | Accessories | Sensor cable |  | Main catalog 2017 | 817 | Fieldbus Components 01¦2017 | 114
ZK2000-6500-0050 | I/O Accessoires | Sensor cable, PUR, flex, M12, plug, straight, male, 4-pin, A‑coded – DUO: 2 x open end, 2 x 5.00 m | 15.4 | 11.1804 | Accessories | Sensor cable |  | Main catalog 2017 | 817 | Fieldbus Components 01¦2017 | 114
ZK2000-6500-0100 | I/O Accessoires | Sensor cable, PUR, flex, M12, plug, straight, male, 4-pin, A‑coded – DUO: 2 x open end, 2 x 10.00 m | 24 | 17.424 | Accessories | Sensor cable |  | Main catalog 2017 | 817 | Fieldbus Components 01¦2017 | 115
ZK2000-6522-0005 | I/O Accessoires | Sensor cable, PUR, flex, M12, plug, straight, male, 4-pin, A‑coded – DUO: 2 x M8, socket, straight, female, 2 x 3-pin, 2 x 0.50 m | 15.9 | 11.5434 | Accessories | Sensor cable |  | Main catalog 2017 | 817 | Fieldbus Components 01¦2017 | 115
ZK2000-6522-0010 | I/O Accessoires | Sensor cable, PUR, flex, M12, plug, straight, male, 4-pin, A‑coded – DUO: 2 x M8, socket, straight, female, 2 x 3-pin, 2 x 1.00 m | 16.8 | 12.1968 | Accessories | Sensor cable |  | Main catalog 2017 | 817 | Fieldbus Components 01¦2017 | 115
ZK2000-6522-0020 | I/O Accessoires | Sensor cable, PUR, flex, M12, plug, straight, male, 4-pin, A‑coded – DUO: 2 x M8, socket, straight, female, 2 x 3-pin, 2 x 2.00 m | 18.6 | 13.5036 | Accessories | Sensor cable |  | Main catalog 2017 | 817 | Fieldbus Components 01¦2017 | 115
ZK2000-6522-0050 | I/O Accessoires | Sensor cable, PUR, flex, M12, plug, straight, male, 4-pin, A‑coded – DUO: 2 x M8, socket, straight, female, 2 x 3-pin, 2 x 5.00 m | 24 | 17.424 | Accessories | Sensor cable |  | Main catalog 2017 | 817 | Fieldbus Components 01¦2017 | 115
ZK2000-6562-0003 | I/O Accessoires | Sensor cable, PUR, flex, M12, plug, straight, male, 4-pin, A‑coded – DUO: 2 x M12, socket, straight, female, 2 x 4-pin, 2 x 0.30 m | 16.5 | 11.979 | Accessories | Sensor cable |  | Main catalog 2017 | 817 | Fieldbus Components 01¦2017 | 115
ZK2000-6562-0005 | I/O Accessoires | Sensor cable, PUR, flex, M12, plug, straight, male, 4-pin, A‑coded – DUO: 2 x M12, socket, straight, female, 2 x 4-pin, 2 x 0.50 m | 16.9 | 12.2694 | Accessories | Sensor cable |  | Main catalog 2017 | 817 | Fieldbus Components 01¦2017 | 115
ZK2000-6562-0010 | I/O Accessoires | Sensor cable, PUR, flex, M12, plug, straight, male, 4-pin, A‑coded – DUO: 2 x M12, socket, straight, female, 2 x 4-pin, 2 x 1.00 m | 17.8 | 12.9228 | Accessories | Sensor cable |  | Main catalog 2017 | 817 | Fieldbus Components 01¦2017 | 115
ZK2000-6562-0020 | I/O Accessoires | Sensor cable, PUR, flex, M12, plug, straight, male, 4-pin, A‑coded – DUO: 2 x M12, socket, straight, female, 2 x 4-pin, 2 x 2.00 m | 19.6 | 14.2296 | Accessories | Sensor cable |  | Main catalog 2017 | 817 | Fieldbus Components 01¦2017 | 115
ZK2000-6562-0050 | I/O Accessoires | Sensor cable, PUR, flex, M12, plug, straight, male, 4-pin, A‑coded – DUO: 2 x M12, socket, straight, female, 2 x 4-pin, 2 x 5.00 m | 25 | 18.15 | Accessories | Sensor cable |  | Main catalog 2017 | 817 | Fieldbus Components 01¦2017 | 115
ZB9043 | I/O Accessoires | Sensor cable, PVC, STANDARD, 4-wire, 4 x 0.25 mm², grey | 0.95 price per metre |  | Accessories | Sensor cable |  | Main catalog 2017 | 816 | Fieldbus Components 01¦2017 | 113
ZK2000-6522-3005 | I/O Accessoires | Sensor cable, PUR, flex, M12, plug, straight, male, 4-pin, A‑coded – DUO: 2 x M8, socket, straight, female, 2 x 3-pin, 2 x 0.50 m | 15.45 | 11.2167 | Accessories | Sensor cable |  |  |  | Fieldbus Components 01¦2017 | 115
ZK2000-7100-0003 | I/O Accessoires | Sensor cable, PUR, flex, M12, plug, straight, male, 5-pin, shielded, A‑coded – open end, 0.30 m | 12.9 | 9.3654 | Accessories | Sensor cable |  | Main catalog 2017 | 817 | Fieldbus Components 01¦2017 | 115
ZK2000-7100-0020 | I/O Accessoires | Sensor cable, PUR, flex, M12, plug, straight, male, 5-pin, shielded, A‑coded – open end, 2.00 m | 14.8 | 10.7448 | Accessories | Sensor cable |  | Main catalog 2017 | 817 | Fieldbus Components 01¦2017 | 115
ZK2000-7100-0050 | I/O Accessoires | Sensor cable, PUR, flex, M12, plug, straight, male, 5-pin, shielded, A‑coded – open end, 5.00 m | 17.91 | 13.0027 | Accessories | Sensor cable |  | Main catalog 2017 | 817 | Fieldbus Components 01¦2017 | 115
ZK2000-7100-0080 | I/O Accessoires | Sensor cable, PUR, flex, M12, plug, straight, male, 5-pin, shielded, A‑coded – open end, 8.00 m | 21 | 15.246 | Accessories | Sensor cable |  | Main catalog 2017 | 817 | Fieldbus Components 01¦2017 | 115
ZK2000-7100-0100 | I/O Accessoires | Sensor cable, PUR, flex, M12, plug, straight, male, 5-pin, shielded, A‑coded – open end, 10.00 m | 22.9 | 16.6254 | Accessories | Sensor cable |  | Main catalog 2017 | 817 | Fieldbus Components 01¦2017 | 115
ZK2000-7100-0300 | I/O Accessoires | Sensor cable, PUR, flex, M12, plug, straight, male, 5-pin, shielded, A‑coded – open end, 30.00 m | 53.3 | 38.6958 | Accessories | Sensor cable |  | Main catalog 2017 | 817 | Fieldbus Components 01¦2017 | 115
ZK2000-7122-0005 | I/O Accessoires | Sensor cable, PUR, flex, M12, plug, straight, male, 5-pin, shielded, A‑coded – M8, socket, straight, female, 3-pin, shielded, 0.50 m | 15.9 | 11.5434 | Accessories | Sensor cable |  | Main catalog 2017 | 817 | Fieldbus Components 01¦2017 | 115
ZK2000-7122-0010 | I/O Accessoires | Sensor cable, PUR, flex, M12, plug, straight, male, 5-pin, shielded, A‑coded – M8, socket, straight, female, 3-pin, shielded, 1.00 m | 16.9 | 12.2694 | Accessories | Sensor cable |  | Main catalog 2017 | 817 | Fieldbus Components 01¦2017 | 115
ZK2000-7171-0006 | I/O Accessoires | Sensor cable, PUR, flex, M12, plug, straight, male, 5-pin, shielded, A‑coded – M12, plug, straight, male, 5-pin, shielded, A-coded, 0.60 m | 18.05 | 13.1043 | Accessories | Sensor cable |  | Main catalog 2017 | 817 | Fieldbus Components 01¦2017 | 115
ZK2000-7171-0010 | I/O Accessoires | Sensor cable, PUR, flex, M12, plug, straight, male, 5-pin, shielded, A‑coded – M12, plug, straight, male, 5-pin, shielded, A-coded, 1.00 m | 21.74 | 15.7832 | Accessories | Sensor cable |  | Main catalog 2017 | 817 | Fieldbus Components 01¦2017 | 115
ZK2000-7171-0020 | I/O Accessoires | Sensor cable, PUR, flex, M12, plug, straight, male, 5-pin, shielded, A‑coded – M12, plug, straight, male, 5-pin, shielded, A-coded, 2.00 m | 24.86 | 18.0484 | Accessories | Sensor cable |  | Main catalog 2017 | 817 | Fieldbus Components 01¦2017 | 115
ZK2000-7172-0005 | I/O Accessoires | Sensor cable, PUR, flex, M12, plug, straight, male, 5-pin, shielded, A‑coded – M12, socket, straight, female, 5-pin, shielded, A-coded, 0.50 m | 18.05 | 13.1043 | Accessories | Sensor cable |  | Main catalog 2017 | 817 | Fieldbus Components 01¦2017 | 115
ZK2000-7172-0006 | I/O Accessoires | Sensor cable, PUR, flex, M12, plug, straight, male, 5-pin, shielded, A‑coded – M12, socket, straight, female, 5-pin, shielded, A-coded, 0.60 m | 18.05 | 13.1043 | Accessories | Sensor cable |  | Main catalog 2017 | 817 | Fieldbus Components 01¦2017 | 115
ZK2000-7172-0025 | I/O Accessoires | Sensor cable, PUR, flex, M12, plug, straight, male, 5-pin, shielded, A‑coded – M12, socket, straight, female, 5-pin, shielded, A-coded, 2.50 m | 26.11 | 18.9559 | Accessories | Sensor cable |  | Main catalog 2017 | 817 | Fieldbus Components 01¦2017 | 115
ZK2000-7172-0050 | I/O Accessoires | Sensor cable, PUR, flex, M12, plug, straight, male, 5-pin, shielded, A‑coded – M12, socket, straight, female, 5-pin, shielded, A-coded, 5.00 m | 32.36 | 23.4934 | Accessories | Sensor cable |  | Main catalog 2017 | 817 | Fieldbus Components 01¦2017 | 115
ZS2000-1213 | I/O Accessoires | M8, plug, metal, IDC, straight, male, 3-pin, 0.14…0.34 mm², Ø 3.5…5 mm | 8.44 | 6.1274 | Accessories | Connector |  | Main catalog 2017 | 818 | Fieldbus Components 01¦2017 | 116
ZS2000-2210 | I/O Accessoires | M8, plug, plastic, screwed, straight, male, 3-pin, 0.14…0.5 mm², Ø 4…5.5 mm | 5.21 | 3.7825 | Accessories | Connector |  | Main catalog 2017 | 818 | Fieldbus Components 01¦2017 | 116
ZS2000-1313 | I/O Accessoires | M8, plug, plastic, IDC, straight, male, 4-pin, 0.14…0.34 mm², Ø 3.5…5 mm | 6.5 | 4.719 | Accessories | Connector |  | Main catalog 2017 | 818 | Fieldbus Components 01¦2017 | 116
ZS2000-2310 | I/O Accessoires | M8, plug, plastic, screwed, straight, male, 4-pin, 0.14…0.5 mm², Ø 4…5.5 mm | 5.73 | 4.16 | Accessories | Connector |  | Main catalog 2017 | 818 | Fieldbus Components 01¦2017 | 116
ZS2000-2311 | I/O Accessoires | M8, plug, plastic, soldered, straight, male, 4-pin, 0.14…0.34 mm², Ø 4…5.5 mm | 5.48 | 3.9785 | Accessories | Connector |  | Main catalog 2017 | 818 | Fieldbus Components 01¦2017 | 116
ZS2000-2331 | I/O Accessoires | M8, plug, plastic, soldered, angled, male, 4-pin, 0.14…0.25 mm², Ø 3.5…5 mm | 5.48 | 3.9785 | Accessories | Connector |  | Main catalog 2017 | 818 | Fieldbus Components 01¦2017 | 116
ZS2000-1223 | I/O Accessoires | M8, socket, metal, IDC, straight, female, 3-pin, 0.14…0.34 mm², Ø 3.5…5 mm | 8.72 | 6.3307 | Accessories | Socket |  | Main catalog 2017 | 818 | Fieldbus Components 01¦2017 | 116
ZS2000-2220 | I/O Accessoires | M8, socket, plastic, screwed, straight, female, 3-pin, 0.14…0.5 mm², Ø 4…5.5 mm | 5.22 | 3.7897 | Accessories | Socket |  | Main catalog 2017 | 818 | Fieldbus Components 01¦2017 | 116
ZS2000-2221 | I/O Accessoires | M8, socket, plastic, soldered, straight, female, 3-pin, 0.14…0.25 mm², Ø 3.5…5 mm | 4.95 | 3.5937 | Accessories | Socket |  | Main catalog 2017 | 818 | Fieldbus Components 01¦2017 | 116
ZS2000-2241 | I/O Accessoires | M8, socket, plastic, soldered, angled, female, 3-pin, 0.14…0.25 mm², Ø 3.5…5 mm | 4.95 | 3.5937 | Accessories | Socket |  | Main catalog 2017 | 818 | Fieldbus Components 01¦2017 | 116
ZS2000-1323 | I/O Accessoires | M8, socket, plastic, IDC, straight, female, 4-pin, 0.14…0.34 mm², Ø 3.5…5 mm | 7.24 | 5.2562 | Accessories | Socket |  | Main catalog 2017 | 818 | Fieldbus Components 01¦2017 | 116
ZS2000-2320 | I/O Accessoires | M8, socket, plastic, screwed, straight, female, 4-pin, 0.14…0.5 mm², Ø 4…5.5 mm | 5.74 | 4.1672 | Accessories | Socket |  | Main catalog 2017 | 818 | Fieldbus Components 01¦2017 | 116
ZS2000-2321 | I/O Accessoires | M8, socket, plastic, soldered, straight, female, 4-pin, 0.14…0.34 mm², Ø 4…5.5 mm | 5.48 | 3.9785 | Accessories | Socket |  | Main catalog 2017 | 818 | Fieldbus Components 01¦2017 | 116
ZS2000-2341 | I/O Accessoires | M8, socket, plastic, soldered, angled, female, 4-pin, 0.14…0.25 mm², Ø 3.5…5 mm | 5.48 | 3.9785 | Accessories | Socket |  | Main catalog 2017 | 818 | Fieldbus Components 01¦2017 | 116
ZS2000-1613 | I/O Accessoires | M12, plug, metal, IDC, straight, male, 4-pin, A‑coded, 0.14…0.34 mm², Ø 2.9…5.1 mm | 7.49 | 5.4377 | Accessories | Connector |  | Main catalog 2017 | 818 | Fieldbus Components 01¦2017 | 116
ZS2000-2610 | I/O Accessoires | M12, plug, metal, screwed, straight, male, 4-pin, A‑coded, 0.14…1.5 mm², Ø 4…8 mm | 3.92 | 2.8459 | Accessories | Connector |  | Main catalog 2017 | 818 | Fieldbus Components 01¦2017 | 116
ZS2000-2630 | I/O Accessoires | M12, plug, plastic, screwed, angled, male, 4-pin, A‑coded, 0.25…1.5 mm², Ø 4…8 mm | 3.92 | 2.8459 | Accessories | Connector |  | Main catalog 2017 | 818 | Fieldbus Components 01¦2017 | 116
ZS2000-6610 | I/O Accessoires | M12, plug, plastic, screwed, straight, male, 4-pin, A‑coded, 0.14…0.75 mm², Ø 4…8 mm | 4.6 | 3.3396 | Accessories | Connector |  | Main catalog 2017 | 818 | Fieldbus Components 01¦2017 | 116
ZS2000-2710 | I/O Accessoires | M12, plug, plastic, screwed, straight, male, 5-pin, A‑coded, 0.25…1.5 mm², Ø 4…8 mm | 4.81 | 3.4921 | Accessories | Connector |  | Main catalog 2017 | 819 | Fieldbus Components 01¦2017 | 116
ZS2000-2730 | I/O Accessoires | M12, plug, plastic, screwed, angled, male, 5-pin, A‑coded, 0.25…1.5 mm², Ø 4…8 mm | 4.81 | 3.4921 | Accessories | Connector |  | Main catalog 2017 | 819 | Fieldbus Components 01¦2017 | 116
ZS2000-6710 | I/O Accessoires | M12, plug, metal, screwed, straight, male, 5-pin, A‑coded, 0.25…1.5 mm², Ø 4…8 mm | 12.8 | 9.2928 | Accessories | Connector |  | Main catalog 2017 | 819 | Fieldbus Components 01¦2017 | 116
ZS2000-2620 | I/O Accessoires | M12, socket, plastic, screwed, straight, female, 4-pin, A‑coded, 0.25…1.5 mm², Ø 4…8 mm | 3.92 | 2.8459 | Accessories | Socket |  | Main catalog 2017 | 819 | Fieldbus Components 01¦2017 | 116
ZS2000-2640 | I/O Accessoires | M12, socket, plastic, screwed, angled, female, 4-pin, A‑coded, 0.25…1.5 mm², Ø 4…8 mm | 3.92 | 2.8459 | Accessories | Socket |  | Main catalog 2017 | 819 | Fieldbus Components 01¦2017 | 116
ZS2000-6620 | I/O Accessoires | M12, socket, plastic, screwed, straight, female, 4-pin, A‑coded, 0.25…0.75 mm², Ø 4…8 mm | 4.6 | 3.3396 | Accessories | Socket |  | Main catalog 2017 | 819 | Fieldbus Components 01¦2017 | 116
ZS2000-2720 | I/O Accessoires | M12, socket, plastic, screwed, straight, female, 5-pin, A‑coded, 0.25…1.5 mm², Ø 4…8 mm | 4.81 | 3.4921 | Accessories | Socket |  | Main catalog 2017 | 819 | Fieldbus Components 01¦2017 | 116
ZS2000-2740 | I/O Accessoires | M12, socket, plastic, screwed, angled, female, 5-pin, A‑coded, 0.25…1.5 mm², Ø 4…8 mm | 4.81 | 3.4921 | Accessories | Socket |  | Main catalog 2017 | 819 | Fieldbus Components 01¦2017 | 116
ZS2000-6720 | I/O Accessoires | M12, socket, metal, screwed, straight, female, 5-pin, A‑coded, 0.25…1.5 mm², Ø 4…8 mm | 12.8 | 9.2928 | Accessories | Socket |  | Main catalog 2017 | 819 | Fieldbus Components 01¦2017 | 116
ZS2020-2810 | I/O Accessoires | 7/8", plug, plastic, screwed, straight, male, 5-pin, 0.5…1.5 mm², Ø 6…12 mm | 18.16 | 13.1842 | Accessories | Plug |  | Main catalog 2017 | 819 | Fieldbus Components 01¦2017 | 117
ZS2020-2830 | I/O Accessoires | 7/8", plug, plastic, screwed, angled, male, 5-pin, 0.5…1.5 mm², Ø 6…8 mm | 15.4 | 11.1804 | Accessories | Plug |  | Main catalog 2017 | 819 | Fieldbus Components 01¦2017 | 117
ZS2020-2820 | I/O Accessoires | 7/8", socket, plastic, screwed, straight, female, 5-pin, 0.5…1.5 mm², Ø 6…12 mm | 17.19 | 12.4799 | Accessories | Connector |  | Main catalog 2017 | 819 | Fieldbus Components 01¦2017 | 117
ZS2020-2840 | I/O Accessoires | 7/8", socket, plastic, screwed, angled, female, 5-pin, 0.5…1.5 mm², Ø 6…8 mm | 15.91 | 11.5507 | Accessories | Connector |  | Main catalog 2017 | 819 | Fieldbus Components 01¦2017 | 117
ZS2020-4304 | I/O Accessoires | power distribution box, 4 x M8, 4-pin, 1 x 7/8“, 5-pin | 31.19 | 22.6439 | Accessories | Power |  |  |  | Fieldbus Components 01¦2017 | 117
ZS2020-4308 | I/O Accessoires | power distribution box, 8 x M8, 4-pin, 1 x 7/8“, 5-pin | 51.89 | 37.6721 | Accessories | Power |  |  |  | Fieldbus Components 01¦2017 | 117
ZS2000-3711 | I/O Accessoires | M12, plug, plastic, screwed, straight, male, 5-pin, 0.25…0.75 mm², Ø 3…6.5 mm | 5.68 | 4.1237 | Accessories | Connector |  | Main catalog 2017 | 819 | Fieldbus Components 01¦2017 | 117
ZS2000-3712 | I/O Accessoires | M12, plug, plastic, screwed, straight, male, 5-pin, thermocouples with temperature compensation element | 16.69 | 12.1169 | Accessories | Connector |  | Main catalog 2017 | 819 | Fieldbus Components 01¦2017 | 117
ZS2000-4722 | I/O Accessoires | splitter, 1 x M12 (plug) - 2 x M12 (socket), straight, 5-pin, unshielded | 12.85 | 9.3291 | Accessories | Connector |  | Main catalog 2017 | 819 | Fieldbus Components 01¦2017 | 117
ZS2000-5911 | I/O Accessoires | M23, plug, metal, soldered, straight, male, 12-pin, 0.14…1.5 mm², Ø 4.5…8.5 mm | 16.01 | 11.6233 | Accessories | Connector |  | Main catalog 2017 | 819 | Fieldbus Components 01¦2017 | 117
ZS2002-0111 | I/O Accessoires | D-Sub, IP 67, plug, plastic, soldered, straight, male, 25-pin, up to 0.5 mm², Ø 6…12 mm | 21 | 15.246 | Accessories | Connector |  | Main catalog 2017 | 819 | Fieldbus Components 01¦2017 | 117
ZK4000-6200-2010 | I/O Accessoires | Motor cable, PUR, flex, M12, IP 67, socket, straight, female, 4-pin, unshielded, A‑coded – open end, 1.00 m | 6.5 | 4.719 | Accessories | Motor cables |  |  |  | Fieldbus Components 01¦2017 | 117 |  | Note:The maximum motor cable length is 10 m.
ZK4000-6200-2030 | I/O Accessoires | Motor cable, PUR, flex, M12, IP 67, socket, straight, female, 4-pin, unshielded, A‑coded – open end, 3.00 m | 9 | 6.534 | Accessories | Motor cables |  |  |  | Fieldbus Components 01¦2017 | 117 |  | Note:The maximum motor cable length is 10 m.
ZK4000-6200-2050 | I/O Accessoires | Motor cable, PUR, flex, M12, IP 67, socket, straight, female, 4-pin, unshielded, A‑coded – open end, 5.00 m | 11.5 | 8.349 | Accessories | Motor cables |  |  |  | Fieldbus Components 01¦2017 | 117 |  | Note:The maximum motor cable length is 10 m.
ZK4000-6200-2100 | I/O Accessoires | Motor cable, PUR, flex, M12, IP 67, socket, straight, female, 4-pin, unshielded, A‑coded – open end, 10.00 m | 17.75 | 12.8865 | Accessories | Motor cables |  |  |  | Fieldbus Components 01¦2017 | 117 |  | Note:The maximum motor cable length is 10 m.
ZK4000-6261-0005 | I/O Accessoires | Motor cable, PUR, flex, M12, socket, straight, female, 4-pin, A‑coded – M12, socket, straight, female, 4-pin, A-coded, 0.50 m | 8.8 | 6.3888 | Accessories | Motor cables |  |  |  | Fieldbus Components 01¦2017 | 117
ZK4000-6261-0010 | I/O Accessoires | Motor cable, PUR, flex, M12, socket, straight, female, 4-pin, A‑coded – M12, socket, straight, female, 4-pin, A-coded, 1.00 m | 9.43 | 6.8462 | Accessories | Motor cables |  |  |  | Fieldbus Components 01¦2017 | 117
ZK4000-6261-0020 | I/O Accessoires | Motor cable, PUR, flex, M12, socket, straight, female, 4-pin, A‑coded – M12, socket, straight, female, 4-pin, A-coded, 2.00 m | 11.3 | 8.2038 | Accessories | Motor cables |  |  |  | Fieldbus Components 01¦2017 | 117
ZK4000-6261-0100 | I/O Accessoires | Motor cable, PUR, flex, M12, socket, straight, female, 4-pin, A‑coded – M12, socket, straight, female, 4-pin, A-coded, 10.00 m | 21.58 | 15.6671 | Accessories | Motor cables |  |  |  | Fieldbus Components 01¦2017 | 117
ZK4000-6700-2010 | I/O Accessoires | Motor cable, PUR, flex, M12, IP 67, socket, straight, female, 4-pin, shielded, A‑coded – open end, 1.00 m | 12 | 8.712 | Accessories | Motor cables |  | Main catalog 2017 | 938 | Fieldbus Components 01¦2017 | 117 |  | Note:The maximum motor cable length is 10 m.
ZK4000-6700-2020 | I/O Accessoires | Motor cable, PUR, flex, M12, IP 67, socket, straight, female, 4-pin, shielded, A‑coded – open end, 2.00 m | 14.25 | 10.3455 | Accessories | Motor cables |  | Main catalog 2017 | 938 | Fieldbus Components 01¦2017 | 117 |  | Note:The maximum motor cable length is 10 m.
ZK4000-6700-2030 | I/O Accessoires | Motor cable, PUR, flex, M12, IP 67, socket, straight, female, 4-pin, shielded, A‑coded – open end, 3.00 m | 16.5 | 11.979 | Accessories | Motor cables |  | Main catalog 2017 | 938 | Fieldbus Components 01¦2017 | 117 |  | Note:The maximum motor cable length is 10 m.
ZK4000-6700-2050 | I/O Accessoires | Motor cable, PUR, flex, M12, IP 67, socket, straight, female, 4-pin, shielded, A‑coded – open end, 5.00 m | 21 | 15.246 | Accessories | Motor cables |  | Main catalog 2017 | 938 | Fieldbus Components 01¦2017 | 117 |  | Note:The maximum motor cable length is 10 m.
ZK4000-6700-2100 | I/O Accessoires | Motor cable, PUR, flex, M12, IP 67, socket, straight, female, 4-pin, shielded, A‑coded – open end, 10.00 m | 32.25 | 23.4135 | Accessories | Motor cables |  | Main catalog 2017 | 938 | Fieldbus Components 01¦2017 | 117 |  | Note:The maximum motor cable length is 10 m.
ZK4000-6768-0020 | I/O Accessoires | Motor cable, PUR, flex, M12, plug, straight, male, 4-pin, A‑coded – M12, socket, straight, female, 4-pin, A-coded, 2.00 m | 22 | 15.972 | Accessories | Motor cables |  | Main catalog 2017 | 939 | Fieldbus Components 01¦2017 | 117
ZK4000-6768-0050 | I/O Accessoires | Motor cable, PUR, flex, M12, plug, straight, male, 4-pin, A‑coded – M12, socket, straight, female, 4-pin, A-coded, 5.00 m | 28.75 | 20.8725 | Accessories | Motor cables |  | Main catalog 2017 | 939 | Fieldbus Components 01¦2017 | 117
ZK4000-6768-0100 | I/O Accessoires | Motor cable, PUR, flex, M12, plug, straight, male, 4-pin, A‑coded – M12, socket, straight, female, 4-pin, A-coded, 10.00 m | 40 | 29.04 | Accessories | Motor cables |  | Main catalog 2017 | 939 | Fieldbus Components 01¦2017 | 117
ZK4000-6877-0005 | I/O Accessoires | Motor cable, PUR, flex, M12, IP 67, plug, straight, male, 4-pin, shielded, A‑coded – M12, socket, straight, female, 4-pin, T-coded, 0.50 m | 20.63 | 14.9774 | Accessories | Motor cables |  |  |  | Fieldbus Components 01¦2017 | 118 | For availability status see Beckhoff website at: www.beckhoff.com | Note:The maximum motor cable length is 10 m.
ZK4000-6877-0010 | I/O Accessoires | Motor cable, PUR, flex, M12, IP 67, plug, straight, male, 4-pin, shielded, A‑coded – M12, socket, straight, female, 4-pin, T-coded, 1.00 m | 21.75 | 15.7905 | Accessories | Motor cables |  |  |  | Fieldbus Components 01¦2017 | 118 | For availability status see Beckhoff website at: www.beckhoff.com | Note:The maximum motor cable length is 10 m.
ZK4000-6877-0020 | I/O Accessoires | Motor cable, PUR, flex, M12, IP 67, plug, straight, male, 4-pin, shielded, A‑coded – M12, socket, straight, female, 4-pin, T-coded, 2.00 m | 24 | 17.424 | Accessories | Motor cables |  |  |  | Fieldbus Components 01¦2017 | 118 | For availability status see Beckhoff website at: www.beckhoff.com | Note:The maximum motor cable length is 10 m.
ZK4000-6877-0030 | I/O Accessoires | Motor cable, PUR, flex, M12, IP 67, plug, straight, male, 4-pin, shielded, A‑coded – M12, socket, straight, female, 4-pin, T-coded, 3.00 m | 26.25 | 19.0575 | Accessories | Motor cables |  |  |  | Fieldbus Components 01¦2017 | 118 | For availability status see Beckhoff website at: www.beckhoff.com | Note:The maximum motor cable length is 10 m.
ZK4000-6877-0040 | I/O Accessoires | Motor cable, PUR, flex, M12, IP 67, plug, straight, male, 4-pin, shielded, A‑coded – M12, socket, straight, female, 4-pin, T-coded, 4.00 m | 28.5 | 20.691 | Accessories | Motor cables |  |  |  | Fieldbus Components 01¦2017 | 118 | For availability status see Beckhoff website at: www.beckhoff.com | Note:The maximum motor cable length is 10 m.
ZK4000-6877-0050 | I/O Accessoires | Motor cable, PUR, flex, M12, IP 67, plug, straight, male, 4-pin, shielded, A‑coded – M12, socket, straight, female, 4-pin, T-coded, 5.00 m | 30.75 | 22.3245 | Accessories | Motor cables |  |  |  | Fieldbus Components 01¦2017 | 118 | For availability status see Beckhoff website at: www.beckhoff.com | Note:The maximum motor cable length is 10 m.
ZK4000-6877-0060 | I/O Accessoires | Motor cable, PUR, flex, M12, IP 67, plug, straight, male, 4-pin, shielded, A‑coded – M12, socket, straight, female, 4-pin, T-coded, 6.00 m | 33 | 23.958 | Accessories | Motor cables |  |  |  | Fieldbus Components 01¦2017 | 118 | For availability status see Beckhoff website at: www.beckhoff.com | Note:The maximum motor cable length is 10 m.
ZK4000-6877-0075 | I/O Accessoires | Motor cable, PUR, flex, M12, IP 67, plug, straight, male, 4-pin, shielded, A‑coded – M12, socket, straight, female, 4-pin, T-coded, 7.50 m | 36.38 | 26.4119 | Accessories | Motor cables |  |  |  | Fieldbus Components 01¦2017 | 118 | For availability status see Beckhoff website at: www.beckhoff.com | Note:The maximum motor cable length is 10 m.
ZK4000-6877-0100 | I/O Accessoires | Motor cable, PUR, flex, M12, IP 67, plug, straight, male, 4-pin, shielded, A‑coded – M12, socket, straight, female, 4-pin, T-coded, 10.00 m | 42 | 30.492 | Accessories | Motor cables |  |  |  | Fieldbus Components 01¦2017 | 118 | For availability status see Beckhoff website at: www.beckhoff.com | Note:The maximum motor cable length is 10 m.
ZK4000-7700-0010 | I/O Accessoires | Motor cable, PUR, flex, M12, IP 67, socket, straight, female, 4-pin, shielded, T‑coded – open end, 1.00 m | 14.5 | 10.527 | Accessories | Motor cables |  |  |  | Fieldbus Components 01¦2017 | 118 | For availability status see Beckhoff website at: www.beckhoff.com | Note:The maximum motor cable length is 10 m.
ZK4000-7700-0020 | I/O Accessoires | Motor cable, PUR, flex, M12, IP 67, socket, straight, female, 4-pin, shielded, T‑coded – open end, 3.00 m | 16.25 | 11.7975 | Accessories | Motor cables |  |  |  | Fieldbus Components 01¦2017 | 118 | For availability status see Beckhoff website at: www.beckhoff.com | Note:The maximum motor cable length is 10 m.
ZK4000-7700-0050 | I/O Accessoires | Motor cable, PUR, flex, M12, IP 67, socket, straight, female, 4-pin, shielded, T‑coded – open end, 5.00 m | 24.5 | 17.787 | Accessories | Motor cables |  |  |  | Fieldbus Components 01¦2017 | 118 | For availability status see Beckhoff website at: www.beckhoff.com | Note:The maximum motor cable length is 10 m.
ZK4000-7700-0100 | I/O Accessoires | Motor cable, PUR, flex, M12, IP 67, socket, straight, female, 4-pin, shielded, T‑coded – open end, 10.00 m | 37 | 26.862 | Accessories | Motor cables |  |  |  | Fieldbus Components 01¦2017 | 118 | For availability status see Beckhoff website at: www.beckhoff.com | Note:The maximum motor cable length is 10 m.
ZK4000-5100-2010 | I/O Accessoires | Encoder cable, PUR, flex, M12, plug, straight, male, 5-pin, A‑coded – open end, 1.00 m | 12 | 8.712 | Accessories | Encoder cables |  | Main catalog 2017 | 938 | Fieldbus Components 01¦2017 | 118 | For availability status see Beckhoff website at: www.beckhoff.com | Note:The maximum motor cable length is 10 m.
ZK4000-5100-2030 | I/O Accessoires | Encoder cable, PUR, flex, M12, plug, straight, male, 5-pin, A‑coded – open end, 3.00 m | 16 | 11.616 | Accessories | Encoder cables |  | Main catalog 2017 | 938 | Fieldbus Components 01¦2017 | 118 | For availability status see Beckhoff website at: www.beckhoff.com | Note:The maximum motor cable length is 10 m.
ZK4000-5100-2050 | I/O Accessoires | Encoder cable, PUR, flex, M12, plug, straight, male, 5-pin, A‑coded – open end, 5.00 m | 20 | 14.52 | Accessories | Encoder cables |  | Main catalog 2017 | 938 | Fieldbus Components 01¦2017 | 118 | For availability status see Beckhoff website at: www.beckhoff.com | Note:The maximum motor cable length is 10 m.
ZK4000-5100-2100 | I/O Accessoires | Encoder cable, PUR, flex, M12, plug, straight, male, 5-pin, A‑coded – open end, 10.00 m | 30 | 21.78 | Accessories | Encoder cables |  | Main catalog 2017 | 938 | Fieldbus Components 01¦2017 | 118 | For availability status see Beckhoff website at: www.beckhoff.com | Note:The maximum motor cable length is 10 m.
ZK4000-5151-0005 | I/O Accessoires | Encoder cable, PUR, flex, M12, plug, straight, male, 5-pin, A‑coded – M12, plug, straight, male, 5-pin, A-coded, 0.50 m | 19.1 | 13.8666 | Accessories | Encoder cables |  | Main catalog 2017 | 939 | Fieldbus Components 01¦2017 | 118 |  | Note:The maximum motor cable length is 10 m.
ZK4000-5151-0010 | I/O Accessoires | Encoder cable, PUR, flex, M12, plug, straight, male, 5-pin, A‑coded – M12, plug, straight, male, 5-pin, A-coded, 1.00 m | 21.6 | 15.6816 | Accessories | Encoder cables |  | Main catalog 2017 | 939 | Fieldbus Components 01¦2017 | 118 |  | Note:The maximum motor cable length is 10 m.
ZK4000-5151-0020 | I/O Accessoires | Encoder cable, PUR, flex, M12, plug, straight, male, 5-pin, A‑coded – M12, plug, straight, male, 5-pin, A-coded, 2.00 m | 25.1 | 18.2226 | Accessories | Encoder cables |  | Main catalog 2017 | 939 | Fieldbus Components 01¦2017 | 118 |  | Note:The maximum motor cable length is 10 m.
ZK4000-5151-0100 | I/O Accessoires | Encoder cable, PUR, flex, M12, plug, straight, male, 5-pin, A‑coded – M12, plug, straight, male, 5-pin, A-coded, 10.00 m | 53.1 | 38.5506 | Accessories | Encoder cables |  | Main catalog 2017 | 939 | Fieldbus Components 01¦2017 | 118 |  | Note:The maximum motor cable length is 10 m.
ZK4000-6100-2010 | I/O Accessoires | Supply line, PUR, flex, M12, plug, straight, male, 4-pin, A‑coded – open end, 1.00 m | 6.5 | 4.719 | Accessories | Motor cables |  |  |  | Fieldbus Components 01¦2017 | 118
ZK4000-6100-2020 | I/O Accessoires | Supply line, PUR, flex, M12, plug, straight, male, 4-pin, A‑coded – open end, 2.00 m | 7.75 | 5.6265 | Accessories | Motor cables |  |  |  | Fieldbus Components 01¦2017 | 118
ZK4000-6100-2050 | I/O Accessoires | Supply line, PUR, flex, M12, plug, straight, male, 4-pin, A‑coded – open end, 5.00 m | 11.5 | 8.349 | Accessories | Motor cables |  |  |  | Fieldbus Components 01¦2017 | 118
ZK4000-6100-2100 | I/O Accessoires | Supply line, PUR, flex, M12, plug, straight, male, 4-pin, A‑coded – open end, 10.00 m | 17.75 | 12.8865 | Accessories | Motor cables |  |  |  | Fieldbus Components 01¦2017 | 118
ZK4000-6800-2050 | I/O Accessoires | Supply line, PUR, flex, M12, IP 67, plug, straight, male, 4-pin, shielded, A‑coded, 4 x 0.5 mm² – open end, 5.00 m | 21 | 15.246 | Accessories | Motor cables |  |  |  | Fieldbus Components 01¦2017 | 118
ZB9040 | I/O Accessoires | sensor cable, PUR, flex, 3-wire, 3 x 0.25 mm², drag-chain suitable, black | 1.50 price per metre |  | Accessories | Sensor cable |  | Main catalog 2017 | 815 | Fieldbus Components 01¦2017 | 119
ZK2000-4100-0020 | I/O Accessoires | Sensor cable, PUR, flex, 8 mm, plug, straight, male, 3-pin – open end, 2.00 m | 4.8 | 3.4848 | Accessories | Sensor cable |  |  |  | Fieldbus Components 01¦2017 | 119
ZK2000-4100-0050 | I/O Accessoires | Sensor cable, PUR, flex, 8 mm, plug, straight, male, 3-pin – open end, 5.00 m | 6.8 | 4.9368 | Accessories | Sensor cable |  |  |  | Fieldbus Components 01¦2017 | 119
ZK2000-4132-0020 | I/O Accessoires | Sensor cable, PUR, flex, 8 mm, plug, straight, male, 3-pin – M8, socket, straight, female, 4-pin, 2.00 m | 10.47 | 7.6012 | Accessories | Sensor cable |  |  |  | Fieldbus Components 01¦2017 | 119
ZS5000-0010 | I/O Accessoires | covering stopper, plastic (IP 67), for external thread M8, 50 pieces | 18.16 | 13.1842 | Accessories | Plug |  | Main catalog 2017 | 847 | Fieldbus Components 01¦2017 | 119
ZS5000-0020 | I/O Accessoires | covering stopper, plastic (IP 67), for external thread M12, PU = 50 | 18.16 | 13.1842 | Accessories | Plug |  | Main catalog 2017 | 847 | Fieldbus Components 01¦2017 | 119
ZS5000-0030 | I/O Accessoires | covering stopper, plastic (IP 67), for external thread M12, PU = 50 | 18.16 | 13.1842 | Accessories | Plug |  |  |  | Fieldbus Components 01¦2017 | 119
ZS5000-0040 | I/O Accessoires | covering stopper, plastic (IP 67), for external thread 7/8", PU = 10 | 9.65 | 7.0059 | Accessories | Plug |  | Main catalog 2017 | 847 | Fieldbus Components 01¦2017 | 119
ZS5000-0041 | I/O Accessoires | covering stopper, plastic (IP 67), for internal thread 7/8", PU = 10 | 9.65 | 7.0059 | Accessories | Plug |  | Main catalog 2017 | 847 | Fieldbus Components 01¦2017 | 119
ZS5000-0050 | I/O Accessoires | covering stopper, stainless steel (IP 69K), for external thread M8, PU = 2 | 14.9 | 10.8174 | Accessories | Plug |  | Main catalog 2017 | 847 | Fieldbus Components 01¦2017 | 119
ZS5000-0051 | I/O Accessoires | covering stopper, stainless steel (IP 69K), for external thread M12, PU = 4 | 31.2 | 22.6512 | Accessories | Plug |  | Main catalog 2017 | 847 | Fieldbus Components 01¦2017 | 119
ZS5000-0000 | I/O Accessoires | Fieldbus Box set M8 (contact labels, plugs) | 4.41 | 3.2017 | Accessories | Contact labels |  | Main catalog 2017 | 847 | Fieldbus Components 01¦2017 | 119
ZS5000-0001 | I/O Accessoires | Fieldbus Box set 8 mm (contact labels, blanking plugs) | 4.41 | 3.2017 | Accessories | Contact labels |  | Main catalog 2017 | 847 | Fieldbus Components 01¦2017 | 119
ZS5000-0002 | I/O Accessoires | Fieldbus Box set M12 (contact labels, plugs) | 3.26 | 2.3668 | Accessories | Contact labels |  | Main catalog 2017 | 847 | Fieldbus Components 01¦2017 | 119
ZB8800 | I/O Accessoires | torque wrench for M8 cables with knurl, incl. ratchet | 117 | 84.942 | Accessories |  |  | Main catalog 2017 | 847 | Fieldbus Components 01¦2017 | 119
ZB8800-0001 | I/O Accessoires | M12 ratchet for ZB8800 | 38.2 | 27.7332 | Accessories |  |  | Main catalog 2017 | 847 | Fieldbus Components 01¦2017 | 119
ZB8800-0002 | I/O Accessoires | M8 ratchet (field assembly) for ZB8800 | 45 | 32.67 | Accessories |  |  | Main catalog 2017 | 847 | Fieldbus Components 01¦2017 | 119
ZB8801-0000 | I/O Accessoires | torque wrench for hexagonal plugs, adjustable | 92.1 | 66.8646 | Accessories |  |  | Main catalog 2017 | 847 | Fieldbus Components 01¦2017 | 119
ZB8801-0001 | I/O Accessoires | torque cable key, M8/wrench size 9, for ZB8801-0000 | 25 | 18.15 | Accessories |  |  | Main catalog 2017 | 847 | Fieldbus Components 01¦2017 | 119
ZB8801-0002 | I/O Accessoires | torque cable key, M12/wrench size 13, for ZB8801-0000 | 26.2 | 19.0212 | Accessories |  |  | Main catalog 2017 | 847 | Fieldbus Components 01¦2017 | 119
ZB8801-0003 | I/O Accessoires | torque cable key, M12F/wrench size 13, for ZB8801-0000 | 28.4 | 20.6184 | Accessories |  |  | Main catalog 2017 | 847 | Fieldbus Components 01¦2017 | 119
ZS5300-0001 | I/O Accessoires | mounting plate for 15 Extension Box or EtherCAT Box modules, stainless steel, 500 mm x 130 mm | 39.47 | 28.6552 | Accessories | Mounting material | IP-Link | Main catalog 2017 | 847 | Fieldbus Components 01¦2017 | 119
ZS5300-0003 | I/O Accessoires | mounting plate for Coupler Box, zinc-coated steel sheet, 270 mm x 30 mm, thickness: 1.5 mm | 3.16 | 2.2942 | Accessories | Mounting material | IP-Link | Main catalog 2017 | 847 | Fieldbus Components 01¦2017 | 119
ZS5300-0004 | I/O Accessoires | universal mounting bracket for a single small EtherCAT Box or Extension Box, stainless steel, 146 x 46 x 76 mm | 15.95 | 11.5797 | Accessories | Mounting material |  | Main catalog 2017 | 847 | Fieldbus Components 01¦2017 | 119
ZS5300-0011 | I/O Accessoires | mounting plate for 14 small or 7 wide EtherCAT Box modules, stainless steel, 500 mm | 39.5 | 28.677 | Accessories | Mounting material |  | Main catalog 2017 | 847 | Fieldbus Components 01¦2017 | 119
ZS5300-0012 | I/O Accessoires | shielding bracket for EtherCAT connection of EtherCAT Box modules with a width of 30 mm, 10 pieces | 45.2 | 32.8152 | Accessories | Mounting material |  |  |  | Fieldbus Components 01¦2017 | 119
BG2000-0000 | I/O Accessoires | ATEX protection case | 23.5 | 17.061 | Accessories | Mounting material |  | Main catalog 2017 | 847 | Fieldbus Components 01¦2017 | 119
ZS5100-0000 | I/O Accessoires | marking labels, white, (40 pieces) | 2.45 | 1.7787 | Accessories | Labelling plates |  | Main catalog 2017 | 845 | Fieldbus Components 01¦2017 | 119
ZS0000 | I/O Accessoires | One-off cost for individual label printing | 38.35 | 27.8421 | Accessories | Contact labels |  |  |  | Fieldbus Components 01¦2017 | 119
ZS5100-xxxx | I/O Accessoires | printed marking labels, (40 pieces), on request | 4.95 | 3.5937 | Accessories | Labelling plates |  | Main catalog 2017 | 845 | Fieldbus Components 01¦2017 | 119
ZB7101 | I/O Accessoires | EtherCAT/Ethernet cable, no complete shield, PUR, drag-chain suitable, 2 x 0.75 mm² + (1 x 4 x AWG22), black with yellow stripe, OD = 9.0 mm (±0.2 mm) | on request |  | Accessories | Fieldbus cable | Ethernet/EtherCAT | Main catalog 2017 | 822 | Fieldbus Components 01¦2017 | 120
ZK7102-0607-A010 | I/O Accessoires | EtherCAT/Ethernet cable, PUR, flex, B12, plug, straight, male+female, pins 2+4, EtherCAT-coded – B12, plug, straight, female+male, pins 2+4, EtherCAT-coded, 1.00 m | 87.99 | 63.8807 | Accessories | Fieldbus cable | Ethernet/EtherCAT | Main catalog 2017 | 822 | Fieldbus Components 01¦2017 | 120
ZK7102-0607-A050 | I/O Accessoires | EtherCAT/Ethernet cable, PUR, flex, B12, plug, straight, male+female, pins 2+4, EtherCAT-coded – B12, plug, straight, female+male, pins 2+4, EtherCAT-coded, 5.00 m | 114.15 | 82.8729 | Accessories | Fieldbus cable | Ethernet/EtherCAT | Main catalog 2017 | 822 | Fieldbus Components 01¦2017 | 120
ZK7102-0607-A100 | I/O Accessoires | EtherCAT/Ethernet cable, PUR, flex, B12, plug, straight, male+female, pins 2+4, EtherCAT-coded – B12, plug, straight, female+male, pins 2+4, EtherCAT-coded, 10.00 m | 146.85 | 106.6131 | Accessories | Fieldbus cable | Ethernet/EtherCAT | Main catalog 2017 | 822 | Fieldbus Components 01¦2017 | 120
ZK7102-0700-Axxx | I/O Accessoires | EtherCAT/Ethernet cable, PUR, flex, B12, plug, straight, female+male, pins 2+4, EtherCAT-coded – open end | on request |  | Accessories | Fieldbus cable | Ethernet/EtherCAT | Main catalog 2017 | 822 | Fieldbus Components 01¦2017 | 120
ZK7102-0700-A010 | I/O Accessoires | EtherCAT/Ethernet cable, PUR, flex, B12, plug, straight, female+male, pins 2+4, EtherCAT-coded – open end, 1.00 m | on request |  | Accessories | Fieldbus cable | Ethernet/EtherCAT | Main catalog 2017 | 822 | Fieldbus Components 01¦2017 | 120
ZK7102-0700-A050 | I/O Accessoires | EtherCAT/Ethernet cable, PUR, flex, B12, plug, straight, female+male, pins 2+4, EtherCAT-coded – open end, 5.00 m | on request |  | Accessories | Fieldbus cable | Ethernet/EtherCAT | Main catalog 2017 | 822 | Fieldbus Components 01¦2017 | 120
ZK7102-0700-A100 | I/O Accessoires | EtherCAT/Ethernet cable, PUR, flex, B12, plug, straight, female+male, pins 2+4, EtherCAT-coded – open end, 10.00 m | on request |  | Accessories | Fieldbus cable | Ethernet/EtherCAT | Main catalog 2017 | 822 | Fieldbus Components 01¦2017 | 120
ZK7102-AA00-A005 | I/O Accessoires | EtherCAT/Ethernet cable, PUR, flex, B12, flange, straight, short, female+male, pins 2+4, square flange, EtherCAT-coded – 1 x RJ45, plug, straight ¦ 1 x open end, 0.50 m | 47.68 | 34.6157 | Accessories | Fieldbus cable | Ethernet/EtherCAT | Main catalog 2017 | 822 | Fieldbus Components 01¦2017 | 120
ZK7102-AA00-A010 | I/O Accessoires | EtherCAT/Ethernet cable, PUR, flex, B12, flange, straight, short, female+male, pins 2+4, square flange, EtherCAT-coded – 1 x RJ45, plug, straight ¦ 1 x open end, 1.00 m | 49.45 | 35.9007 | Accessories | Fieldbus cable | Ethernet/EtherCAT | Main catalog 2017 | 822 | Fieldbus Components 01¦2017 | 120
ZK7102-AB00-A005 | I/O Accessoires | EtherCAT/Ethernet cable, PUR, flex, B12, flange, straight, short, male+female, pins 2+4, square flange, EtherCAT-coded – 1 x RJ45, plug, straight ¦ 1 x open end, 0.50 m | 47.68 | 34.6157 | Accessories | Fieldbus cable | Ethernet/EtherCAT | Main catalog 2017 | 822 | Fieldbus Components 01¦2017 | 120
ZK7102-AB00-A010 | I/O Accessoires | EtherCAT/Ethernet cable, PUR, flex, B12, flange, straight, short, male+female, pins 2+4, square flange, EtherCAT-coded – 1 x RJ45, plug, straight ¦ 1 x open end, 1.00 m | 49.45 | 35.9007 | Accessories | Fieldbus cable | Ethernet/EtherCAT | Main catalog 2017 | 822 | Fieldbus Components 01¦2017 | 120
ZK7102-BE00-A005 | I/O Accessoires | EtherCAT/Ethernet cable, PUR, flex, B12, flange, straight, long, female+male, pins 2+4, square flange, EtherCAT-coded – 1 x RJ45, plug, straight ¦ 1 x open end, 0.50 m | 47.68 | 34.6157 | Accessories | Fieldbus cable | Ethernet/EtherCAT | Main catalog 2017 | 822 | Fieldbus Components 01¦2017 | 120
ZK7102-BE00-A010 | I/O Accessoires | EtherCAT/Ethernet cable, PUR, flex, B12, flange, straight, long, female+male, pins 2+4, square flange, EtherCAT-coded – 1 x RJ45, plug, straight ¦ 1 x open end, 1.00 m | 49.45 | 35.9007 | Accessories | Fieldbus cable | Ethernet/EtherCAT | Main catalog 2017 | 822 | Fieldbus Components 01¦2017 | 120
ZK7102-BF00-A005 | I/O Accessoires | EtherCAT/Ethernet cable, PUR, flex, B12, flange, straight, long, male+female, pins 2+4, square flange, EtherCAT-coded – 1 x RJ45, plug, straight ¦ 1 x open end, 0.50 m | 47.68 | 34.6157 | Accessories | Fieldbus cable | Ethernet/EtherCAT | Main catalog 2017 | 822 | Fieldbus Components 01¦2017 | 120
ZK7102-BF00-A010 | I/O Accessoires | EtherCAT/Ethernet cable, PUR, flex, B12, flange, straight, long, male+female, pins 2+4, square flange, EtherCAT-coded – 1 x RJ45, plug, straight ¦ 1 x open end, 1.00 m | 49.45 | 35.9007 | Accessories | Fieldbus cable | Ethernet/EtherCAT | Main catalog 2017 | 822 | Fieldbus Components 01¦2017 | 120
ZK7102-AC00-A005 | I/O Accessoires | EtherCAT/Ethernet cable, PUR, flex, B12, flange, straight, short, female+male, pins 2+4, rear assembly, EtherCAT-coded – 1 x RJ45, plug, straight ¦ 1 x open end, 0.50 m | 47.68 | 34.6157 | Accessories | Fieldbus cable | Ethernet/EtherCAT | Main catalog 2017 | 822 | Fieldbus Components 01¦2017 | 120
ZK7102-AC00-A010 | I/O Accessoires | EtherCAT/Ethernet cable, PUR, flex, B12, flange, straight, short, female+male, pins 2+4, rear assembly, EtherCAT-coded – 1 x RJ45, plug, straight ¦ 1 x open end, 1.00 m | 49.45 | 35.9007 | Accessories | Fieldbus cable | Ethernet/EtherCAT | Main catalog 2017 | 822 | Fieldbus Components 01¦2017 | 120
ZK7102-AD00-A005 | I/O Accessoires | EtherCAT/Ethernet cable, PUR, flex, B12, flange, straight, short, male+female, pins 2+4, rear assembly, EtherCAT-coded – 1 x RJ45, plug, straight ¦ 1 x open end, 0.50 m | 47.68 | 34.6157 | Accessories | Fieldbus cable | Ethernet/EtherCAT | Main catalog 2017 | 822 | Fieldbus Components 01¦2017 | 120
ZK7102-AD00-A010 | I/O Accessoires | EtherCAT/Ethernet cable, PUR, flex, B12, flange, straight, short, male+female, pins 2+4, rear assembly, EtherCAT-coded – 1 x RJ45, plug, straight ¦ 1 x open end, 1.00 m | 49.45 | 35.9007 | Accessories | Fieldbus cable | Ethernet/EtherCAT | Main catalog 2017 | 822 | Fieldbus Components 01¦2017 | 120
ZK7102-BG00-A005 | I/O Accessoires | EtherCAT/Ethernet cable, PUR, flex, B12, flange, straight, long, female+male, pins 2+4, rear assembly, EtherCAT-coded – 1 x RJ45, plug, straight ¦ 1 x open end, 0.50 m | 47.68 | 34.6157 | Accessories | Fieldbus cable | Ethernet/EtherCAT | Main catalog 2017 | 822 | Fieldbus Components 01¦2017 | 120
ZK7102-BG00-A010 | I/O Accessoires | EtherCAT/Ethernet cable, PUR, flex, B12, flange, straight, long, female+male, pins 2+4, rear assembly, EtherCAT-coded – 1 x RJ45, plug, straight ¦ 1 x open end, 1.00 m | 49.45 | 35.9007 | Accessories | Fieldbus cable | Ethernet/EtherCAT | Main catalog 2017 | 822 | Fieldbus Components 01¦2017 | 120
ZK7102-BH00-A005 | I/O Accessoires | EtherCAT/Ethernet cable, PUR, flex, B12, flange, straight, long, male+female, pins 2+4, rear assembly, EtherCAT-coded – 1 x RJ45, plug, straight ¦ 1 x open end, 0.50 m | 47.68 | 34.6157 | Accessories | Fieldbus cable | Ethernet/EtherCAT | Main catalog 2017 | 822 | Fieldbus Components 01¦2017 | 120
ZK7102-BH00-A010 | I/O Accessoires | EtherCAT/Ethernet cable, PUR, flex, B12, flange, straight, long, male+female, pins 2+4, rear assembly, EtherCAT-coded – 1 x RJ45, plug, straight ¦ 1 x open end, 1.00 m | 49.45 | 35.9007 | Accessories | Fieldbus cable | Ethernet/EtherCAT | Main catalog 2017 | 822 | Fieldbus Components 01¦2017 | 120
ZK7102-AE00-A005 | I/O Accessoires | EtherCAT/Ethernet cable, PUR, flex, B12, flange, straight, short, female+male, pins 2+4, front assembly, EtherCAT-coded – 1 x RJ45, plug, straight ¦ 1 x open end, 0.50 m | 47.68 | 34.6157 | Accessories | Fieldbus cable | Ethernet/EtherCAT | Main catalog 2017 | 822 | Fieldbus Components 01¦2017 | 120
ZK7102-AE00-A010 | I/O Accessoires | EtherCAT/Ethernet cable, PUR, flex, B12, flange, straight, short, female+male, pins 2+4, front assembly, EtherCAT-coded – 1 x RJ45, plug, straight ¦ 1 x open end, 1.00 m | 49.45 | 35.9007 | Accessories | Fieldbus cable | Ethernet/EtherCAT | Main catalog 2017 | 822 | Fieldbus Components 01¦2017 | 120
ZK7102-AF00-A005 | I/O Accessoires | EtherCAT/Ethernet cable, PUR, flex, B12, flange, straight, short, male+female, pins 2+4, front assembly, EtherCAT-coded – 1 x RJ45, plug, straight ¦ 1 x open end, 0.50 m | 47.68 | 34.6157 | Accessories | Fieldbus cable | Ethernet/EtherCAT | Main catalog 2017 | 822 | Fieldbus Components 01¦2017 | 120
ZK7102-AF00-A010 | I/O Accessoires | EtherCAT/Ethernet cable, PUR, flex, B12, flange, straight, short, male+female, pins 2+4, front assembly, EtherCAT-coded – 1 x RJ45, plug, straight ¦ 1 x open end, 1.00 m | 49.45 | 35.9007 | Accessories | Fieldbus cable | Ethernet/EtherCAT | Main catalog 2017 | 822 | Fieldbus Components 01¦2017 | 120
ZK7102-BI00-A005 | I/O Accessoires | EtherCAT/Ethernet cable, PUR, flex, B12, flange, straight, long, female+male, pins 2+4, front assembly, EtherCAT-coded – 1 x RJ45, plug, straight ¦ 1 x open end, 0.50 m | 47.68 | 34.6157 | Accessories | Fieldbus cable | Ethernet/EtherCAT | Main catalog 2017 | 822 | Fieldbus Components 01¦2017 | 120
ZK7102-BI00-A010 | I/O Accessoires | EtherCAT/Ethernet cable, PUR, flex, B12, flange, straight, long, female+male, pins 2+4, front assembly, EtherCAT-coded – 1 x RJ45, plug, straight ¦ 1 x open end, 1.00 m | 49.45 | 35.9007 | Accessories | Fieldbus cable | Ethernet/EtherCAT | Main catalog 2017 | 822 | Fieldbus Components 01¦2017 | 120
ZK7102-BJ00-A005 | I/O Accessoires | EtherCAT/Ethernet cable, PUR, flex, B12, flange, straight, long, male+female, pins 2+4, front assembly, EtherCAT-coded – 1 x RJ45, plug, straight ¦ 1 x open end, 0.50 m | 47.68 | 34.6157 | Accessories | Fieldbus cable | Ethernet/EtherCAT | Main catalog 2017 | 822 | Fieldbus Components 01¦2017 | 120
ZK7102-BJ00-A010 | I/O Accessoires | EtherCAT/Ethernet cable, PUR, flex, B12, flange, straight, long, male+female, pins 2+4, front assembly, EtherCAT-coded – 1 x RJ45, plug, straight ¦ 1 x open end, 1.00 m | 49.45 | 35.9007 | Accessories | Fieldbus cable | Ethernet/EtherCAT | Main catalog 2017 | 822 | Fieldbus Components 01¦2017 | 120
ZS7100-A001 | I/O Accessoires | B12, plug, metal, shielded, crimp, straight, male+female, 2+4-pin, EtherCAT-coded, IP 65/67, Ø 9 mm | on request |  | Accessories | Connectors | Ethernet/EtherCAT | Main catalog 2017 | 822 | Fieldbus Components 01¦2017 | 120
ZS7100-A002 | I/O Accessoires | B12, plug, metal, shielded, crimp, straight, female+male, 2+4-pin, EtherCAT-coded, IP 65/67, Ø 9 mm | on request |  | Accessories | Connectors | Ethernet/EtherCAT | Main catalog 2017 | 822 | Fieldbus Components 01¦2017 | 120
ZB7100 | I/O Accessoires | EtherCAT P cable, no complete shield, PUR, drag-chain suitable, 2 x 0.75 mm² + (1 x 4 x AWG22), black with red stripe, OD = 9.0 mm (±0.2 mm) | on request |  | Accessories | Fieldbus cable | Ethernet/EtherCAT | Main catalog 2017 | 823 | Fieldbus Components 01¦2017 | 121
ZK7102-0607-0010 | I/O Accessoires | EtherCAT P cable, PUR, flex, B12, plug, straight, female+ female, pins 2+4, EtherCAT-P-coded – B12, plug, straight, male+male, pins 2+4, EtherCAT-P-coded, 1.00 m | 87.99 | 63.8807 | Accessories | Fieldbus cable | Ethernet/EtherCAT | Main catalog 2017 | 823 | Fieldbus Components 01¦2017 | 121
ZK7102-0607-0050 | I/O Accessoires | EtherCAT P cable, PUR, flex, B12, plug, straight, female+ female, pins 2+4, EtherCAT-P-coded – B12, plug, straight, male+male, pins 2+4, EtherCAT-P-coded, 5.00 m | 114.15 | 82.8729 | Accessories | Fieldbus cable | Ethernet/EtherCAT | Main catalog 2017 | 823 | Fieldbus Components 01¦2017 | 121
ZK7102-0607-0100 | I/O Accessoires | EtherCAT P cable, PUR, flex, B12, plug, straight, female+ female, pins 2+4, EtherCAT-P-coded – B12, plug, straight, male+male, pins 2+4, EtherCAT-P-coded, 10.00 m | 146.85 | 106.6131 | Accessories | Fieldbus cable | Ethernet/EtherCAT | Main catalog 2017 | 823 | Fieldbus Components 01¦2017 | 121
ZK7102-0700-0xxx | I/O Accessoires | EtherCAT P cable, PUR, flex, B12, plug, straight, female+ female, pins 2+4, EtherCAT-P-coded – open end | on request |  | Accessories | Fieldbus cable | Ethernet/EtherCAT | Main catalog 2017 | 823 | Fieldbus Components 01¦2017 | 121
ZK7102-0700-0010 | I/O Accessoires | EtherCAT P cable, PUR, flex, B12, plug, straight, female+ female, pins 2+4, EtherCAT-P-coded – open end, 1.00 m | on request |  | Accessories | Fieldbus cable | Ethernet/EtherCAT | Main catalog 2017 | 823 | Fieldbus Components 01¦2017 | 121
ZK7102-0700-0050 | I/O Accessoires | EtherCAT P cable, PUR, flex, B12, plug, straight, female+ female, pins 2+4, EtherCAT-P-coded – open end, 5.00 m | on request |  | Accessories | Fieldbus cable | Ethernet/EtherCAT | Main catalog 2017 | 823 | Fieldbus Components 01¦2017 | 121
ZK7102-0700-0100 | I/O Accessoires | EtherCAT P cable, PUR, flex, B12, plug, straight, female+ female, pins 2+4, EtherCAT-P-coded – open end, 10.00 m | on request |  | Accessories | Fieldbus cable | Ethernet/EtherCAT | Main catalog 2017 | 823 | Fieldbus Components 01¦2017 | 121
ZK7102-AA00-0005 | I/O Accessoires | EtherCAT P cable, PUR, flex, B12, flange, straight, short, female+ female, pins 2+4, square flange, EtherCAT-P-coded – 1 x M8, plug, straight ¦ 1 x open end, 0.50 m | 44.24 | 32.1182 | Accessories | Fieldbus cable | Ethernet/EtherCAT | Main catalog 2017 | 823 | Fieldbus Components 01¦2017 | 121
ZK7102-AA00-0010 | I/O Accessoires | EtherCAT P cable, PUR, flex, B12, flange, straight, short, female+ female, pins 2+4, square flange, EtherCAT-P-coded – 1 x M8, plug, straight ¦ 1 x open end, 1.00 m | 45.89 | 33.3161 | Accessories | Fieldbus cable | Ethernet/EtherCAT | Main catalog 2017 | 823 | Fieldbus Components 01¦2017 | 121
ZK7102-AB00-0005 | I/O Accessoires | EtherCAT P cable, PUR, flex, B12, flange, straight, short, male+male, pins 2+4, square flange, EtherCAT-P-coded – 1 x M8, plug, straight ¦ 1 x open end, 0.50 m | 44.24 | 32.1182 | Accessories | Fieldbus cable | Ethernet/EtherCAT | Main catalog 2017 | 823 | Fieldbus Components 01¦2017 | 121
ZK7102-AB00-0010 | I/O Accessoires | EtherCAT P cable, PUR, flex, B12, flange, straight, short, male+male, pins 2+4, square flange, EtherCAT-P-coded – 1 x M8, plug, straight ¦ 1 x open end, 1.00 m | 45.89 | 33.3161 | Accessories | Fieldbus cable | Ethernet/EtherCAT | Main catalog 2017 | 823 | Fieldbus Components 01¦2017 | 121
ZK7102-BE00-0005 | I/O Accessoires | EtherCAT P cable, PUR, flex, B12, flange, straight, long, female+ female, pins 2+4, square flange, EtherCAT-P-coded – 1 x M8, plug, straight ¦ 1 x open end, 0.50 m | 44.24 | 32.1182 | Accessories | Fieldbus cable | Ethernet/EtherCAT | Main catalog 2017 | 823 | Fieldbus Components 01¦2017 | 121
ZK7102-BE00-0010 | I/O Accessoires | EtherCAT P cable, PUR, flex, B12, flange, straight, long, female+ female, pins 2+4, square flange, EtherCAT-P-coded – 1 x M8, plug, straight ¦ 1 x open end, 1.00 m | 45.89 | 33.3161 | Accessories | Fieldbus cable | Ethernet/EtherCAT | Main catalog 2017 | 823 | Fieldbus Components 01¦2017 | 121
ZK7102-BF00-0005 | I/O Accessoires | EtherCAT P cable, PUR, flex, B12, flange, straight, long, male+male, pins 2+4, square flange, EtherCAT-P-coded – 1 x M8, plug, straight ¦ 1 x open end, 0.50 m | 44.24 | 32.1182 | Accessories | Fieldbus cable | Ethernet/EtherCAT | Main catalog 2017 | 823 | Fieldbus Components 01¦2017 | 121
ZK7102-BF00-0010 | I/O Accessoires | EtherCAT P cable, PUR, flex, B12, flange, straight, long, male+male, pins 2+4, square flange, EtherCAT-P-coded – 1 x M8, plug, straight ¦ 1 x open end, 1.00 m | 45.89 | 33.3161 | Accessories | Fieldbus cable | Ethernet/EtherCAT | Main catalog 2017 | 823 | Fieldbus Components 01¦2017 | 121
ZK7102-AC00-0005 | I/O Accessoires | EtherCAT P cable, PUR, flex, B12, flange, straight, short, female+ female, pins 2+4, rear assembly, EtherCAT-P-coded – 1 x M8, plug, straight ¦ 1 x open end, 0.50 m | 44.24 | 32.1182 | Accessories | Fieldbus cable | Ethernet/EtherCAT | Main catalog 2017 | 823 | Fieldbus Components 01¦2017 | 121
ZK7102-AC00-0010 | I/O Accessoires | EtherCAT P cable, PUR, flex, B12, flange, straight, short, female+ female, pins 2+4, rear assembly, EtherCAT-P-coded – 1 x M8, plug, straight ¦ 1 x open end, 1.00 m | 45.89 | 33.3161 | Accessories | Fieldbus cable | Ethernet/EtherCAT | Main catalog 2017 | 823 | Fieldbus Components 01¦2017 | 121
ZK7102-AD00-0005 | I/O Accessoires | EtherCAT P cable, PUR, flex, B12, flange, straight, short, male+male, pins 2+4, rear assembly, EtherCAT-P-coded – 1 x M8, plug, straight ¦ 1 x open end, 0.50 m | 44.24 | 32.1182 | Accessories | Fieldbus cable | Ethernet/EtherCAT | Main catalog 2017 | 823 | Fieldbus Components 01¦2017 | 121
ZK7102-AD00-0010 | I/O Accessoires | EtherCAT P cable, PUR, flex, B12, flange, straight, short, male+male, pins 2+4, rear assembly, EtherCAT-P-coded – 1 x M8, plug, straight ¦ 1 x open end, 1.00 m | 45.89 | 33.3161 | Accessories | Fieldbus cable | Ethernet/EtherCAT | Main catalog 2017 | 823 | Fieldbus Components 01¦2017 | 121
ZK7102-BG00-0005 | I/O Accessoires | EtherCAT P cable, PUR, flex, B12, flange, straight, long, female+ female, pins 2+4, rear assembly, EtherCAT-P-coded – 1 x M8, plug, straight ¦ 1 x open end, 0.50 m | 44.24 | 32.1182 | Accessories | Fieldbus cable | Ethernet/EtherCAT | Main catalog 2017 | 823 | Fieldbus Components 01¦2017 | 121
ZK7102-BG00-0010 | I/O Accessoires | EtherCAT P cable, PUR, flex, B12, flange, straight, long, female+ female, pins 2+4, rear assembly, EtherCAT-P-coded – 1 x M8, plug, straight ¦ 1 x open end, 1.00 m | 45.89 | 33.3161 | Accessories | Fieldbus cable | Ethernet/EtherCAT | Main catalog 2017 | 823 | Fieldbus Components 01¦2017 | 121
ZK7102-BH00-0005 | I/O Accessoires | EtherCAT P cable, PUR, flex, B12, flange, straight, long, male+male, pins 2+4, rear assembly, EtherCAT-P-coded – 1 x M8, plug, straight ¦ 1 x open end, 0.50 m | 44.24 | 32.1182 | Accessories | Fieldbus cable | Ethernet/EtherCAT | Main catalog 2017 | 823 | Fieldbus Components 01¦2017 | 121
ZK7102-BH00-0010 | I/O Accessoires | EtherCAT P cable, PUR, flex, B12, flange, straight, long, male+male, pins 2+4, rear assembly, EtherCAT-P-coded – 1 x M8, plug, straight ¦ 1 x open end, 1.00 m | 45.89 | 33.3161 | Accessories | Fieldbus cable | Ethernet/EtherCAT | Main catalog 2017 | 823 | Fieldbus Components 01¦2017 | 121
ZK7102-AE00-0005 | I/O Accessoires | EtherCAT P cable, PUR, flex, B12, flange, straight, short, female+ female, pins 2+4, front assembly, EtherCAT-P-coded – 1 x M8, plug, straight ¦ 1 x open end, 0.50 m | 44.24 | 32.1182 | Accessories | Fieldbus cable | Ethernet/EtherCAT | Main catalog 2017 | 823 | Fieldbus Components 01¦2017 | 121
ZK7102-AE00-0010 | I/O Accessoires | EtherCAT P cable, PUR, flex, B12, flange, straight, short, female+ female, pins 2+4, front assembly, EtherCAT-P-coded – 1 x M8, plug, straight ¦ 1 x open end, 1.00 m | 45.89 | 33.3161 | Accessories | Fieldbus cable | Ethernet/EtherCAT | Main catalog 2017 | 823 | Fieldbus Components 01¦2017 | 121
ZK7102-AF00-0005 | I/O Accessoires | EtherCAT P cable, PUR, flex, B12, flange, straight, short, male+male, pins 2+4, front assembly, EtherCAT-P-coded – 1 x M8, plug, straight ¦ 1 x open end, 0.50 m | 44.24 | 32.1182 | Accessories | Fieldbus cable | Ethernet/EtherCAT | Main catalog 2017 | 823 | Fieldbus Components 01¦2017 | 121
ZK7102-AF00-0010 | I/O Accessoires | EtherCAT P cable, PUR, flex, B12, flange, straight, short, male+male, pins 2+4, front assembly, EtherCAT-P-coded – 1 x M8, plug, straight ¦ 1 x open end, 1.00 m | 45.89 | 33.3161 | Accessories | Fieldbus cable | Ethernet/EtherCAT | Main catalog 2017 | 823 | Fieldbus Components 01¦2017 | 121
ZK7102-BI00-0005 | I/O Accessoires | EtherCAT P cable, PUR, flex, B12, flange, straight, long, female+ female, pins 2+4, front assembly, EtherCAT-P-coded – 1 x M8, plug, straight ¦ 1 x open end, 0.50 m | 44.24 | 32.1182 | Accessories | Fieldbus cable | Ethernet/EtherCAT | Main catalog 2017 | 823 | Fieldbus Components 01¦2017 | 121
ZK7102-BI00-0010 | I/O Accessoires | EtherCAT P cable, PUR, flex, B12, flange, straight, long, female+ female, pins 2+4, front assembly, EtherCAT-P-coded – 1 x M8, plug, straight ¦ 1 x open end, 1.00 m | 45.89 | 33.3161 | Accessories | Fieldbus cable | Ethernet/EtherCAT | Main catalog 2017 | 823 | Fieldbus Components 01¦2017 | 121
ZK7102-BJ00-0005 | I/O Accessoires | EtherCAT P cable, PUR, flex, B12, flange, straight, long, male+male, pins 2+4, front assembly, EtherCAT-P-coded – 1 x M8, plug, straight ¦ 1 x open end, 0.50 m | 44.24 | 32.1182 | Accessories | Fieldbus cable | Ethernet/EtherCAT | Main catalog 2017 | 823 | Fieldbus Components 01¦2017 | 121
ZK7102-BJ00-0010 | I/O Accessoires | EtherCAT P cable, PUR, flex, B12, flange, straight, long, male+male, pins 2+4, front assembly, EtherCAT-P-coded – 1 x M8, plug, straight ¦ 1 x open end, 1.00 m | 45.89 | 33.3161 | Accessories | Fieldbus cable | Ethernet/EtherCAT | Main catalog 2017 | 823 | Fieldbus Components 01¦2017 | 121
ZS7100-0001 | I/O Accessoires | B12, plug, metal, shielded, crimp, straight, male+male, 2+4-pin, EtherCAT-P-coded, IP 65/67, Ø 9 mm | on request |  | Accessories | Connectors | Ethernet/EtherCAT | Main catalog 2017 | 823 | Fieldbus Components 01¦2017 | 121
ZS7100-0002 | I/O Accessoires | B12, plug, metal, shielded, crimp, straight, female+female, 2+4-pin, EtherCAT-P-coded, IP 65/67, Ø 9 mm | on request |  | Accessories | Connectors | Ethernet/EtherCAT | Main catalog 2017 | 823 | Fieldbus Components 01¦2017 | 121
ZB7202 | I/O Accessoires | EtherCAT/Ethernet cable, no complete shield, PUR, drag-chain suitable, 3 G 1.5 mm² + (1 x 4 x AWG22), black with yellow stripe, OD = 10.0 mm (±0.2 mm) | on request |  | Accessories | Fieldbus cable | Ethernet/EtherCAT | Main catalog 2017 | 824 | Fieldbus Components 01¦2017 | 122
ZK7206-1819-A010 | I/O Accessoires | EtherCAT/Ethernet cable, PUR, flex, B17, plug, straight, male+female, pins 3+4, EtherCAT-coded – B17, plug, straight, female+male, pins 3+4, EtherCAT-coded, 1.00 m | 95.07 | 69.0208 | Accessories | Fieldbus cable | Ethernet/EtherCAT | Main catalog 2017 | 824 | Fieldbus Components 01¦2017 | 122
ZK7206-1819-A050 | I/O Accessoires | EtherCAT/Ethernet cable, PUR, flex, B17, plug, straight, male+female, pins 3+4, EtherCAT-coded – B17, plug, straight, female+male, pins 3+4, EtherCAT-coded, 5.00 m | 122.53 | 88.9568 | Accessories | Fieldbus cable | Ethernet/EtherCAT | Main catalog 2017 | 824 | Fieldbus Components 01¦2017 | 122
ZK7206-1819-A100 | I/O Accessoires | EtherCAT/Ethernet cable, PUR, flex, B17, plug, straight, male+female, pins 3+4, EtherCAT-coded – B17, plug, straight, female+male, pins 3+4, EtherCAT-coded, 10.00 m | 156.87 | 113.8876 | Accessories | Fieldbus cable | Ethernet/EtherCAT | Main catalog 2017 | 824 | Fieldbus Components 01¦2017 | 122
ZK7206-1900-Axxx | I/O Accessoires | EtherCAT/Ethernet cable, PUR, flex, B17, plug, straight, female+male, pins 3+4, EtherCAT-coded – open end | on request |  | Accessories | Fieldbus cable | Ethernet/EtherCAT | Main catalog 2017 | 824 | Fieldbus Components 01¦2017 | 122
ZK7206-1900-A010 | I/O Accessoires | EtherCAT/Ethernet cable, PUR, flex, B17, plug, straight, female+male, pins 3+4, EtherCAT-coded – open end, 1.00 m | on request |  | Accessories | Fieldbus cable | Ethernet/EtherCAT | Main catalog 2017 | 824 | Fieldbus Components 01¦2017 | 122
ZK7206-1900-A050 | I/O Accessoires | EtherCAT/Ethernet cable, PUR, flex, B17, plug, straight, female+male, pins 3+4, EtherCAT-coded – open end, 5.00 m | on request |  | Accessories | Fieldbus cable | Ethernet/EtherCAT | Main catalog 2017 | 824 | Fieldbus Components 01¦2017 | 122
ZK7206-1900-A100 | I/O Accessoires | EtherCAT/Ethernet cable, PUR, flex, B17, plug, straight, female+male, pins 3+4, EtherCAT-coded – open end, 10.00 m | on request |  | Accessories | Fieldbus cable | Ethernet/EtherCAT | Main catalog 2017 | 824 | Fieldbus Components 01¦2017 | 122
ZK7206-AG00-A005 | I/O Accessoires | EtherCAT/Ethernet cable, PUR, flex, B17, flange, straight, short, female+male, pins 3+4, square flange, EtherCAT-coded – 1 x RJ45, plug, straight ¦ 1 x open end, 0.50 m | 51.21 | 37.1785 | Accessories | Fieldbus cable | Ethernet/EtherCAT | Main catalog 2017 | 824 | Fieldbus Components 01¦2017 | 122
ZK7206-AG00-A010 | I/O Accessoires | EtherCAT/Ethernet cable, PUR, flex, B17, flange, straight, short, female+male, pins 3+4, square flange, EtherCAT-coded – 1 x RJ45, plug, straight ¦ 1 x open end, 1.00 m | 53.04 | 38.507 | Accessories | Fieldbus cable | Ethernet/EtherCAT | Main catalog 2017 | 824 | Fieldbus Components 01¦2017 | 122
ZK7206-AH00-A005 | I/O Accessoires | EtherCAT/Ethernet cable, PUR, flex, B17, flange, straight, short, male+female, pins 3+4, square flange, EtherCAT-coded – 1 x RJ45, plug, straight ¦ 1 x open end, 0.50 m | 51.21 | 37.1785 | Accessories | Fieldbus cable | Ethernet/EtherCAT | Main catalog 2017 | 824 | Fieldbus Components 01¦2017 | 122
ZK7206-AH00-A010 | I/O Accessoires | EtherCAT/Ethernet cable, PUR, flex, B17, flange, straight, short, male+female, pins 3+4, square flange, EtherCAT-coded – 1 x RJ45, plug, straight ¦ 1 x open end, 1.00 m | 53.04 | 38.507 | Accessories | Fieldbus cable | Ethernet/EtherCAT | Main catalog 2017 | 824 | Fieldbus Components 01¦2017 | 122
ZK7206-BK00-A005 | I/O Accessoires | EtherCAT/Ethernet cable, PUR, flex, B17, flange, straight, long, female+male, pins 3+4, square flange, EtherCAT-coded – 1 x RJ45, plug, straight ¦ 1 x open end, 0.50 m | 51.21 | 37.1785 | Accessories | Fieldbus cable | Ethernet/EtherCAT | Main catalog 2017 | 824 | Fieldbus Components 01¦2017 | 122
ZK7206-BK00-A010 | I/O Accessoires | EtherCAT/Ethernet cable, PUR, flex, B17, flange, straight, long, female+male, pins 3+4, square flange, EtherCAT-coded – 1 x RJ45, plug, straight ¦ 1 x open end, 1.00 m | 53.04 | 38.507 | Accessories | Fieldbus cable | Ethernet/EtherCAT | Main catalog 2017 | 824 | Fieldbus Components 01¦2017 | 122
ZK7206-BL00-A005 | I/O Accessoires | EtherCAT/Ethernet cable, PUR, flex, B17, flange, straight, long, male+female, pins 3+4, square flange, EtherCAT-coded – 1 x RJ45, plug, straight ¦ 1 x open end, 0.50 m | 51.21 | 37.1785 | Accessories | Fieldbus cable | Ethernet/EtherCAT | Main catalog 2017 | 824 | Fieldbus Components 01¦2017 | 122
ZK7206-BL00-A010 | I/O Accessoires | EtherCAT/Ethernet cable, PUR, flex, B17, flange, straight, long, male+female, pins 3+4, square flange, EtherCAT-coded – 1 x RJ45, plug, straight ¦ 1 x open end, 1.00 m | 53.04 | 38.507 | Accessories | Fieldbus cable | Ethernet/EtherCAT | Main catalog 2017 | 824 | Fieldbus Components 01¦2017 | 122
ZK7206-AI00-A005 | I/O Accessoires | EtherCAT/Ethernet cable, PUR, flex, B17, flange, straight, short, female+male, pins 3+4, rear assembly, EtherCAT-coded – 1 x RJ45, plug, straight ¦ 1 x open end, 0.50 m | 51.21 | 37.1785 | Accessories | Fieldbus cable | Ethernet/EtherCAT | Main catalog 2017 | 824 | Fieldbus Components 01¦2017 | 122
ZK7206-AI00-A010 | I/O Accessoires | EtherCAT/Ethernet cable, PUR, flex, B17, flange, straight, short, female+male, pins 3+4, rear assembly, EtherCAT-coded – 1 x RJ45, plug, straight ¦ 1 x open end, 1.00 m | 53.04 | 38.507 | Accessories | Fieldbus cable | Ethernet/EtherCAT | Main catalog 2017 | 824 | Fieldbus Components 01¦2017 | 122
ZK7206-AJ00-A005 | I/O Accessoires | EtherCAT/Ethernet cable, PUR, flex, B17, flange, straight, short, male+female, pins 3+4, rear assembly, EtherCAT-coded – 1 x RJ45, plug, straight ¦ 1 x open end, 0.50 m | 51.21 | 37.1785 | Accessories | Fieldbus cable | Ethernet/EtherCAT | Main catalog 2017 | 824 | Fieldbus Components 01¦2017 | 122
ZK7206-AJ00-A010 | I/O Accessoires | EtherCAT/Ethernet cable, PUR, flex, B17, flange, straight, short, male+female, pins 3+4, rear assembly, EtherCAT-coded – 1 x RJ45, plug, straight ¦ 1 x open end, 1.00 m | 53.04 | 38.507 | Accessories | Fieldbus cable | Ethernet/EtherCAT | Main catalog 2017 | 824 | Fieldbus Components 01¦2017 | 122
ZK7206-BM00-A005 | I/O Accessoires | EtherCAT/Ethernet cable, PUR, flex, B17, flange, straight, long, female+male, pins 3+4, rear assembly, EtherCAT-coded – 1 x RJ45, plug, straight ¦ 1 x open end, 0.50 m | 51.21 | 37.1785 | Accessories | Fieldbus cable | Ethernet/EtherCAT | Main catalog 2017 | 824 | Fieldbus Components 01¦2017 | 122
ZK7206-BM00-A010 | I/O Accessoires | EtherCAT/Ethernet cable, PUR, flex, B17, flange, straight, long, female+male, pins 3+4, rear assembly, EtherCAT-coded – 1 x RJ45, plug, straight ¦ 1 x open end, 1.00 m | 53.04 | 38.507 | Accessories | Fieldbus cable | Ethernet/EtherCAT | Main catalog 2017 | 824 | Fieldbus Components 01¦2017 | 122
ZK7206-BN00-A005 | I/O Accessoires | EtherCAT/Ethernet cable, PUR, flex, B17, flange, straight, long, male+female, pins 3+4, rear assembly, EtherCAT-coded – 1 x RJ45, plug, straight ¦ 1 x open end, 0.50 m | 51.21 | 37.1785 | Accessories | Fieldbus cable | Ethernet/EtherCAT | Main catalog 2017 | 824 | Fieldbus Components 01¦2017 | 122
ZK7206-BN00-A010 | I/O Accessoires | EtherCAT/Ethernet cable, PUR, flex, B17, flange, straight, long, male+female, pins 3+4, rear assembly, EtherCAT-coded – 1 x RJ45, plug, straight ¦ 1 x open end, 1.00 m | 53.04 | 38.507 | Accessories | Fieldbus cable | Ethernet/EtherCAT | Main catalog 2017 | 824 | Fieldbus Components 01¦2017 | 122
ZK7206-AK00-A005 | I/O Accessoires | EtherCAT/Ethernet cable, PUR, flex, B17, flange, straight, short, female+male, pins 3+4, front assembly, EtherCAT-coded – 1 x RJ45, plug, straight ¦ 1 x open end, 0.50 m | 51.21 | 37.1785 | Accessories | Fieldbus cable | Ethernet/EtherCAT | Main catalog 2017 | 824 | Fieldbus Components 01¦2017 | 122
ZK7206-AK00-A010 | I/O Accessoires | EtherCAT/Ethernet cable, PUR, flex, B17, flange, straight, short, female+male, pins 3+4, front assembly, EtherCAT-coded – 1 x RJ45, plug, straight ¦ 1 x open end, 1.00 m | 53.04 | 38.507 | Accessories | Fieldbus cable | Ethernet/EtherCAT | Main catalog 2017 | 824 | Fieldbus Components 01¦2017 | 122
ZK7206-AL00-A005 | I/O Accessoires | EtherCAT/Ethernet cable, PUR, flex, B17, flange, straight, short, male+female, pins 3+4, front assembly, EtherCAT-coded – 1 x RJ45, plug, straight ¦ 1 x open end, 0.50 m | 51.21 | 37.1785 | Accessories | Fieldbus cable | Ethernet/EtherCAT | Main catalog 2017 | 824 | Fieldbus Components 01¦2017 | 122
ZK7206-AL00-A010 | I/O Accessoires | EtherCAT/Ethernet cable, PUR, flex, B17, flange, straight, short, male+female, pins 3+4, front assembly, EtherCAT-coded – 1 x RJ45, plug, straight ¦ 1 x open end, 1.00 m | 53.04 | 38.507 | Accessories | Fieldbus cable | Ethernet/EtherCAT | Main catalog 2017 | 824 | Fieldbus Components 01¦2017 | 122
ZK7206-BO00-A005 | I/O Accessoires | EtherCAT/Ethernet cable, PUR, flex, B17, flange, straight, long, female+male, pins 3+4, front assembly, EtherCAT-coded – 1 x RJ45, plug, straight ¦ 1 x open end, 0.50 m | 51.21 | 37.1785 | Accessories | Fieldbus cable | Ethernet/EtherCAT | Main catalog 2017 | 824 | Fieldbus Components 01¦2017 | 122
ZK7206-BO00-A010 | I/O Accessoires | EtherCAT/Ethernet cable, PUR, flex, B17, flange, straight, long, female+male, pins 3+4, front assembly, EtherCAT-coded – 1 x RJ45, plug, straight ¦ 1 x open end, 1.00 m | 53.04 | 38.507 | Accessories | Fieldbus cable | Ethernet/EtherCAT | Main catalog 2017 | 824 | Fieldbus Components 01¦2017 | 122
ZK7206-BP00-A005 | I/O Accessoires | EtherCAT/Ethernet cable, PUR, flex, B17, flange, straight, long, male+female, pins 3+4, front assembly, EtherCAT-coded – 1 x RJ45, plug, straight ¦ 1 x open end, 0.50 m | 51.21 | 37.1785 | Accessories | Fieldbus cable | Ethernet/EtherCAT | Main catalog 2017 | 824 | Fieldbus Components 01¦2017 | 122
ZK7206-BP00-A010 | I/O Accessoires | EtherCAT/Ethernet cable, PUR, flex, B17, flange, straight, long, male+female, pins 3+4, front assembly, EtherCAT-coded – 1 x RJ45, plug, straight ¦ 1 x open end, 1.00 m | 53.04 | 38.507 | Accessories | Fieldbus cable | Ethernet/EtherCAT | Main catalog 2017 | 824 | Fieldbus Components 01¦2017 | 122
ZS7200-A001 | I/O Accessoires | B17, plug, metal, shielded, crimp, straight, male+female, 3+4-pin, EtherCAT-coded, IP 65/67, Ø 10 mm | on request |  | Accessories | Connectors | Ethernet/EtherCAT | Main catalog 2017 | 824 | Fieldbus Components 01¦2017 | 122
ZS7200-A002 | I/O Accessoires | B17, plug, metal, shielded, crimp, straight, female+male, 3+4-pin, EtherCAT-coded, IP 65/67, Ø 10 mm | on request |  | Accessories | Connectors | Ethernet/EtherCAT | Main catalog 2017 | 824 | Fieldbus Components 01¦2017 | 122
ZB7211 | I/O Accessoires | EtherCAT/Ethernet cable, no complete shield, PUR, drag-chain suitable, 3 G 2.5 mm² + (1 x 4 x AWG22), black with yellow stripe, OD = 11.1 mm (±0.2 mm) | on request |  | Accessories | Fieldbus cable | Ethernet/EtherCAT | Main catalog 2017 | 825 | Fieldbus Components 01¦2017 | 123 | For availability status see Beckhoff website at: www.beckhoff.com
ZK7210-1819-A010 | I/O Accessoires | EtherCAT/Ethernet cable, PUR, flex, B17, plug, straight, female+male, pins 3+4, EtherCAT-coded – B17, plug, straight, male+female, pins 3+4, EtherCAT-coded, 1.00 m | 98.73 | 71.678 | Accessories | Fieldbus cable | Ethernet/EtherCAT | Main catalog 2017 | 825 | Fieldbus Components 01¦2017 | 123 | For availability status see Beckhoff website at: www.beckhoff.com
ZK7210-1819-A050 | I/O Accessoires | EtherCAT/Ethernet cable, PUR, flex, B17, plug, straight, female+male, pins 3+4, EtherCAT-coded – B17, plug, straight, male+female, pins 3+4, EtherCAT-coded, 5.00 m | 133.32 | 96.7903 | Accessories | Fieldbus cable | Ethernet/EtherCAT | Main catalog 2017 | 825 | Fieldbus Components 01¦2017 | 123 | For availability status see Beckhoff website at: www.beckhoff.com
ZK7210-1819-A100 | I/O Accessoires | EtherCAT/Ethernet cable, PUR, flex, B17, plug, straight, female+male, pins 3+4, EtherCAT-coded – B17, plug, straight, male+female, pins 3+4, EtherCAT-coded, 10.00 m | 176.57 | 128.1898 | Accessories | Fieldbus cable | Ethernet/EtherCAT | Main catalog 2017 | 825 | Fieldbus Components 01¦2017 | 123 | For availability status see Beckhoff website at: www.beckhoff.com
ZK7210-1900-Axxx | I/O Accessoires | EtherCAT/Ethernet cable, PUR, flex, B17, plug, straight, female+male, pins 3+4, EtherCAT-coded – open end | on request |  | Accessories | Fieldbus cable | Ethernet/EtherCAT | Main catalog 2017 | 825 | Fieldbus Components 01¦2017 | 123 | For availability status see Beckhoff website at: www.beckhoff.com
ZK7210-1900-A010 | I/O Accessoires | EtherCAT/Ethernet cable, PUR, flex, B17, plug, straight, female+male, pins 3+4, EtherCAT-coded – open end | on request |  | Accessories | Fieldbus cable | Ethernet/EtherCAT | Main catalog 2017 | 825 | Fieldbus Components 01¦2017 | 123 | For availability status see Beckhoff website at: www.beckhoff.com
ZK7210-1900-A050 | I/O Accessoires | EtherCAT/Ethernet cable, PUR, flex, B17, plug, straight, female+male, pins 3+4, EtherCAT-coded – open end | on request |  | Accessories | Fieldbus cable | Ethernet/EtherCAT | Main catalog 2017 | 825 | Fieldbus Components 01¦2017 | 123 | For availability status see Beckhoff website at: www.beckhoff.com
ZK7210-1900-A100 | I/O Accessoires | EtherCAT/Ethernet cable, PUR, flex, B17, plug, straight, female+male, pins 3+4, EtherCAT-coded – open end | on request |  | Accessories | Fieldbus cable | Ethernet/EtherCAT | Main catalog 2017 | 825 | Fieldbus Components 01¦2017 | 123 | For availability status see Beckhoff website at: www.beckhoff.com
ZK7210-AG00-A005 | I/O Accessoires | EtherCAT/Ethernet cable, PUR, flex, B17, flange, straight, short, female+male, pins 3+4, square flange, EtherCAT-coded – 1 x RJ45, plug, straight ¦ 1 x open end, 0.50 m | 51.99 | 37.7447 | Accessories | Fieldbus cable | Ethernet/EtherCAT | Main catalog 2017 | 825 | Fieldbus Components 01¦2017 | 123
ZK7210-AG00-A010 | I/O Accessoires | EtherCAT/Ethernet cable, PUR, flex, B17, flange, straight, short, female+male, pins 3+4, square flange, EtherCAT-coded – 1 x RJ45, plug, straight ¦ 1 x open end, 1.00 m | 53.82 | 39.0733 | Accessories | Fieldbus cable | Ethernet/EtherCAT | Main catalog 2017 | 825 | Fieldbus Components 01¦2017 | 123
ZK7210-AH00-A005 | I/O Accessoires | EtherCAT/Ethernet cable, PUR, flex, B17, flange, straight, short, male+female, pins 3+4, square flange, EtherCAT-coded – 1 x RJ45, plug, straight ¦ 1 x open end, 0.50 m | 51.99 | 37.7447 | Accessories | Fieldbus cable | Ethernet/EtherCAT | Main catalog 2017 | 825 | Fieldbus Components 01¦2017 | 123
ZK7210-AH00-A010 | I/O Accessoires | EtherCAT/Ethernet cable, PUR, flex, B17, flange, straight, short, male+female, pins 3+4, square flange, EtherCAT-coded – 1 x RJ45, plug, straight ¦ 1 x open end, 1.00 m | 53.82 | 39.0733 | Accessories | Fieldbus cable | Ethernet/EtherCAT | Main catalog 2017 | 825 | Fieldbus Components 01¦2017 | 123
ZK7210-BK00-A005 | I/O Accessoires | EtherCAT/Ethernet cable, PUR, flex, B17, flange, straight, long, female+male, pins 3+4, square flange, EtherCAT-coded – 1 x RJ45, plug, straight ¦ 1 x open end, 0.50 m | 51.99 | 37.7447 | Accessories | Fieldbus cable | Ethernet/EtherCAT | Main catalog 2017 | 825 | Fieldbus Components 01¦2017 | 123
ZK7210-BK00-A010 | I/O Accessoires | EtherCAT/Ethernet cable, PUR, flex, B17, flange, straight, long, female+male, pins 3+4, square flange, EtherCAT-coded – 1 x RJ45, plug, straight ¦ 1 x open end, 1.00 m | 53.82 | 39.0733 | Accessories | Fieldbus cable | Ethernet/EtherCAT | Main catalog 2017 | 825 | Fieldbus Components 01¦2017 | 123
ZK7210-BL00-A005 | I/O Accessoires | EtherCAT/Ethernet cable, PUR, flex, B17, flange, straight, long, male+female, pins 3+4, square flange, EtherCAT-coded – 1 x RJ45, plug, straight ¦ 1 x open end, 0.50 m | 51.99 | 37.7447 | Accessories | Fieldbus cable | Ethernet/EtherCAT | Main catalog 2017 | 825 | Fieldbus Components 01¦2017 | 123
ZK7210-BL00-A010 | I/O Accessoires | EtherCAT/Ethernet cable, PUR, flex, B17, flange, straight, long, male+female, pins 3+4, square flange, EtherCAT-coded – 1 x RJ45, plug, straight ¦ 1 x open end, 1.00 m | 53.82 | 39.0733 | Accessories | Fieldbus cable | Ethernet/EtherCAT | Main catalog 2017 | 825 | Fieldbus Components 01¦2017 | 123
ZK7210-AI00-A005 | I/O Accessoires | EtherCAT/Ethernet cable, PUR, flex, B17, flange, straight, short, female+male, pins 3+4, rear assembly, EtherCAT-coded – 1 x RJ45, plug, straight ¦ 1 x open end, 0.50 m | 51.99 | 37.7447 | Accessories | Fieldbus cable | Ethernet/EtherCAT | Main catalog 2017 | 825 | Fieldbus Components 01¦2017 | 123
ZK7210-AI00-A010 | I/O Accessoires | EtherCAT/Ethernet cable, PUR, flex, B17, flange, straight, short, female+male, pins 3+4, rear assembly, EtherCAT-coded – 1 x RJ45, plug, straight ¦ 1 x open end, 1.00 m | 53.82 | 39.0733 | Accessories | Fieldbus cable | Ethernet/EtherCAT | Main catalog 2017 | 825 | Fieldbus Components 01¦2017 | 123
ZK7210-AJ00-A005 | I/O Accessoires | EtherCAT/Ethernet cable, PUR, flex, B17, flange, straight, short, male+female, pins 3+4, rear assembly, EtherCAT-coded – 1 x RJ45, plug, straight ¦ 1 x open end, 0.50 m | 51.99 | 37.7447 | Accessories | Fieldbus cable | Ethernet/EtherCAT | Main catalog 2017 | 825 | Fieldbus Components 01¦2017 | 123
ZK7210-AJ00-A010 | I/O Accessoires | EtherCAT/Ethernet cable, PUR, flex, B17, flange, straight, short, male+female, pins 3+4, rear assembly, EtherCAT-coded – 1 x RJ45, plug, straight ¦ 1 x open end, 1.00 m | 53.82 | 39.0733 | Accessories | Fieldbus cable | Ethernet/EtherCAT | Main catalog 2017 | 825 | Fieldbus Components 01¦2017 | 123
ZK7210-BM00-A005 | I/O Accessoires | EtherCAT/Ethernet cable, PUR, flex, B17, flange, straight, long, female+male, pins 3+4, rear assembly, EtherCAT-coded – 1 x RJ45, plug, straight ¦ 1 x open end, 0.50 m | 51.99 | 37.7447 | Accessories | Fieldbus cable | Ethernet/EtherCAT | Main catalog 2017 | 825 | Fieldbus Components 01¦2017 | 123
ZK7210-BM00-A010 | I/O Accessoires | EtherCAT/Ethernet cable, PUR, flex, B17, flange, straight, long, female+male, pins 3+4, rear assembly, EtherCAT-coded – 1 x RJ45, plug, straight ¦ 1 x open end, 1.00 m | 53.82 | 39.0733 | Accessories | Fieldbus cable | Ethernet/EtherCAT | Main catalog 2017 | 825 | Fieldbus Components 01¦2017 | 123
ZK7210-BN00-A005 | I/O Accessoires | EtherCAT/Ethernet cable, PUR, flex, B17, flange, straight, long, male+female, pins 3+4, rear assembly, EtherCAT-coded – 1 x RJ45, plug, straight ¦ 1 x open end, 0.50 m | 51.99 | 37.7447 | Accessories | Fieldbus cable | Ethernet/EtherCAT | Main catalog 2017 | 825 | Fieldbus Components 01¦2017 | 123
ZK7210-BN00-A010 | I/O Accessoires | EtherCAT/Ethernet cable, PUR, flex, B17, flange, straight, long, male+female, pins 3+4, rear assembly, EtherCAT-coded – 1 x RJ45, plug, straight ¦ 1 x open end, 1.00 m | 53.82 | 39.0733 | Accessories | Fieldbus cable | Ethernet/EtherCAT | Main catalog 2017 | 825 | Fieldbus Components 01¦2017 | 123
ZK7210-AK00-A005 | I/O Accessoires | EtherCAT/Ethernet cable, PUR, flex, B17, flange, straight, short, female+male, pins 3+4, front assembly, EtherCAT-coded – 1 x RJ45, plug, straight ¦ 1 x open end, 0.50 m | 51.99 | 37.7447 | Accessories | Fieldbus cable | Ethernet/EtherCAT | Main catalog 2017 | 825 | Fieldbus Components 01¦2017 | 123
ZK7210-AK00-A010 | I/O Accessoires | EtherCAT/Ethernet cable, PUR, flex, B17, flange, straight, short, female+male, pins 3+4, front assembly, EtherCAT-coded – 1 x RJ45, plug, straight ¦ 1 x open end, 1.00 m | 53.82 | 39.0733 | Accessories | Fieldbus cable | Ethernet/EtherCAT | Main catalog 2017 | 825 | Fieldbus Components 01¦2017 | 123
ZK7210-AL00-A005 | I/O Accessoires | EtherCAT/Ethernet cable, PUR, flex, B17, flange, straight, short, male+female, pins 3+4, front assembly, EtherCAT-coded – 1 x RJ45, plug, straight ¦ 1 x open end, 0.50 m | 51.99 | 37.7447 | Accessories | Fieldbus cable | Ethernet/EtherCAT | Main catalog 2017 | 825 | Fieldbus Components 01¦2017 | 123
ZK7210-AL00-A010 | I/O Accessoires | EtherCAT/Ethernet cable, PUR, flex, B17, flange, straight, short, male+female, pins 3+4, front assembly, EtherCAT-coded – 1 x RJ45, plug, straight ¦ 1 x open end, 1.00 m | 53.82 | 39.0733 | Accessories | Fieldbus cable | Ethernet/EtherCAT | Main catalog 2017 | 825 | Fieldbus Components 01¦2017 | 123
ZK7210-BO00-A005 | I/O Accessoires | EtherCAT/Ethernet cable, PUR, flex, B17, flange, straight, long, female+male, pins 3+4, front assembly, EtherCAT-coded – 1 x RJ45, plug, straight ¦ 1 x open end, 0.50 m | 51.99 | 37.7447 | Accessories | Fieldbus cable | Ethernet/EtherCAT | Main catalog 2017 | 825 | Fieldbus Components 01¦2017 | 123
ZK7210-BO00-A010 | I/O Accessoires | EtherCAT/Ethernet cable, PUR, flex, B17, flange, straight, long, female+male, pins 3+4, front assembly, EtherCAT-coded – 1 x RJ45, plug, straight ¦ 1 x open end, 1.00 m | 53.82 | 39.0733 | Accessories | Fieldbus cable | Ethernet/EtherCAT | Main catalog 2017 | 825 | Fieldbus Components 01¦2017 | 123
ZK7210-BP00-A005 | I/O Accessoires | EtherCAT/Ethernet cable, PUR, flex, B17, flange, straight, long, male+female, pins 3+4, front assembly, EtherCAT-coded – 1 x RJ45, plug, straight ¦ 1 x open end, 0.50 m | 51.99 | 37.7447 | Accessories | Fieldbus cable | Ethernet/EtherCAT | Main catalog 2017 | 825 | Fieldbus Components 01¦2017 | 123
ZK7210-BP00-A010 | I/O Accessoires | EtherCAT/Ethernet cable, PUR, flex, B17, flange, straight, long, male+female, pins 3+4, front assembly, EtherCAT-coded – 1 x RJ45, plug, straight ¦ 1 x open end, 1.00 m | 53.82 | 39.0733 | Accessories | Fieldbus cable | Ethernet/EtherCAT | Main catalog 2017 | 825 | Fieldbus Components 01¦2017 | 123
ZS7200-A003 | I/O Accessoires | B17, plug, metal, shielded, crimp, straight, male+female, 3+4-pin, EtherCAT-coded, IP 65/67, Ø 11.1 mm | on request |  | Accessories | Connectors | Ethernet/EtherCAT | Main catalog 2017 | 825 | Fieldbus Components 01¦2017 | 123
ZS7200-A004 | I/O Accessoires | B17, plug, metal, shielded, crimp, straight, female+male, 3+4-pin, EtherCAT-coded, IP 65/67, Ø 11.1 mm | on request |  | Accessories | Connectors | Ethernet/EtherCAT | Main catalog 2017 | 825 | Fieldbus Components 01¦2017 | 123
ZB7200 | I/O Accessoires | EtherCAT P cable, no complete shield, PUR, drag-chain suitable, 3 G 1.5 mm² + (1 x 4 x AWG22), black with red stripe, OD = 10.0 mm (±0.2 mm) | on request |  | Accessories | Fieldbus cable | Ethernet/EtherCAT | Main catalog 2017 | 826 | Fieldbus Components 01¦2017 | 124
ZK7206-1819-0010 | I/O Accessoires | EtherCAT P cable, PUR, flex, B17, plug, straight, male+female, pins 3+4, EtherCAT-coded – B17, plug, straight, female+male, pins 3+4, EtherCAT-coded, 1.00 m | 95.07 | 69.0208 | Accessories | Fieldbus cable | Ethernet/EtherCAT | Main catalog 2017 | 826 | Fieldbus Components 01¦2017 | 124
ZK7206-1819-0050 | I/O Accessoires | EtherCAT P cable, PUR, flex, B17, plug, straight, male+female, pins 3+4, EtherCAT-coded – B17, plug, straight, female+male, pins 3+4, EtherCAT-coded, 5.00 m | 122.53 | 88.9568 | Accessories | Fieldbus cable | Ethernet/EtherCAT | Main catalog 2017 | 826 | Fieldbus Components 01¦2017 | 124
ZK7206-1819-0100 | I/O Accessoires | EtherCAT P cable, PUR, flex, B17, plug, straight, male+female, pins 3+4, EtherCAT-coded – B17, plug, straight, female+male, pins 3+4, EtherCAT-coded, 10.00 m | 156.87 | 113.8876 | Accessories | Fieldbus cable | Ethernet/EtherCAT | Main catalog 2017 | 826 | Fieldbus Components 01¦2017 | 124
ZK7206-1900-0xxx | I/O Accessoires | EtherCAT P cable, PUR, flex, B17, plug, straight, female+male, pins 3+4, EtherCAT-coded – open end | on request |  | Accessories | Fieldbus cable | Ethernet/EtherCAT | Main catalog 2017 | 826 | Fieldbus Components 01¦2017 | 124
ZK7206-1900-0010 | I/O Accessoires | EtherCAT P cable, PUR, flex, B17, plug, straight, female+male, pins 3+4, EtherCAT-coded – open end | on request |  | Accessories | Fieldbus cable | Ethernet/EtherCAT | Main catalog 2017 | 826 | Fieldbus Components 01¦2017 | 124
ZK7206-AG00-0005 | I/O Accessoires | EtherCAT P cable, PUR, flex, B17, flange, straight, short, female+ female, pins 3+4, square flange, EtherCAT-P-coded – 1 x RJ45, plug, straight ¦ 1 x open end, 0.50 m | 47.77 | 34.681 | Accessories | Fieldbus cable | Ethernet/EtherCAT | Main catalog 2017 | 826 | Fieldbus Components 01¦2017 | 124
ZK7206-AG00-0010 | I/O Accessoires | EtherCAT P cable, PUR, flex, B17, flange, straight, short, female+ female, pins 3+4, square flange, EtherCAT-P-coded – 1 x RJ45, plug, straight ¦ 1 x open end, 1.00 m | 49.48 | 35.9225 | Accessories | Fieldbus cable | Ethernet/EtherCAT | Main catalog 2017 | 826 | Fieldbus Components 01¦2017 | 124
ZK7206-AH00-0005 | I/O Accessoires | EtherCAT P cable, PUR, flex, B17, flange, straight, short, male+male, pins 3+4, square flange, EtherCAT-P-coded – 1 x RJ45, plug, straight ¦ 1 x open end, 0.50 m | 47.77 | 34.681 | Accessories | Fieldbus cable | Ethernet/EtherCAT | Main catalog 2017 | 826 | Fieldbus Components 01¦2017 | 124
ZK7206-AH00-0010 | I/O Accessoires | EtherCAT P cable, PUR, flex, B17, flange, straight, short, male+male, pins 3+4, square flange, EtherCAT-P-coded – 1 x RJ45, plug, straight ¦ 1 x open end, 1.00 m | 49.48 | 35.9225 | Accessories | Fieldbus cable | Ethernet/EtherCAT | Main catalog 2017 | 826 | Fieldbus Components 01¦2017 | 124
ZK7206-BK00-0005 | I/O Accessoires | EtherCAT P cable, PUR, flex, B17, flange, straight, long, female+ female, pins 3+4, square flange, EtherCAT-P-coded – 1 x RJ45, plug, straight ¦ 1 x open end, 0.50 m | 47.77 | 34.681 | Accessories | Fieldbus cable | Ethernet/EtherCAT | Main catalog 2017 | 826 | Fieldbus Components 01¦2017 | 124
ZK7206-BK00-0010 | I/O Accessoires | EtherCAT P cable, PUR, flex, B17, flange, straight, long, female+ female, pins 3+4, square flange, EtherCAT-P-coded – 1 x RJ45, plug, straight ¦ 1 x open end, 1.00 m | 49.48 | 35.9225 | Accessories | Fieldbus cable | Ethernet/EtherCAT | Main catalog 2017 | 826 | Fieldbus Components 01¦2017 | 124
ZK7206-BL00-0005 | I/O Accessoires | EtherCAT P cable, PUR, flex, B17, flange, straight, long, male+male, pins 3+4, square flange, EtherCAT-P-coded – 1 x RJ45, plug, straight ¦ 1 x open end, 0.50 m | 47.77 | 34.681 | Accessories | Fieldbus cable | Ethernet/EtherCAT | Main catalog 2017 | 826 | Fieldbus Components 01¦2017 | 124
ZK7206-BL00-0010 | I/O Accessoires | EtherCAT P cable, PUR, flex, B17, flange, straight, long, male+male, pins 3+4, square flange, EtherCAT-P-coded – 1 x RJ45, plug, straight ¦ 1 x open end, 1.00 m | 49.48 | 35.9225 | Accessories | Fieldbus cable | Ethernet/EtherCAT | Main catalog 2017 | 826 | Fieldbus Components 01¦2017 | 124
ZK7206-AI00-0005 | I/O Accessoires | EtherCAT P cable, PUR, flex, B17, flange, straight, short, female+ female, pins 3+4, rear assembly, EtherCAT-P-coded – 1 x RJ45, plug, straight ¦ 1 x open end, 0.50 m | 47.77 | 34.681 | Accessories | Fieldbus cable | Ethernet/EtherCAT | Main catalog 2017 | 826 | Fieldbus Components 01¦2017 | 124
ZK7206-AI00-0010 | I/O Accessoires | EtherCAT P cable, PUR, flex, B17, flange, straight, short, female+ female, pins 3+4, rear assembly, EtherCAT-P-coded – 1 x RJ45, plug, straight ¦ 1 x open end, 1.00 m | 49.48 | 35.9225 | Accessories | Fieldbus cable | Ethernet/EtherCAT | Main catalog 2017 | 826 | Fieldbus Components 01¦2017 | 124
ZK7206-AJ00-0005 | I/O Accessoires | EtherCAT P cable, PUR, flex, B17, flange, straight, long, male+male, pins 3+4, rear assembly, EtherCAT-P-coded – 1 x RJ45, plug, straight ¦ 1 x open end, 0.50 m | 47.77 | 34.681 | Accessories | Fieldbus cable | Ethernet/EtherCAT | Main catalog 2017 | 826 | Fieldbus Components 01¦2017 | 124
ZK7206-AJ00-0010 | I/O Accessoires | EtherCAT P cable, PUR, flex, B17, flange, straight, long, male+male, pins 3+4, rear assembly, EtherCAT-P-coded – 1 x RJ45, plug, straight ¦ 1 x open end, 1.00 m | 49.48 | 35.9225 | Accessories | Fieldbus cable | Ethernet/EtherCAT | Main catalog 2017 | 826 | Fieldbus Components 01¦2017 | 124
ZK7206-BM00-0005 | I/O Accessoires | EtherCAT P cable, PUR, flex, B17, flange, straight, long, female+ female, pins 3+4, rear assembly, EtherCAT-P-coded – 1 x RJ45, plug, straight ¦ 1 x open end, 0.50 m | 47.77 | 34.681 | Accessories | Fieldbus cable | Ethernet/EtherCAT | Main catalog 2017 | 826 | Fieldbus Components 01¦2017 | 124
ZK7206-BM00-0010 | I/O Accessoires | EtherCAT P cable, PUR, flex, B17, flange, straight, long, female+ female, pins 3+4, rear assembly, EtherCAT-P-coded – 1 x RJ45, plug, straight ¦ 1 x open end, 1.00 m | 49.48 | 35.9225 | Accessories | Fieldbus cable | Ethernet/EtherCAT | Main catalog 2017 | 826 | Fieldbus Components 01¦2017 | 124
ZK7206-BN00-0005 | I/O Accessoires | EtherCAT P cable, PUR, flex, B17, flange, straight, short, male+male, pins 3+4, rear assembly, EtherCAT-P-coded – 1 x RJ45, plug, straight ¦ 1 x open end, 0.50 m | 47.77 | 34.681 | Accessories | Fieldbus cable | Ethernet/EtherCAT | Main catalog 2017 | 826 | Fieldbus Components 01¦2017 | 124
ZK7206-BN00-0010 | I/O Accessoires | EtherCAT P cable, PUR, flex, B17, flange, straight, short, male+male, pins 3+4, rear assembly, EtherCAT-P-coded – 1 x RJ45, plug, straight ¦ 1 x open end, 1.00 m | 49.48 | 35.9225 | Accessories | Fieldbus cable | Ethernet/EtherCAT | Main catalog 2017 | 826 | Fieldbus Components 01¦2017 | 124
ZK7206-AK00-0005 | I/O Accessoires | EtherCAT P cable, PUR, flex, B17, flange, straight, short, female+ female, pins 3+4, front assembly, EtherCAT-P-coded – 1 x RJ45, plug, straight ¦ 1 x open end, 0.50 m | 47.77 | 34.681 | Accessories | Fieldbus cable | Ethernet/EtherCAT | Main catalog 2017 | 826 | Fieldbus Components 01¦2017 | 124
ZK7206-AK00-0010 | I/O Accessoires | EtherCAT P cable, PUR, flex, B17, flange, straight, short, female+ female, pins 3+4, front assembly, EtherCAT-P-coded – 1 x RJ45, plug, straight ¦ 1 x open end, 1.00 m | 49.48 | 35.9225 | Accessories | Fieldbus cable | Ethernet/EtherCAT | Main catalog 2017 | 826 | Fieldbus Components 01¦2017 | 124
ZK7206-AL00-0005 | I/O Accessoires | EtherCAT P cable, PUR, flex, B17, flange, straight, short, male+male, pins 3+4, front assembly, EtherCAT-P-coded – 1 x RJ45, plug, straight ¦ 1 x open end, 0.50 m | 47.77 | 34.681 | Accessories | Fieldbus cable | Ethernet/EtherCAT | Main catalog 2017 | 826 | Fieldbus Components 01¦2017 | 124
ZK7206-AL00-0010 | I/O Accessoires | EtherCAT P cable, PUR, flex, B17, flange, straight, short, male+male, pins 3+4, front assembly, EtherCAT-P-coded – 1 x RJ45, plug, straight ¦ 1 x open end, 1.00 m | 49.48 | 35.9225 | Accessories | Fieldbus cable | Ethernet/EtherCAT | Main catalog 2017 | 826 | Fieldbus Components 01¦2017 | 124
ZK7206-BO00-0005 | I/O Accessoires | EtherCAT P cable, PUR, flex, B17, flange, straight, long, female+ female, pins 3+4, front assembly, EtherCAT-P-coded – 1 x RJ45, plug, straight ¦ 1 x open end, 0.50 m | 47.77 | 34.681 | Accessories | Fieldbus cable | Ethernet/EtherCAT | Main catalog 2017 | 826 | Fieldbus Components 01¦2017 | 124
ZK7206-BO00-0010 | I/O Accessoires | EtherCAT P cable, PUR, flex, B17, flange, straight, long, female+ female, pins 3+4, front assembly, EtherCAT-P-coded – 1 x RJ45, plug, straight ¦ 1 x open end, 1.00 m | 49.48 | 35.9225 | Accessories | Fieldbus cable | Ethernet/EtherCAT | Main catalog 2017 | 826 | Fieldbus Components 01¦2017 | 124
ZK7206-BP00-0005 | I/O Accessoires | EtherCAT P cable, PUR, flex, B17, flange, straight, long, male+male, pins 3+4, front assembly, EtherCAT-P-coded – 1 x RJ45, plug, straight ¦ 1 x open end, 0.50 m | 47.77 | 34.681 | Accessories | Fieldbus cable | Ethernet/EtherCAT | Main catalog 2017 | 826 | Fieldbus Components 01¦2017 | 124
ZK7206-BP00-0010 | I/O Accessoires | EtherCAT P cable, PUR, flex, B17, flange, straight, long, male+male, pins 3+4, front assembly, EtherCAT-P-coded – 1 x RJ45, plug, straight ¦ 1 x open end, 1.00 m | 49.48 | 35.9225 | Accessories | Fieldbus cable | Ethernet/EtherCAT | Main catalog 2017 | 826 | Fieldbus Components 01¦2017 | 124
ZS7200-0001 | I/O Accessoires | B17, plug, metal, shielded, crimp, straight, male+male, 3+4-pin, EtherCAT-P-coded, IP 65/67, Ø 10 mm | on request |  | Accessories | Connectors | Ethernet/EtherCAT | Main catalog 2017 | 826 | Fieldbus Components 01¦2017 | 124 | For availability status see Beckhoff website at: www.beckhoff.com
ZS7200-0002 | I/O Accessoires | B17, plug, metal, shielded, crimp, straight, female+female, 3+4-pin, EtherCAT-P-coded, IP 65/67, Ø 10 mm | on request |  | Accessories | Connectors | Ethernet/EtherCAT | Main catalog 2017 | 826 | Fieldbus Components 01¦2017 | 124 | For availability status see Beckhoff website at: www.beckhoff.com
ZB7210 | I/O Accessoires | EtherCAT P cable, no complete shield, PUR, drag-chain suitable, 3 G 2.5 mm² + (1 x 4 x AWG22), black with red stripe, OD = 11.1 mm (±0.2 mm) | on request |  | Accessories | Fieldbus cable | Ethernet/EtherCAT | Main catalog 2017 | 827 | Fieldbus Components 01¦2017 | 125
ZK7210-1819-0010 | I/O Accessoires | EtherCAT P cable, PUR, flex, B17, plug, straight, female+ female, pins 3+4, EtherCAT-P-coded – B17, plug, straight, male+male, pins 3+4, EtherCAT-P-coded, 1.00 m | 98.73 | 71.678 | Accessories | Fieldbus cable | Ethernet/EtherCAT | Main catalog 2017 | 827 | Fieldbus Components 01¦2017 | 125
ZK7210-1819-0050 | I/O Accessoires | EtherCAT P cable, PUR, flex, B17, plug, straight, female+ female, pins 3+4, EtherCAT-P-coded – B17, plug, straight, male+male, pins 3+4, EtherCAT-P-coded, 5.00 m | 133.32 | 96.7903 | Accessories | Fieldbus cable | Ethernet/EtherCAT | Main catalog 2017 | 827 | Fieldbus Components 01¦2017 | 125
ZK7210-1819-0100 | I/O Accessoires | EtherCAT P cable, PUR, flex, B17, plug, straight, female+ female, pins 3+4, EtherCAT-P-coded – B17, plug, straight, male+male, pins 3+4, EtherCAT-P-coded, 10.00 m | 176.57 | 128.1898 | Accessories | Fieldbus cable | Ethernet/EtherCAT | Main catalog 2017 | 827 | Fieldbus Components 01¦2017 | 125
ZK7210-1900-0xxx | I/O Accessoires | EtherCAT P cable, PUR, flex, B17, plug, straight, female+ female, pins 3+4, EtherCAT-P-coded – open end | on request |  | Accessories | Fieldbus cable | Ethernet/EtherCAT | Main catalog 2017 | 827 | Fieldbus Components 01¦2017 | 125
ZK7210-AG00-0005 | I/O Accessoires | EtherCAT P cable, PUR, flex, B17, flange, straight, short, female+ female, pins 3+4, square flange, EtherCAT-P-coded – 1 x M8, plug, straight ¦ 1 x open end, 0.50 m | 48.55 | 35.2473 | Accessories | Fieldbus cable | Ethernet/EtherCAT | Main catalog 2017 | 827 | Fieldbus Components 01¦2017 | 125
ZK7210-AG00-0010 | I/O Accessoires | EtherCAT P cable, PUR, flex, B17, flange, straight, short, female+ female, pins 3+4, square flange, EtherCAT-P-coded – 1 x M8, plug, straight ¦ 1 x open end, 1.00 m | 50.27 | 36.496 | Accessories | Fieldbus cable | Ethernet/EtherCAT | Main catalog 2017 | 827 | Fieldbus Components 01¦2017 | 125
ZK7210-AH00-0005 | I/O Accessoires | EtherCAT P cable, PUR, flex, B17, flange, straight, short, male+male, pins 3+4, square flange, EtherCAT-P-coded – 1 x M8, plug, straight ¦ 1 x open end, 0.50 m | 48.55 | 35.2473 | Accessories | Fieldbus cable | Ethernet/EtherCAT | Main catalog 2017 | 827 | Fieldbus Components 01¦2017 | 125
ZK7210-AH00-0010 | I/O Accessoires | EtherCAT P cable, PUR, flex, B17, flange, straight, short, male+male, pins 3+4, square flange, EtherCAT-P-coded – 1 x M8, plug, straight ¦ 1 x open end, 1.00 m | 50.27 | 36.496 | Accessories | Fieldbus cable | Ethernet/EtherCAT | Main catalog 2017 | 827 | Fieldbus Components 01¦2017 | 125
ZK7210-BK00-0005 | I/O Accessoires | EtherCAT P cable, PUR, flex, B17, flange, straight, long, female+ female, pins 3+4, square flange, EtherCAT-P-coded – 1 x M8, plug, straight ¦ 1 x open end, 0.50 m | 48.55 | 35.2473 | Accessories | Fieldbus cable | Ethernet/EtherCAT | Main catalog 2017 | 827 | Fieldbus Components 01¦2017 | 125
ZK7210-BK00-0010 | I/O Accessoires | EtherCAT P cable, PUR, flex, B17, flange, straight, long, female+ female, pins 3+4, square flange, EtherCAT-P-coded – 1 x M8, plug, straight ¦ 1 x open end, 1.00 m | 50.27 | 36.496 | Accessories | Fieldbus cable | Ethernet/EtherCAT | Main catalog 2017 | 827 | Fieldbus Components 01¦2017 | 125
ZK7210-BL00-0005 | I/O Accessoires | EtherCAT P cable, PUR, flex, B17, flange, straight, long, male+male, pins 3+4, square flange, EtherCAT-P-coded – 1 x M8, plug, straight ¦ 1 x open end, 0.50 m | 48.55 | 35.2473 | Accessories | Fieldbus cable | Ethernet/EtherCAT | Main catalog 2017 | 827 | Fieldbus Components 01¦2017 | 125
ZK7210-BL00-0010 | I/O Accessoires | EtherCAT P cable, PUR, flex, B17, flange, straight, long, male+male, pins 3+4, square flange, EtherCAT-P-coded – 1 x M8, plug, straight ¦ 1 x open end, 1.00 m | 50.27 | 36.496 | Accessories | Fieldbus cable | Ethernet/EtherCAT | Main catalog 2017 | 827 | Fieldbus Components 01¦2017 | 125
ZK7210-AI00-0005 | I/O Accessoires | EtherCAT P cable, PUR, flex, B17, flange, straight, short, female+ female, pins 3+4, rear assembly, EtherCAT-P-coded – 1 x M8, plug, straight ¦ 1 x open end, 0.50 m | 48.55 | 35.2473 | Accessories | Fieldbus cable | Ethernet/EtherCAT | Main catalog 2017 | 827 | Fieldbus Components 01¦2017 | 125
ZK7210-AI00-0010 | I/O Accessoires | EtherCAT P cable, PUR, flex, B17, flange, straight, short, female+ female, pins 3+4, rear assembly, EtherCAT-P-coded – 1 x M8, plug, straight ¦ 1 x open end, 1.00 m | 50.27 | 36.496 | Accessories | Fieldbus cable | Ethernet/EtherCAT | Main catalog 2017 | 827 | Fieldbus Components 01¦2017 | 125
ZK7210-AJ00-0005 | I/O Accessoires | EtherCAT P cable, PUR, flex, B17, flange, straight, short, male+male, pins 3+4, rear assembly, EtherCAT-P-coded – 1 x M8, plug, straight ¦ 1 x open end, 0.50 m | 48.55 | 35.2473 | Accessories | Fieldbus cable | Ethernet/EtherCAT | Main catalog 2017 | 827 | Fieldbus Components 01¦2017 | 125
ZK7210-AJ00-0010 | I/O Accessoires | EtherCAT P cable, PUR, flex, B17, flange, straight, short, male+male, pins 3+4, rear assembly, EtherCAT-P-coded – 1 x M8, plug, straight ¦ 1 x open end, 1.00 m | 50.27 | 36.496 | Accessories | Fieldbus cable | Ethernet/EtherCAT | Main catalog 2017 | 827 | Fieldbus Components 01¦2017 | 125
ZK7210-BM00-0005 | I/O Accessoires | EtherCAT P cable, PUR, flex, B17, flange, straight, long, female+ female, pins 3+4, rear assembly, EtherCAT-P-coded – 1 x M8, plug, straight ¦ 1 x open end, 0.50 m | 48.55 | 35.2473 | Accessories | Fieldbus cable | Ethernet/EtherCAT | Main catalog 2017 | 827 | Fieldbus Components 01¦2017 | 125
ZK7210-BM00-0010 | I/O Accessoires | EtherCAT P cable, PUR, flex, B17, flange, straight, long, female+ female, pins 3+4, rear assembly, EtherCAT-P-coded – 1 x M8, plug, straight ¦ 1 x open end, 1.00 m | 50.27 | 36.496 | Accessories | Fieldbus cable | Ethernet/EtherCAT | Main catalog 2017 | 827 | Fieldbus Components 01¦2017 | 125
ZK7210-BN00-0005 | I/O Accessoires | EtherCAT P cable, PUR, flex, B17, flange, straight, long, male+male, pins 3+4, rear assembly, EtherCAT-P-coded – 1 x M8, plug, straight ¦ 1 x open end, 0.50 m | 48.55 | 35.2473 | Accessories | Fieldbus cable | Ethernet/EtherCAT | Main catalog 2017 | 827 | Fieldbus Components 01¦2017 | 125
ZK7210-BN00-0010 | I/O Accessoires | EtherCAT P cable, PUR, flex, B17, flange, straight, long, male+male, pins 3+4, rear assembly, EtherCAT-P-coded – 1 x M8, plug, straight ¦ 1 x open end, 1.00 m | 50.27 | 36.496 | Accessories | Fieldbus cable | Ethernet/EtherCAT | Main catalog 2017 | 827 | Fieldbus Components 01¦2017 | 125
ZK7210-AK00-0005 | I/O Accessoires | EtherCAT P cable, PUR, flex, B17, flange, straight, short, female+ female, pins 3+4, front assembly, EtherCAT-P-coded – 1 x M8, plug, straight ¦ 1 x open end, 0.50 m | 48.55 | 35.2473 | Accessories | Fieldbus cable | Ethernet/EtherCAT | Main catalog 2017 | 827 | Fieldbus Components 01¦2017 | 125
ZK7210-AK00-0010 | I/O Accessoires | EtherCAT P cable, PUR, flex, B17, flange, straight, short, female+ female, pins 3+4, front assembly, EtherCAT-P-coded – 1 x M8, plug, straight ¦ 1 x open end, 1.00 m | 50.27 | 36.496 | Accessories | Fieldbus cable | Ethernet/EtherCAT | Main catalog 2017 | 827 | Fieldbus Components 01¦2017 | 125
ZK7210-AL00-0005 | I/O Accessoires | EtherCAT P cable, PUR, flex, B17, flange, straight, short, male+male, pins 3+4, front assembly, EtherCAT-P-coded – 1 x M8, plug, straight ¦ 1 x open end, 0.50 m | 48.55 | 35.2473 | Accessories | Fieldbus cable | Ethernet/EtherCAT | Main catalog 2017 | 827 | Fieldbus Components 01¦2017 | 125
ZK7210-AL00-0010 | I/O Accessoires | EtherCAT P cable, PUR, flex, B17, flange, straight, short, male+male, pins 3+4, front assembly, EtherCAT-P-coded – 1 x M8, plug, straight ¦ 1 x open end, 1.00 m | 50.27 | 36.496 | Accessories | Fieldbus cable | Ethernet/EtherCAT | Main catalog 2017 | 827 | Fieldbus Components 01¦2017 | 125
ZK7210-BO00-0005 | I/O Accessoires | EtherCAT P cable, PUR, flex, B17, flange, straight, long, female+ female, pins 3+4, front assembly, EtherCAT-P-coded – 1 x M8, plug, straight ¦ 1 x open end, 0.50 m | 48.55 | 35.2473 | Accessories | Fieldbus cable | Ethernet/EtherCAT | Main catalog 2017 | 827 | Fieldbus Components 01¦2017 | 125
ZK7210-BO00-0010 | I/O Accessoires | EtherCAT P cable, PUR, flex, B17, flange, straight, long, female+ female, pins 3+4, front assembly, EtherCAT-P-coded – 1 x M8, plug, straight ¦ 1 x open end, 1.00 m | 50.27 | 36.496 | Accessories | Fieldbus cable | Ethernet/EtherCAT | Main catalog 2017 | 827 | Fieldbus Components 01¦2017 | 125
ZK7210-BP00-0005 | I/O Accessoires | EtherCAT P cable, PUR, flex, B17, flange, straight, long, male+male, pins 3+4, front assembly, EtherCAT-P-coded – 1 x M8, plug, straight ¦ 1 x open end, 0.50 m | 48.55 | 35.2473 | Accessories | Fieldbus cable | Ethernet/EtherCAT | Main catalog 2017 | 827 | Fieldbus Components 01¦2017 | 125
ZK7210-BP00-0010 | I/O Accessoires | EtherCAT P cable, PUR, flex, B17, flange, straight, long, male+male, pins 3+4, front assembly, EtherCAT-P-coded – 1 x M8, plug, straight ¦ 1 x open end, 1.00 m | 50.27 | 36.496 | Accessories | Fieldbus cable | Ethernet/EtherCAT | Main catalog 2017 | 827 | Fieldbus Components 01¦2017 | 125
ZS7200-0003 | I/O Accessoires | B17, plug, metal, shielded, crimp, straight, male+male, 3+4-pin, EtherCAT-P-coded, IP 65/67, Ø 11.1 mm | on request |  | Accessories | Connectors | Ethernet/EtherCAT | Main catalog 2017 | 827 | Fieldbus Components 01¦2017 | 125
ZS7200-0004 | I/O Accessoires | B17, plug, metal, shielded, crimp, straight, female+female, 3+4-pin, EtherCAT-P-coded, IP 65/67, Ø 11.1 mm | on request |  | Accessories | Connectors | Ethernet/EtherCAT | Main catalog 2017 | 827 | Fieldbus Components 01¦2017 | 125
ZB7213 | I/O Accessoires | EtherCAT/Ethernet cable, no complete shield, PUR, drag-chain suitable, 4 x 1.5 mm² + (1 x 4 x AWG22), black with yellow stripe, OD = 10.8 mm (±0.2 mm) | on request |  | Accessories | Fieldbus cable | Ethernet/EtherCAT | Main catalog 2017 | 828 | Fieldbus Components 01¦2017 | 126 | For availability status see Beckhoff website at: www.beckhoff.com
ZK7224-2425-Axxx | I/O Accessoires | EtherCAT/Ethernet cable, PUR, flex, B17, plug, straight, female+male, pins 4+4, EtherCAT-coded – B17, plug, straight, male+female, pins 4+4, EtherCAT-coded | on request |  | Accessories | Fieldbus cable | Ethernet/EtherCAT | Main catalog 2017 | 828 | Fieldbus Components 01¦2017 | 126 | For availability status see Beckhoff website at: www.beckhoff.com
ZK7224-2500-Axxx | I/O Accessoires | EtherCAT/Ethernet cable, PUR, flex, B17, plug, straight, female+male, pins 4+4, EtherCAT-coded – open end | on request |  | Accessories | Fieldbus cable | Ethernet/EtherCAT | Main catalog 2017 | 828 | Fieldbus Components 01¦2017 | 126 | For availability status see Beckhoff website at: www.beckhoff.com
ZK7224-AM00-Axxx | I/O Accessoires | EtherCAT/Ethernet cable, PUR, flex, B17, flange, straight, short, female+male, pins 4+4, square flange, EtherCAT-coded – 1 x RJ45, plug, straight ¦ 1 x open end, – | on request |  | Accessories | Fieldbus cable | Ethernet/EtherCAT | Main catalog 2017 | 828 | Fieldbus Components 01¦2017 | 126
ZK7224-AN00-Axxx | I/O Accessoires | EtherCAT/Ethernet cable, PUR, flex, B17, flange, straight, short, male+female, pins 4+4, square flange, EtherCAT-coded – 1 x RJ45, plug, straight ¦ 1 x open end, – | on request |  | Accessories | Fieldbus cable | Ethernet/EtherCAT | Main catalog 2017 | 828 | Fieldbus Components 01¦2017 | 126
ZK7224-BQ00-Axxx | I/O Accessoires | EtherCAT/Ethernet cable, PUR, flex, B17, flange, straight, long, female+male, pins 4+4, square flange, EtherCAT-coded – 1 x RJ45, plug, straight ¦ 1 x open end, – | on request |  | Accessories | Fieldbus cable | Ethernet/EtherCAT | Main catalog 2017 | 828 | Fieldbus Components 01¦2017 | 126
ZK7224-BR00-Axxx | I/O Accessoires | EtherCAT/Ethernet cable, PUR, flex, B17, flange, straight, long, male+female, pins 4+4, square flange, EtherCAT-coded – 1 x RJ45, plug, straight ¦ 1 x open end, – | on request |  | Accessories | Fieldbus cable | Ethernet/EtherCAT | Main catalog 2017 | 828 | Fieldbus Components 01¦2017 | 126
ZK7224-AO00-Axxx | I/O Accessoires | EtherCAT/Ethernet cable, PUR, flex, B17, flange, straight, short, female+male, pins 4+4, rear assembly, EtherCAT-coded – 1 x RJ45, plug, straight ¦ 1 x open end, – | on request |  | Accessories | Fieldbus cable | Ethernet/EtherCAT | Main catalog 2017 | 828 | Fieldbus Components 01¦2017 | 126
ZK7224-AP00-Axxx | I/O Accessoires | EtherCAT/Ethernet cable, PUR, flex, B17, flange, straight, short, male+female, pins 4+4, rear assembly, EtherCAT-coded – 1 x RJ45, plug, straight ¦ 1 x open end, – | on request |  | Accessories | Fieldbus cable | Ethernet/EtherCAT | Main catalog 2017 | 828 | Fieldbus Components 01¦2017 | 126
ZK7224-BS00-Axxx | I/O Accessoires | EtherCAT/Ethernet cable, PUR, flex, B17, flange, straight, long, female+male, pins 4+4, rear assembly, EtherCAT-coded – 1 x RJ45, plug, straight ¦ 1 x open end, – | on request |  | Accessories | Fieldbus cable | Ethernet/EtherCAT | Main catalog 2017 | 828 | Fieldbus Components 01¦2017 | 126
ZK7224-BT00-Axxx | I/O Accessoires | EtherCAT/Ethernet cable, PUR, flex, B17, flange, straight, long, male+female, pins 4+4, rear assembly, EtherCAT-coded – 1 x RJ45, plug, straight ¦ 1 x open end, – | on request |  | Accessories | Fieldbus cable | Ethernet/EtherCAT | Main catalog 2017 | 828 | Fieldbus Components 01¦2017 | 126
ZK7224-AQ00-Axxx | I/O Accessoires | EtherCAT/Ethernet cable, PUR, flex, B17, flange, straight, short, female+male, pins 4+4, front assembly, EtherCAT-coded – 1 x RJ45, plug, straight ¦ 1 x open end, – | on request |  | Accessories | Fieldbus cable | Ethernet/EtherCAT | Main catalog 2017 | 828 | Fieldbus Components 01¦2017 | 126
ZK7224-AR00-Axxx | I/O Accessoires | EtherCAT/Ethernet cable, PUR, flex, B17, flange, straight, short, male+female, pins 4+4, front assembly, EtherCAT-coded – 1 x RJ45, plug, straight ¦ 1 x open end, – | on request |  | Accessories | Fieldbus cable | Ethernet/EtherCAT | Main catalog 2017 | 828 | Fieldbus Components 01¦2017 | 126
ZK7224-BU00-Axxx | I/O Accessoires | EtherCAT/Ethernet cable, PUR, flex, B17, flange, straight, long, female+male, pins 4+4, front assembly, EtherCAT-coded – 1 x RJ45, plug, straight ¦ 1 x open end, – | on request |  | Accessories | Fieldbus cable | Ethernet/EtherCAT | Main catalog 2017 | 828 | Fieldbus Components 01¦2017 | 126
ZK7224-BV00-Axxx | I/O Accessoires | EtherCAT/Ethernet cable, PUR, flex, B17, flange, straight, long, male+female, pins 4+4, front assembly, EtherCAT-coded – 1 x RJ45, plug, straight ¦ 1 x open end, – | on request |  | Accessories | Fieldbus cable | Ethernet/EtherCAT | Main catalog 2017 | 828 | Fieldbus Components 01¦2017 | 126
ZS7200-A005 | I/O Accessoires | B17, plug, metal, shielded, crimp, straight, male+female, 4+4-pin, EtherCAT-coded, IP 65/67, Ø 10.8 mm | on request |  | Accessories | Connectors | Ethernet/EtherCAT | Main catalog 2017 | 828 | Fieldbus Components 01¦2017 | 126
ZS7200-A006 | I/O Accessoires | B17, plug, metal, shielded, crimp, straight, female+male, 4+4-pin, EtherCAT-coded, IP 65/67, Ø 10.8 mm | on request |  | Accessories | Connectors | Ethernet/EtherCAT | Main catalog 2017 | 828 | Fieldbus Components 01¦2017 | 126
ZB7203 | I/O Accessoires | EtherCAT/Ethernet cable, no complete shield, PUR, drag-chain suitable, 5 G 1.5 mm² + (1 x 4 x AWG22), black with yellow stripe, OD = 11.0 mm (±0.2 mm) | on request |  | Accessories | Fieldbus cable | Ethernet/EtherCAT | Main catalog 2017 | 829 | Fieldbus Components 01¦2017 | 127
ZK7208-3031-A010 | I/O Accessoires | EtherCAT/Ethernet cable, PUR, flex, B17, plug, straight, male+female, pins 5+4, EtherCAT-coded – B17, plug, straight, female+male, pins 5+4, EtherCAT-coded, 1.00 m | 99.96 | 72.571 | Accessories | Fieldbus cable | Ethernet/EtherCAT | Main catalog 2017 | 829 | Fieldbus Components 01¦2017 | 127
ZK7208-3031-A050 | I/O Accessoires | EtherCAT/Ethernet cable, PUR, flex, B17, plug, straight, male+female, pins 5+4, EtherCAT-coded – B17, plug, straight, female+male, pins 5+4, EtherCAT-coded, 5.00 m | 132.98 | 96.5435 | Accessories | Fieldbus cable | Ethernet/EtherCAT | Main catalog 2017 | 829 | Fieldbus Components 01¦2017 | 127
ZK7208-3031-A100 | I/O Accessoires | EtherCAT/Ethernet cable, PUR, flex, B17, plug, straight, male+female, pins 5+4, EtherCAT-coded – B17, plug, straight, female+male, pins 5+4, EtherCAT-coded, 10.00 m | 174.24 | 126.4982 | Accessories | Fieldbus cable | Ethernet/EtherCAT | Main catalog 2017 | 829 | Fieldbus Components 01¦2017 | 127
ZK7208-3100-Axxx | I/O Accessoires | EtherCAT/Ethernet cable, PUR, flex, B17, plug, straight, female+male, pins 5+4, EtherCAT-coded – open end | on request | on request | Accessories | Fieldbus cable | Ethernet/EtherCAT | Main catalog 2017 | 829 | Fieldbus Components 01¦2017 | 127
ZK7208-3100-A010 | I/O Accessoires | EtherCAT/Ethernet cable, PUR, flex, B17, plug, straight, female+male, pins 5+4, EtherCAT-coded – open end | on request | on request | Accessories | Fieldbus cable | Ethernet/EtherCAT | Main catalog 2017 | 829 | Fieldbus Components 01¦2017 | 127
ZK7208-3100-A050 | I/O Accessoires | EtherCAT/Ethernet cable, PUR, flex, B17, plug, straight, female+male, pins 5+4, EtherCAT-coded – open end | on request | on request | Accessories | Fieldbus cable | Ethernet/EtherCAT | Main catalog 2017 | 829 | Fieldbus Components 01¦2017 | 127
ZK7208-3100-A100 | I/O Accessoires | EtherCAT/Ethernet cable, PUR, flex, B17, plug, straight, female+male, pins 5+4, EtherCAT-coded – open end | on request | on request | Accessories | Fieldbus cable | Ethernet/EtherCAT | Main catalog 2017 | 829 | Fieldbus Components 01¦2017 | 127
ZK7208-AS00-A005 | I/O Accessoires | EtherCAT/Ethernet cable, PUR, flex, B17, flange, straight, short, female+male, pins 5+4, square flange, EtherCAT-coded – 1 x RJ45, plug, straight ¦ 1 x open end, 0.50 m | 54.73 | 39.734 | Accessories | Fieldbus cable | Ethernet/EtherCAT | Main catalog 2017 | 829 | Fieldbus Components 01¦2017 | 127
ZK7208-AS00-A010 | I/O Accessoires | EtherCAT/Ethernet cable, PUR, flex, B17, flange, straight, short, female+male, pins 5+4, square flange, EtherCAT-coded – 1 x RJ45, plug, straight ¦ 1 x open end, 1.00 m | 56.68 | 41.1497 | Accessories | Fieldbus cable | Ethernet/EtherCAT | Main catalog 2017 | 829 | Fieldbus Components 01¦2017 | 127
ZK7208-AT00-A005 | I/O Accessoires | EtherCAT/Ethernet cable, PUR, flex, B17, flange, straight, short, male+female, pins 5+4, square flange, EtherCAT-coded – 1 x RJ45, plug, straight ¦ 1 x open end, 0.50 m | 54.73 | 39.734 | Accessories | Fieldbus cable | Ethernet/EtherCAT | Main catalog 2017 | 829 | Fieldbus Components 01¦2017 | 127
ZK7208-AT00-A010 | I/O Accessoires | EtherCAT/Ethernet cable, PUR, flex, B17, flange, straight, short, male+female, pins 5+4, square flange, EtherCAT-coded – 1 x RJ45, plug, straight ¦ 1 x open end, 1.00 m | 56.68 | 41.1497 | Accessories | Fieldbus cable | Ethernet/EtherCAT | Main catalog 2017 | 829 | Fieldbus Components 01¦2017 | 127
ZK7208-BW00-A005 | I/O Accessoires | EtherCAT/Ethernet cable, PUR, flex, B17, flange, straight, long, female+male, pins 5+4, square flange, EtherCAT-coded – 1 x RJ45, plug, straight ¦ 1 x open end, 0.50 m | 54.73 | 39.734 | Accessories | Fieldbus cable | Ethernet/EtherCAT | Main catalog 2017 | 829 | Fieldbus Components 01¦2017 | 127
ZK7208-BW00-A010 | I/O Accessoires | EtherCAT/Ethernet cable, PUR, flex, B17, flange, straight, long, female+male, pins 5+4, square flange, EtherCAT-coded – 1 x RJ45, plug, straight ¦ 1 x open end, 1.00 m | 56.68 | 41.1497 | Accessories | Fieldbus cable | Ethernet/EtherCAT | Main catalog 2017 | 829 | Fieldbus Components 01¦2017 | 127
ZK7208-BX00-A005 | I/O Accessoires | EtherCAT/Ethernet cable, PUR, flex, B17, flange, straight, long, male+female, pins 5+4, square flange, EtherCAT-coded – 1 x RJ45, plug, straight ¦ 1 x open end, 0.50 m | 54.73 | 39.734 | Accessories | Fieldbus cable | Ethernet/EtherCAT | Main catalog 2017 | 829 | Fieldbus Components 01¦2017 | 127
ZK7208-BX00-A010 | I/O Accessoires | EtherCAT/Ethernet cable, PUR, flex, B17, flange, straight, long, male+female, pins 5+4, square flange, EtherCAT-coded – 1 x RJ45, plug, straight ¦ 1 x open end, 1.00 m | 56.68 | 41.1497 | Accessories | Fieldbus cable | Ethernet/EtherCAT | Main catalog 2017 | 829 | Fieldbus Components 01¦2017 | 127
ZK7208-AU00-A005 | I/O Accessoires | EtherCAT/Ethernet cable, PUR, flex, B17, flange, straight, short, female+male, pins 5+4, rear assembly, EtherCAT-coded – 1 x RJ45, plug, straight ¦ 1 x open end, 0.50 m | 54.73 | 39.734 | Accessories | Fieldbus cable | Ethernet/EtherCAT | Main catalog 2017 | 829 | Fieldbus Components 01¦2017 | 127
ZK7208-AU00-A010 | I/O Accessoires | EtherCAT/Ethernet cable, PUR, flex, B17, flange, straight, short, female+male, pins 5+4, rear assembly, EtherCAT-coded – 1 x RJ45, plug, straight ¦ 1 x open end, 1.00 m | 56.68 | 41.1497 | Accessories | Fieldbus cable | Ethernet/EtherCAT | Main catalog 2017 | 829 | Fieldbus Components 01¦2017 | 127
ZK7208-AV00-A005 | I/O Accessoires | EtherCAT/Ethernet cable, PUR, flex, B17, flange, straight, short, male+female, pins 5+4, rear assembly, EtherCAT-coded – 1 x RJ45, plug, straight ¦ 1 x open end, 0.50 m | 54.73 | 39.734 | Accessories | Fieldbus cable | Ethernet/EtherCAT | Main catalog 2017 | 829 | Fieldbus Components 01¦2017 | 127
ZK7208-AV00-A010 | I/O Accessoires | EtherCAT/Ethernet cable, PUR, flex, B17, flange, straight, short, male+female, pins 5+4, rear assembly, EtherCAT-coded – 1 x RJ45, plug, straight ¦ 1 x open end, 1.00 m | 56.68 | 41.1497 | Accessories | Fieldbus cable | Ethernet/EtherCAT | Main catalog 2017 | 829 | Fieldbus Components 01¦2017 | 127
ZK7208-BY00-A005 | I/O Accessoires | EtherCAT/Ethernet cable, PUR, flex, B17, flange, straight, long, female+male, pins 5+4, rear assembly, EtherCAT-coded – 1 x RJ45, plug, straight ¦ 1 x open end, 0.50 m | 54.73 | 39.734 | Accessories | Fieldbus cable | Ethernet/EtherCAT | Main catalog 2017 | 829 | Fieldbus Components 01¦2017 | 127
ZK7208-BY00-A010 | I/O Accessoires | EtherCAT/Ethernet cable, PUR, flex, B17, flange, straight, long, female+male, pins 5+4, rear assembly, EtherCAT-coded – 1 x RJ45, plug, straight ¦ 1 x open end, 1.00 m | 56.68 | 41.1497 | Accessories | Fieldbus cable | Ethernet/EtherCAT | Main catalog 2017 | 829 | Fieldbus Components 01¦2017 | 127
ZK7208-BZ00-A005 | I/O Accessoires | EtherCAT/Ethernet cable, PUR, flex, B17, flange, straight, long, male+female, pins 5+4, rear assembly, EtherCAT-coded – 1 x RJ45, plug, straight ¦ 1 x open end, 0.50 m | 54.73 | 39.734 | Accessories | Fieldbus cable | Ethernet/EtherCAT | Main catalog 2017 | 829 | Fieldbus Components 01¦2017 | 127
ZK7208-BZ00-A010 | I/O Accessoires | EtherCAT/Ethernet cable, PUR, flex, B17, flange, straight, long, male+female, pins 5+4, rear assembly, EtherCAT-coded – 1 x RJ45, plug, straight ¦ 1 x open end, 1.00 m | 56.68 | 41.1497 | Accessories | Fieldbus cable | Ethernet/EtherCAT | Main catalog 2017 | 829 | Fieldbus Components 01¦2017 | 127
ZK7208-AW00-A005 | I/O Accessoires | EtherCAT/Ethernet cable, PUR, flex, B17, flange, straight, short, female+male, pins 5+4, front assembly, EtherCAT-coded – 1 x RJ45, plug, straight ¦ 1 x open end, 0.50 m | 54.73 | 39.734 | Accessories | Fieldbus cable | Ethernet/EtherCAT | Main catalog 2017 | 829 | Fieldbus Components 01¦2017 | 127
ZK7208-AW00-A010 | I/O Accessoires | EtherCAT/Ethernet cable, PUR, flex, B17, flange, straight, short, female+male, pins 5+4, front assembly, EtherCAT-coded – 1 x RJ45, plug, straight ¦ 1 x open end, 1.00 m | 56.68 | 41.1497 | Accessories | Fieldbus cable | Ethernet/EtherCAT | Main catalog 2017 | 829 | Fieldbus Components 01¦2017 | 127
ZK7208-AX00-A005 | I/O Accessoires | EtherCAT/Ethernet cable, PUR, flex, B17, flange, straight, short, male+female, pins 5+4, front assembly, EtherCAT-coded – 1 x RJ45, plug, straight ¦ 1 x open end, 0.50 m | 54.73 | 39.734 | Accessories | Fieldbus cable | Ethernet/EtherCAT | Main catalog 2017 | 829 | Fieldbus Components 01¦2017 | 127
ZK7208-AX00-A010 | I/O Accessoires | EtherCAT/Ethernet cable, PUR, flex, B17, flange, straight, short, male+female, pins 5+4, front assembly, EtherCAT-coded – 1 x RJ45, plug, straight ¦ 1 x open end, 1.00 m | 56.68 | 41.1497 | Accessories | Fieldbus cable | Ethernet/EtherCAT | Main catalog 2017 | 829 | Fieldbus Components 01¦2017 | 127
ZK7208-CA00-A005 | I/O Accessoires | EtherCAT/Ethernet cable, PUR, flex, B17, flange, straight, long, female+male, pins 5+4, front assembly, EtherCAT-coded – 1 x RJ45, plug, straight ¦ 1 x open end, 0.50 m | 54.73 | 39.734 | Accessories | Fieldbus cable | Ethernet/EtherCAT | Main catalog 2017 | 829 | Fieldbus Components 01¦2017 | 127
ZK7208-CA00-A010 | I/O Accessoires | EtherCAT/Ethernet cable, PUR, flex, B17, flange, straight, long, female+male, pins 5+4, front assembly, EtherCAT-coded – 1 x RJ45, plug, straight ¦ 1 x open end, 1.00 m | 56.68 | 41.1497 | Accessories | Fieldbus cable | Ethernet/EtherCAT | Main catalog 2017 | 829 | Fieldbus Components 01¦2017 | 127
ZK7208-CB00-A005 | I/O Accessoires | EtherCAT/Ethernet cable, PUR, flex, B17, flange, straight, long, male+female, pins 5+4, front assembly, EtherCAT-coded – 1 x RJ45, plug, straight ¦ 1 x open end, 0.50 m | 54.73 | 39.734 | Accessories | Fieldbus cable | Ethernet/EtherCAT | Main catalog 2017 | 829 | Fieldbus Components 01¦2017 | 127
ZK7208-CB00-A010 | I/O Accessoires | EtherCAT/Ethernet cable, PUR, flex, B17, flange, straight, long, male+female, pins 5+4, front assembly, EtherCAT-coded – 1 x RJ45, plug, straight ¦ 1 x open end, 1.00 m | 56.68 | 41.1497 | Accessories | Fieldbus cable | Ethernet/EtherCAT | Main catalog 2017 | 829 | Fieldbus Components 01¦2017 | 127
ZS7200-A007 | I/O Accessoires | B17, plug, metal, shielded, crimp, straight, male+female, 5+4-pin, EtherCAT-coded, IP 65/67, Ø 11 mm | on request | on request | Accessories | Connectors | Ethernet/EtherCAT | Main catalog 2017 | 829 | Fieldbus Components 01¦2017 | 127
ZS7200-A008 | I/O Accessoires | B17, plug, metal, shielded, crimp, straight, female+male, 5+4-pin, EtherCAT-coded, IP 65/67, Ø 11 mm | on request | on request | Accessories | Connectors | Ethernet/EtherCAT | Main catalog 2017 | 829 | Fieldbus Components 01¦2017 | 127
ZB7215 | I/O Accessoires | EtherCAT P cable, no complete shield, PUR, drag-chain suitable, 4 x 1.5 mm² + (1 x 4 x AWG22), black with red stripe, OD = 10.8 mm (±0.2 mm) | on request | on request | Accessories | Fieldbus cable | Ethernet/EtherCAT | Main catalog 2017 | 830 | Fieldbus Components 01¦2017 | 128 | For availability status see Beckhoff website at: www.beckhoff.com
ZK7224-2425-0xxx | I/O Accessoires | EtherCAT P cable, PUR, flex, B17, plug, straight, female+ female, pins 4+4, EtherCAT-P-coded – B17, plug, straight, male+male, pins 4+4, EtherCAT-P-coded, – | on request | on request | Accessories | Fieldbus cable | Ethernet/EtherCAT | Main catalog 2017 | 830 | Fieldbus Components 01¦2017 | 128 | For availability status see Beckhoff website at: www.beckhoff.com
ZK7224-2500-0xxx | I/O Accessoires | EtherCAT P cable, PUR, flex, B17, plug, straight, female+ female, pins 4+4, EtherCAT-P-coded – open end, – | on request | on request | Accessories | Fieldbus cable | Ethernet/EtherCAT | Main catalog 2017 | 830 | Fieldbus Components 01¦2017 | 128 | For availability status see Beckhoff website at: www.beckhoff.com
ZK7224-AM00-0xxx | I/O Accessoires | EtherCAT P cable, PUR, flex, B17, flange, straight, short, female+ female, pins 4+4, square flange, EtherCAT-P-coded – 1 x M8, plug, straight ¦ 1 x open end, – | on request | on request | Accessories | Fieldbus cable | Ethernet/EtherCAT | Main catalog 2017 | 830 | Fieldbus Components 01¦2017 | 128
ZK7224-AN00-0xxx | I/O Accessoires | EtherCAT P cable, PUR, flex, B17, flange, straight, short, male+male, pins 4+4, square flange, EtherCAT-P-coded – 1 x M8, plug, straight ¦ 1 x open end, – | on request | on request | Accessories | Fieldbus cable | Ethernet/EtherCAT | Main catalog 2017 | 830 | Fieldbus Components 01¦2017 | 128
ZK7224-BQ00-0xxx | I/O Accessoires | EtherCAT P cable, PUR, flex, B17, flange, straight, long, female+ female, pins 4+4, square flange, EtherCAT-P-coded – 1 x M8, plug, straight ¦ 1 x open end, – | on request | on request | Accessories | Fieldbus cable | Ethernet/EtherCAT | Main catalog 2017 | 830 | Fieldbus Components 01¦2017 | 128
ZK7224-BR00-0xxx | I/O Accessoires | EtherCAT P cable, PUR, flex, B17, flange, straight, long, male+male, pins 4+4, square flange, EtherCAT-P-coded – 1 x M8, plug, straight ¦ 1 x open end, – | on request | on request | Accessories | Fieldbus cable | Ethernet/EtherCAT | Main catalog 2017 | 830 | Fieldbus Components 01¦2017 | 128
ZK7224-AO00-0xxx | I/O Accessoires | EtherCAT P cable, PUR, flex, B17, flange, straight, short, female+ female, pins 4+4, rear assembly, EtherCAT-P-coded – 1 x M8, plug, straight ¦ 1 x open end, – | on request | on request | Accessories | Fieldbus cable | Ethernet/EtherCAT | Main catalog 2017 | 830 | Fieldbus Components 01¦2017 | 128
ZK7224-AP00-0xxx | I/O Accessoires | EtherCAT P cable, PUR, flex, B17, flange, straight, short, male+male, pins 4+4, rear assembly, EtherCAT-P-coded – 1 x M8, plug, straight ¦ 1 x open end, – | on request | on request | Accessories | Fieldbus cable | Ethernet/EtherCAT | Main catalog 2017 | 830 | Fieldbus Components 01¦2017 | 128
ZK7224-BS00-0xxx | I/O Accessoires | EtherCAT P cable, PUR, flex, B17, flange, straight, long, female+ female, pins 4+4, rear assembly, EtherCAT-P-coded – 1 x M8, plug, straight ¦ 1 x open end, – | on request | on request | Accessories | Fieldbus cable | Ethernet/EtherCAT | Main catalog 2017 | 830 | Fieldbus Components 01¦2017 | 128
ZK7224-BT00-0xxx | I/O Accessoires | EtherCAT P cable, PUR, flex, B17, flange, straight, long, male+male, pins 4+4, rear assembly, EtherCAT-P-coded – 1 x M8, plug, straight ¦ 1 x open end, – | on request | on request | Accessories | Fieldbus cable | Ethernet/EtherCAT | Main catalog 2017 | 830 | Fieldbus Components 01¦2017 | 128
ZK7224-AQ00-0xxx | I/O Accessoires | EtherCAT P cable, PUR, flex, B17, flange, straight, short, female+ female, pins 4+4, front assembly, EtherCAT-P-coded – 1 x M8, plug, straight ¦ 1 x open end, – | on request | on request | Accessories | Fieldbus cable | Ethernet/EtherCAT | Main catalog 2017 | 830 | Fieldbus Components 01¦2017 | 128
ZK7224-AR00-0xxx | I/O Accessoires | EtherCAT P cable, PUR, flex, B17, flange, straight, short, male+male, pins 4+4, front assembly, EtherCAT-P-coded – 1 x M8, plug, straight ¦ 1 x open end, – | on request | on request | Accessories | Fieldbus cable | Ethernet/EtherCAT | Main catalog 2017 | 830 | Fieldbus Components 01¦2017 | 128
ZK7224-BU00-0xxx | I/O Accessoires | EtherCAT P cable, PUR, flex, B17, flange, straight, long, female+ female, pins 4+4, front assembly, EtherCAT-P-coded – 1 x M8, plug, straight ¦ 1 x open end, – | on request | on request | Accessories | Fieldbus cable | Ethernet/EtherCAT | Main catalog 2017 | 830 | Fieldbus Components 01¦2017 | 128
ZK7224-BV00-0xxx | I/O Accessoires | EtherCAT P cable, PUR, flex, B17, flange, straight, long, male+male, pins 4+4, front assembly, EtherCAT-P-coded – 1 x M8, plug, straight ¦ 1 x open end, – | on request | on request | Accessories | Fieldbus cable | Ethernet/EtherCAT | Main catalog 2017 | 830 | Fieldbus Components 01¦2017 | 128
ZS7200-0005 | I/O Accessoires | B17, plug, metal, shielded, crimp, straight, male+male, 4+4-pin, EtherCAT-P-coded, IP 65/67, Ø 10.8 mm | on request | on request | Accessories | Connectors | Ethernet/EtherCAT | Main catalog 2017 | 830 | Fieldbus Components 01¦2017 | 128
ZS7200-0006 | I/O Accessoires | B17, plug, metal, shielded, crimp, straight, female+female, 4+4-pin, EtherCAT-P-coded, IP 65/67, Ø 10.8 mm | on request | on request | Accessories | Connectors | Ethernet/EtherCAT | Main catalog 2017 | 830 | Fieldbus Components 01¦2017 | 128
ZB7201 | I/O Accessoires | EtherCAT P cable, no complete shield, PUR, drag-chain suitable, 5 G 1.5 mm² + (1 x 4 x AWG22), black with red stripe, OD = 11.0 mm (±0.2 mm) | on request | on request | Accessories | Fieldbus cable | Ethernet/EtherCAT | Main catalog 2017 | 831 | Fieldbus Components 01¦2017 | 129
ZK7208-3031-0010 | I/O Accessoires | EtherCAT P cable, PUR, flex, B17, plug, straight, female+ female, pins 5+4, EtherCAT-P-coded – B17, plug, straight, male+male, pins 5+4, EtherCAT-P-coded, 1.00 m | 99.96 | 72.571 | Accessories | Fieldbus cable | Ethernet/EtherCAT | Main catalog 2017 | 831 | Fieldbus Components 01¦2017 | 129
ZK7208-3031-0050 | I/O Accessoires | EtherCAT P cable, PUR, flex, B17, plug, straight, female+ female, pins 5+4, EtherCAT-P-coded – B17, plug, straight, male+male, pins 5+4, EtherCAT-P-coded, 5.00 m | 132.98 | 96.5435 | Accessories | Fieldbus cable | Ethernet/EtherCAT | Main catalog 2017 | 831 | Fieldbus Components 01¦2017 | 129
ZK7208-3031-0100 | I/O Accessoires | EtherCAT P cable, PUR, flex, B17, plug, straight, female+ female, pins 5+4, EtherCAT-P-coded – B17, plug, straight, male+male, pins 5+4, EtherCAT-P-coded, 10.00 m | 174.24 | 126.4982 | Accessories | Fieldbus cable | Ethernet/EtherCAT | Main catalog 2017 | 831 | Fieldbus Components 01¦2017 | 129
ZK7208-3100-0xxx | I/O Accessoires | EtherCAT P cable, PUR, flex, B17, plug, straight, female+ female, pins 5+4, EtherCAT-P-coded – open end | on request | on request | Accessories | Fieldbus cable | Ethernet/EtherCAT | Main catalog 2017 | 831 | Fieldbus Components 01¦2017 | 129
ZK7208-AS00-0005 | I/O Accessoires | EtherCAT P cable, PUR, flex, B17, flange, straight, short, female+ female, pins 5+4, square flange, EtherCAT-P-coded – 1 x M8, plug, straight ¦ 1 x open end, 0.50 m | 51.29 | 37.2365 | Accessories | Fieldbus cable | Ethernet/EtherCAT | Main catalog 2017 | 831 | Fieldbus Components 01¦2017 | 129
ZK7208-AS00-0010 | I/O Accessoires | EtherCAT P cable, PUR, flex, B17, flange, straight, short, female+ female, pins 5+4, square flange, EtherCAT-P-coded – 1 x M8, plug, straight ¦ 1 x open end, 1.00 m | 53.13 | 38.5724 | Accessories | Fieldbus cable | Ethernet/EtherCAT | Main catalog 2017 | 831 | Fieldbus Components 01¦2017 | 129
ZK7208-AT00-0005 | I/O Accessoires | EtherCAT P cable, PUR, flex, B17, flange, straight, short, male+male, pins 5+4, square flange, EtherCAT-P-coded – 1 x M8, plug, straight ¦ 1 x open end, 0.50 m | 51.29 | 37.2365 | Accessories | Fieldbus cable | Ethernet/EtherCAT | Main catalog 2017 | 831 | Fieldbus Components 01¦2017 | 129
ZK7208-AT00-0010 | I/O Accessoires | EtherCAT P cable, PUR, flex, B17, flange, straight, short, male+male, pins 5+4, square flange, EtherCAT-P-coded – 1 x M8, plug, straight ¦ 1 x open end, 1.00 m | 53.13 | 38.5724 | Accessories | Fieldbus cable | Ethernet/EtherCAT | Main catalog 2017 | 831 | Fieldbus Components 01¦2017 | 129
ZK7208-BW00-0005 | I/O Accessoires | EtherCAT P cable, PUR, flex, B17, flange, straight, long, female+ female, pins 5+4, square flange, EtherCAT-P-coded – 1 x M8, plug, straight ¦ 1 x open end, 0.50 m | 51.29 | 37.2365 | Accessories | Fieldbus cable | Ethernet/EtherCAT | Main catalog 2017 | 831 | Fieldbus Components 01¦2017 | 129
ZK7208-BW00-0010 | I/O Accessoires | EtherCAT P cable, PUR, flex, B17, flange, straight, long, female+ female, pins 5+4, square flange, EtherCAT-P-coded – 1 x M8, plug, straight ¦ 1 x open end, 1.00 m | 53.13 | 38.5724 | Accessories | Fieldbus cable | Ethernet/EtherCAT | Main catalog 2017 | 831 | Fieldbus Components 01¦2017 | 129
ZK7208-BX00-0005 | I/O Accessoires | EtherCAT P cable, PUR, flex, B17, flange, straight, long, male+male, pins 5+4, square flange, EtherCAT-P-coded – 1 x M8, plug, straight ¦ 1 x open end, 0.50 m | 51.29 | 37.2365 | Accessories | Fieldbus cable | Ethernet/EtherCAT | Main catalog 2017 | 831 | Fieldbus Components 01¦2017 | 129
ZK7208-BX00-0010 | I/O Accessoires | EtherCAT P cable, PUR, flex, B17, flange, straight, long, male+male, pins 5+4, square flange, EtherCAT-P-coded – 1 x M8, plug, straight ¦ 1 x open end, 1.00 m | 53.13 | 38.5724 | Accessories | Fieldbus cable | Ethernet/EtherCAT | Main catalog 2017 | 831 | Fieldbus Components 01¦2017 | 129
ZK7208-AU00-0005 | I/O Accessoires | EtherCAT P cable, PUR, flex, B17, flange, straight, short, female+ female, pins 5+4, rear assembly, EtherCAT-P-coded – 1 x M8, plug, straight ¦ 1 x open end, 0.50 m | 51.29 | 37.2365 | Accessories | Fieldbus cable | Ethernet/EtherCAT | Main catalog 2017 | 831 | Fieldbus Components 01¦2017 | 129
ZK7208-AU00-0010 | I/O Accessoires | EtherCAT P cable, PUR, flex, B17, flange, straight, short, female+ female, pins 5+4, rear assembly, EtherCAT-P-coded – 1 x M8, plug, straight ¦ 1 x open end, 1.00 m | 53.13 | 38.5724 | Accessories | Fieldbus cable | Ethernet/EtherCAT | Main catalog 2017 | 831 | Fieldbus Components 01¦2017 | 129
ZK7208-AV00-0005 | I/O Accessoires | EtherCAT P cable, PUR, flex, B17, flange, straight, short, male+male, pins 5+4, rear assembly, EtherCAT-P-coded – 1 x M8, plug, straight ¦ 1 x open end, 0.50 m | 51.29 | 37.2365 | Accessories | Fieldbus cable | Ethernet/EtherCAT | Main catalog 2017 | 831 | Fieldbus Components 01¦2017 | 129
ZK7208-AV00-0010 | I/O Accessoires | EtherCAT P cable, PUR, flex, B17, flange, straight, short, male+male, pins 5+4, rear assembly, EtherCAT-P-coded – 1 x M8, plug, straight ¦ 1 x open end, 1.00 m | 53.13 | 38.5724 | Accessories | Fieldbus cable | Ethernet/EtherCAT | Main catalog 2017 | 831 | Fieldbus Components 01¦2017 | 129
ZK7208-BY00-0005 | I/O Accessoires | EtherCAT P cable, PUR, flex, B17, flange, straight, long, female+ female, pins 5+4, rear assembly, EtherCAT-P-coded – 1 x M8, plug, straight ¦ 1 x open end, 0.50 m | 51.29 | 37.2365 | Accessories | Fieldbus cable | Ethernet/EtherCAT | Main catalog 2017 | 831 | Fieldbus Components 01¦2017 | 129
ZK7208-BY00-0010 | I/O Accessoires | EtherCAT P cable, PUR, flex, B17, flange, straight, long, female+ female, pins 5+4, rear assembly, EtherCAT-P-coded – 1 x M8, plug, straight ¦ 1 x open end, 1.00 m | 53.13 | 38.5724 | Accessories | Fieldbus cable | Ethernet/EtherCAT | Main catalog 2017 | 831 | Fieldbus Components 01¦2017 | 129
ZK7208-BZ00-0005 | I/O Accessoires | EtherCAT P cable, PUR, flex, B17, flange, straight, long, male+male, pins 5+4, rear assembly, EtherCAT-P-coded – 1 x M8, plug, straight ¦ 1 x open end, 0.50 m | 51.29 | 37.2365 | Accessories | Fieldbus cable | Ethernet/EtherCAT | Main catalog 2017 | 831 | Fieldbus Components 01¦2017 | 129
ZK7208-BZ00-0010 | I/O Accessoires | EtherCAT P cable, PUR, flex, B17, flange, straight, long, male+male, pins 5+4, rear assembly, EtherCAT-P-coded – 1 x M8, plug, straight ¦ 1 x open end, 1.00 m | 53.13 | 38.5724 | Accessories | Fieldbus cable | Ethernet/EtherCAT | Main catalog 2017 | 831 | Fieldbus Components 01¦2017 | 129
ZK7208-AW00-0005 | I/O Accessoires | EtherCAT P cable, PUR, flex, B17, flange, straight, short, female+ female, pins 5+4, front assembly, EtherCAT-P-coded – 1 x M8, plug, straight ¦ 1 x open end, 0.50 m | 51.29 | 37.2365 | Accessories | Fieldbus cable | Ethernet/EtherCAT | Main catalog 2017 | 831 | Fieldbus Components 01¦2017 | 129
ZK7208-AW00-0010 | I/O Accessoires | EtherCAT P cable, PUR, flex, B17, flange, straight, short, female+ female, pins 5+4, front assembly, EtherCAT-P-coded – 1 x M8, plug, straight ¦ 1 x open end, 1.00 m | 53.13 | 38.5724 | Accessories | Fieldbus cable | Ethernet/EtherCAT | Main catalog 2017 | 831 | Fieldbus Components 01¦2017 | 129
ZK7208-AX00-0005 | I/O Accessoires | EtherCAT P cable, PUR, flex, B17, flange, straight, short, male+male, pins 5+4, front assembly, EtherCAT-P-coded – 1 x M8, plug, straight ¦ 1 x open end, 0.50 m | 51.29 | 37.2365 | Accessories | Fieldbus cable | Ethernet/EtherCAT | Main catalog 2017 | 831 | Fieldbus Components 01¦2017 | 129
ZK7208-AX00-0010 | I/O Accessoires | EtherCAT P cable, PUR, flex, B17, flange, straight, short, male+male, pins 5+4, front assembly, EtherCAT-P-coded – 1 x M8, plug, straight ¦ 1 x open end, 1.00 m | 53.13 | 38.5724 | Accessories | Fieldbus cable | Ethernet/EtherCAT | Main catalog 2017 | 831 | Fieldbus Components 01¦2017 | 129
ZK7208-CA00-0005 | I/O Accessoires | EtherCAT P cable, PUR, flex, B17, flange, straight, long, female+ female, pins 5+4, front assembly, EtherCAT-P-coded – 1 x M8, plug, straight ¦ 1 x open end, 0.50 m | 51.29 | 37.2365 | Accessories | Fieldbus cable | Ethernet/EtherCAT | Main catalog 2017 | 831 | Fieldbus Components 01¦2017 | 129
ZK7208-CA00-0010 | I/O Accessoires | EtherCAT P cable, PUR, flex, B17, flange, straight, long, female+ female, pins 5+4, front assembly, EtherCAT-P-coded – 1 x M8, plug, straight ¦ 1 x open end, 1.00 m | 53.13 | 38.5724 | Accessories | Fieldbus cable | Ethernet/EtherCAT | Main catalog 2017 | 831 | Fieldbus Components 01¦2017 | 129
ZK7208-CB00-0005 | I/O Accessoires | EtherCAT P cable, PUR, flex, B17, flange, straight, long, male+male, pins 5+4, front assembly, EtherCAT-P-coded – 1 x M8, plug, straight ¦ 1 x open end, 0.50 m | 51.29 | 37.2365 | Accessories | Fieldbus cable | Ethernet/EtherCAT | Main catalog 2017 | 831 | Fieldbus Components 01¦2017 | 129
ZK7208-CB00-0010 | I/O Accessoires | EtherCAT P cable, PUR, flex, B17, flange, straight, long, male+male, pins 5+4, front assembly, EtherCAT-P-coded – 1 x M8, plug, straight ¦ 1 x open end, 1.00 m | 53.13 | 38.5724 | Accessories | Fieldbus cable | Ethernet/EtherCAT | Main catalog 2017 | 831 | Fieldbus Components 01¦2017 | 129
ZS7200-0007 | I/O Accessoires | B17, plug, metal, shielded, crimp, straight, male+male, 5+4-pin, EtherCAT-P-coded, IP 65/67, Ø 11 mm | on request | on request | Accessories | Connectors | Ethernet/EtherCAT | Main catalog 2017 | 831 | Fieldbus Components 01¦2017 | 129
ZS7200-0008 | I/O Accessoires | B17, plug, metal, shielded, crimp, straight, female+female, 5+4-pin, EtherCAT-P-coded, IP 65/67, Ø 11 mm | on request | on request | Accessories | Connectors | Ethernet/EtherCAT | Main catalog 2017 | 831 | Fieldbus Components 01¦2017 | 129
ZB7305 | I/O Accessoires | EtherCAT/Ethernet cable, no complete shield, PUR, drag-chain suitable, 5 G 4 mm² + (1 x 4 x AWG22), black with yellow stripe, OD = 15.0 mm (±0.2 mm) | on request | on request | Accessories | Fieldbus cable | Ethernet/EtherCAT | Main catalog 2017 | 832 | Fieldbus Components 01¦2017 | 130 | For availability status see Beckhoff website at: www.beckhoff.com
ZK7314-3031-Axxx | I/O Accessoires | EtherCAT/Ethernet cable, PUR, flex, B23, plug, straight, female+male, pins 5+4, EtherCAT-coded – B23, plug, straight, male+female, pins 5+4, EtherCAT-coded, – | on request | on request | Accessories | Fieldbus cable | Ethernet/EtherCAT | Main catalog 2017 | 832 | Fieldbus Components 01¦2017 | 130 | For availability status see Beckhoff website at: www.beckhoff.com
ZK7314-3100-Axxx | I/O Accessoires | EtherCAT/Ethernet cable, PUR, flex, B23, plug, straight, female+male, pins 5+4, EtherCAT-coded – open end, – | on request | on request | Accessories | Fieldbus cable | Ethernet/EtherCAT | Main catalog 2017 | 832 | Fieldbus Components 01¦2017 | 130 | For availability status see Beckhoff website at: www.beckhoff.com
ZK7314-AS00-Axxx | I/O Accessoires | EtherCAT/Ethernet cable, PUR, flex, B23, flange, straight, short, female+male, pins 5+4, square flange, EtherCAT-coded – 1 x RJ45, plug, straight ¦ 1 x open end, – | on request | on request | Accessories | Fieldbus cable | Ethernet/EtherCAT | Main catalog 2017 | 832 | Fieldbus Components 01¦2017 | 130 | For availability status see Beckhoff website at: www.beckhoff.com
ZK7314-AT00-Axxx | I/O Accessoires | EtherCAT/Ethernet cable, PUR, flex, B23, flange, straight, short, male+female, pins 5+4, square flange, EtherCAT-coded – 1 x RJ45, plug, straight ¦ 1 x open end, – | on request | on request | Accessories | Fieldbus cable | Ethernet/EtherCAT | Main catalog 2017 | 832 | Fieldbus Components 01¦2017 | 130 | For availability status see Beckhoff website at: www.beckhoff.com
ZK7314-BW00-Axxx | I/O Accessoires | EtherCAT/Ethernet cable, PUR, flex, B23, flange, straight, long, female+male, pins 5+4, square flange, EtherCAT-coded – 1 x RJ45, plug, straight ¦ 1 x open end, – | on request | on request | Accessories | Fieldbus cable | Ethernet/EtherCAT | Main catalog 2017 | 832 | Fieldbus Components 01¦2017 | 130 | For availability status see Beckhoff website at: www.beckhoff.com
ZK7314-BX00-Axxx | I/O Accessoires | EtherCAT/Ethernet cable, PUR, flex, B23, flange, straight, long, male+female, pins 5+4, square flange, EtherCAT-coded – 1 x RJ45, plug, straight ¦ 1 x open end, – | on request | on request | Accessories | Fieldbus cable | Ethernet/EtherCAT | Main catalog 2017 | 832 | Fieldbus Components 01¦2017 | 130 | For availability status see Beckhoff website at: www.beckhoff.com
ZS7300-A001 | I/O Accessoires | B23, plug, metal, shielded, crimp, straight, male+female, 5+4-pin, EtherCAT-coded, IP 65/67, Ø 15 mm | on request | on request | Accessories | Connectors | Ethernet/EtherCAT | Main catalog 2017 | 832 | Fieldbus Components 01¦2017 | 130 | For availability status see Beckhoff website at: www.beckhoff.com
ZS7300-A002 | I/O Accessoires | B23, plug, metal, shielded, crimp, straight, female+male, 5+4-pin, EtherCAT-coded, IP 65/67, Ø 15 mm | on request | on request | Accessories | Connectors | Ethernet/EtherCAT | Main catalog 2017 | 832 | Fieldbus Components 01¦2017 | 130 | For availability status see Beckhoff website at: www.beckhoff.com
ZB7304 | I/O Accessoires | EtherCAT P cable, no complete shield, PUR, drag-chain suitable, 5 G 4 mm² + (1 x 4 x AWG22), black with red stripe, OD = 15.0 mm (±0.2 mm) | on request | on request | Accessories | Fieldbus cable | Ethernet/EtherCAT | Main catalog 2017 | 833 | Fieldbus Components 01¦2017 | 131 | For availability status see Beckhoff website at: www.beckhoff.com
ZK7314-3031-0xxx | I/O Accessoires | EtherCAT P cable, PUR, flex, B23, plug, straight, female+ female, pins 5+4, EtherCAT-P-coded – B23, plug, straight, male+male, pins 5+4, EtherCAT-P-coded, – | on request | on request | Accessories | Fieldbus cable | Ethernet/EtherCAT | Main catalog 2017 | 833 | Fieldbus Components 01¦2017 | 131 | For availability status see Beckhoff website at: www.beckhoff.com
ZK7314-3100-0xxx | I/O Accessoires | EtherCAT P cable, PUR, flex, B23, plug, straight, female+ female, pins 5+4, EtherCAT-P-coded – open end, – | on request | on request | Accessories | Fieldbus cable | Ethernet/EtherCAT | Main catalog 2017 | 833 | Fieldbus Components 01¦2017 | 131 | For availability status see Beckhoff website at: www.beckhoff.com
ZK7314-AS00-0xxx | I/O Accessoires | EtherCAT P cable, PUR, flex, B23, flange, straight, short, female+ female, pins 5+4, square flange, EtherCAT-P-coded – 1 x M8, plug, straight ¦ 1 x open end | on request | on request | Accessories | Fieldbus cable | Ethernet/EtherCAT | Main catalog 2017 | 833 | Fieldbus Components 01¦2017 | 131 | For availability status see Beckhoff website at: www.beckhoff.com
ZK7314-AT00-0xxx | I/O Accessoires | EtherCAT P cable, PUR, flex, B23, flange, straight, short, male+male, pins 5+4, square flange, EtherCAT-P-coded – 1 x M8, plug, straight ¦ 1 x open end | on request | on request | Accessories | Fieldbus cable | Ethernet/EtherCAT | Main catalog 2017 | 833 | Fieldbus Components 01¦2017 | 131 | For availability status see Beckhoff website at: www.beckhoff.com
ZK7314-BW00-0xxx | I/O Accessoires | EtherCAT P cable, PUR, flex, B23, flange, straight, long, female+ female, pins 5+4, square flange, EtherCAT-P-coded – 1 x M8, plug, straight ¦ 1 x open end | on request | on request | Accessories | Fieldbus cable | Ethernet/EtherCAT | Main catalog 2017 | 833 | Fieldbus Components 01¦2017 | 131 | For availability status see Beckhoff website at: www.beckhoff.com
ZK7314-BX00-0xxx | I/O Accessoires | EtherCAT P cable, PUR, flex, B23, flange, straight, long, male+male, pins 5+4, square flange, EtherCAT-P-coded – 1 x M8, plug, straight ¦ 1 x open end | on request | on request | Accessories | Fieldbus cable | Ethernet/EtherCAT | Main catalog 2017 | 833 | Fieldbus Components 01¦2017 | 131 | For availability status see Beckhoff website at: www.beckhoff.com
ZS7300-0001 | I/O Accessoires | B23, plug, metal, shielded, crimp, straight, male+male, 5+4-pin, EtherCAT-P-coded, IP 65/67, Ø 15 mm | on request | on request | Accessories | Connectors | Ethernet/EtherCAT | Main catalog 2017 | 833 | Fieldbus Components 01¦2017 | 131 | For availability status see Beckhoff website at: www.beckhoff.com
ZS7300-0002 | I/O Accessoires | B23, plug, metal, shielded, crimp, straight, female+female, 5+4-pin, EtherCAT-P-coded, IP 65/67, Ø 15 mm | on request | on request | Accessories | Connectors | Ethernet/EtherCAT | Main catalog 2017 | 833 | Fieldbus Components 01¦2017 | 131 | For availability status see Beckhoff website at: www.beckhoff.com
ZB8810-0000 | I/O Accessoires | crimping tool for Ethernet element, M8, B12, B17, B23 contacts | on request | on request | Accessories | ENP/ECP accessories |  | Main catalog 2017 | 834 | Fieldbus Components 01¦2017 | 132
ZB8810-0001 | I/O Accessoires | crimping insert/locator for Ethernet element, M8, B12, B17 contacts | on request | on request | Accessories | ENP/ECP accessories |  | Main catalog 2017 | 834 | Fieldbus Components 01¦2017 | 132
ZB8810-0002 | I/O Accessoires | crimping insert/locator for B23 contacts | on request | on request | Accessories | ENP/ECP accessories |  | Main catalog 2017 | 834 | Fieldbus Components 01¦2017 | 132
ZS7000-C001 | I/O Accessoires | crimp contacts Ethernet element, male, packaging unit = 50 pieces | on request | on request | Accessories | ENP/ECP accessories |  | Main catalog 2017 | 822 | Fieldbus Components 01¦2017 | 132
ZS7000-C002 | I/O Accessoires | crimp contacts Ethernet element, female, packaging unit = 50 pieces | on request | on request | Accessories | ENP/ECP accessories |  | Main catalog 2017 | 834 | Fieldbus Components 01¦2017 | 132
ZS7000-C003 | I/O Accessoires | B12 crimp contact, male, 0.75 mm², packaging unit = 50 pieces | on request | on request | Accessories | ENP/ECP accessories |  | Main catalog 2017 | 834 | Fieldbus Components 01¦2017 | 132
ZS7000-C004 | I/O Accessoires | B12 crimp contact, female, 0.75 mm², packaging unit = 50 pieces | on request | on request | Accessories | ENP/ECP accessories |  | Main catalog 2017 | 834 | Fieldbus Components 01¦2017 | 132
ZS7000-C005 | I/O Accessoires | B17 crimp contact, male, 1.5 mm², packaging unit = 50 pieces | on request | on request | Accessories | ENP/ECP accessories |  | Main catalog 2017 | 834 | Fieldbus Components 01¦2017 | 132
ZS7000-C006 | I/O Accessoires | B17 crimp contact, female, 1.5 mm², packaging unit = 50 pieces | on request | on request | Accessories | ENP/ECP accessories |  | Main catalog 2017 | 834 | Fieldbus Components 01¦2017 | 132
ZS7000-C007 | I/O Accessoires | B17 crimp contact, male, 2.5 mm², packaging unit = 50 pieces | on request | on request | Accessories | ENP/ECP accessories |  | Main catalog 2017 | 834 | Fieldbus Components 01¦2017 | 132
ZS7000-C008 | I/O Accessoires | B17 crimp contact, female, 2.5 mm², packaging unit = 50 pieces | on request | on request | Accessories | ENP/ECP accessories |  | Main catalog 2017 | 834 | Fieldbus Components 01¦2017 | 132
ZS7000-C009 | I/O Accessoires | B23 crimp contact, male, 4 mm², packaging unit = 50 pieces | on request | on request | Accessories | ENP/ECP accessories |  | Main catalog 2017 | 834 | Fieldbus Components 01¦2017 | 132
ZS7000-C010 | I/O Accessoires | B23 crimp contact, female, 4 mm², packaging unit = 50 pieces | on request | on request | Accessories | ENP/ECP accessories |  | Main catalog 2017 | 834 | Fieldbus Components 01¦2017 | 132
ZS7100-B001 | I/O Accessoires | B12 protection cap, socket/flange, plastic, black, IP 67, packaging unit = 10 pieces | on request | on request | Accessories | ENP/ECP accessories |  | Main catalog 2017 | 834 | Fieldbus Components 01¦2017 | 132
ZS7100-B002 | I/O Accessoires | B12 protection cap, socket/flange, metal, IP 67, packaging unit = 5 pieces | on request | on request | Accessories | ENP/ECP accessories |  | Main catalog 2017 | 834 | Fieldbus Components 01¦2017 | 132
ZS7100-B003 | I/O Accessoires | B12 protection cap, plug, plastic, black, IP 67, packaging unit = 10 pieces | on request | on request | Accessories | ENP/ECP accessories |  | Main catalog 2017 | 834 | Fieldbus Components 01¦2017 | 132
ZS7100-B004 | I/O Accessoires | B12 protection cap, plug, metal, IP 67, packaging unit = 5 pieces | on request | on request | Accessories | ENP/ECP accessories |  | Main catalog 2017 | 834 | Fieldbus Components 01¦2017 | 132
ZS7100-B005 | I/O Accessoires | B12 colour coding connector, red, packaging unit = 10 pieces | on request | on request | Accessories | ENP/ECP accessories |  | Main catalog 2017 | 834 | Fieldbus Components 01¦2017 | 132
ZS7100-B006 | I/O Accessoires | B12 colour coding connector, yellow, packaging unit = 10 pieces | on request | on request | Accessories | ENP/ECP accessories |  | Main catalog 2017 | 834 | Fieldbus Components 01¦2017 | 132
ZS7100-B007 | I/O Accessoires | B12 colour coding connector, blue, packaging unit = 10 pieces | on request | on request | Accessories | ENP/ECP accessories |  | Main catalog 2017 | 834 | Fieldbus Components 01¦2017 | 132
ZS7100-B008 | I/O Accessoires | B12 colour coding connector, green, packaging unit = 10 pieces | on request | on request | Accessories | ENP/ECP accessories |  | Main catalog 2017 | 834 | Fieldbus Components 01¦2017 | 132
ZS7100-B009 | I/O Accessoires | B12 colour coding flange, red, packaging unit = 10 pieces | on request | on request | Accessories | ENP/ECP accessories |  | Main catalog 2017 | 834 | Fieldbus Components 01¦2017 | 132
ZS7100-B010 | I/O Accessoires | B12 colour coding flange, yellow, packaging unit = 10 pieces | on request | on request | Accessories | ENP/ECP accessories |  | Main catalog 2017 | 834 | Fieldbus Components 01¦2017 | 132
ZS7100-B011 | I/O Accessoires | B12 colour coding flange, blue, packaging unit = 10 pieces | on request | on request | Accessories | ENP/ECP accessories |  | Main catalog 2017 | 834 | Fieldbus Components 01¦2017 | 132
ZS7100-B012 | I/O Accessoires | B12 colour coding flange, green, packaging unit = 10 pieces | on request | on request | Accessories | ENP/ECP accessories |  | Main catalog 2017 | 834 | Fieldbus Components 01¦2017 | 132
ZS7200-B001 | I/O Accessoires | B17 protection cap, socket/flange, plastic, black, IP 67, packaging unit = 10 pieces | on request | on request | Accessories | ENP/ECP accessories |  | Main catalog 2017 | 834 | Fieldbus Components 01¦2017 | 132
ZS7200-B002 | I/O Accessoires | B17 protection cap, socket/flange, metal, IP 67, packaging unit = 5 pieces | on request | on request | Accessories | ENP/ECP accessories |  | Main catalog 2017 | 834 | Fieldbus Components 01¦2017 | 132
ZS7200-B003 | I/O Accessoires | B17 protection cap, plug, plastic, black, IP 67, packaging unit = 10 pieces | on request | on request | Accessories | ENP/ECP accessories |  | Main catalog 2017 | 834 | Fieldbus Components 01¦2017 | 132
ZS7200-B004 | I/O Accessoires | B17 protection cap, plug, metal, IP 67, packaging unit = 5 pieces | on request | on request | Accessories | ENP/ECP accessories |  | Main catalog 2017 | 834 | Fieldbus Components 01¦2017 | 132
ZS7200-B005 | I/O Accessoires | B17 colour coding connector, red, packaging unit = 10 pieces | on request | on request | Accessories | ENP/ECP accessories |  | Main catalog 2017 | 834 | Fieldbus Components 01¦2017 | 132
ZS7200-B006 | I/O Accessoires | B17 colour coding connector, yellow, packaging unit = 10 pieces | on request | on request | Accessories | ENP/ECP accessories |  | Main catalog 2017 | 834 | Fieldbus Components 01¦2017 | 132
ZS7200-B007 | I/O Accessoires | B17 colour coding connector, blue, packaging unit = 10 pieces | on request | on request | Accessories | ENP/ECP accessories |  | Main catalog 2017 | 834 | Fieldbus Components 01¦2017 | 132
ZS7200-B008 | I/O Accessoires | B17 colour coding connector, green, packaging unit = 10 pieces | on request | on request | Accessories | ENP/ECP accessories |  | Main catalog 2017 | 834 | Fieldbus Components 01¦2017 | 132
ZS7200-B009 | I/O Accessoires | B17 colour coding flange, red, packaging unit = 10 pieces | on request | on request | Accessories | ENP/ECP accessories |  | Main catalog 2017 | 834 | Fieldbus Components 01¦2017 | 132
ZS7200-B010 | I/O Accessoires | B17 colour coding flange, yellow, packaging unit = 10 pieces | on request | on request | Accessories | ENP/ECP accessories |  | Main catalog 2017 | 834 | Fieldbus Components 01¦2017 | 132
ZS7200-B011 | I/O Accessoires | B17 colour coding flange, blue, packaging unit = 10 pieces | on request | on request | Accessories | ENP/ECP accessories |  | Main catalog 2017 | 834 | Fieldbus Components 01¦2017 | 132
ZS7200-B012 | I/O Accessoires | B17 colour coding flange, green, packaging unit = 10 pieces | on request | on request | Accessories | ENP/ECP accessories |  | Main catalog 2017 | 834 | Fieldbus Components 01¦2017 | 132
ZS7300-B001 | I/O Accessoires | B23 protection cap, socket/flange, plastic, black, IP 67, packaging unit = 10 pieces | on request | on request | Accessories | ENP/ECP accessories |  | Main catalog 2017 | 835 | Fieldbus Components 01¦2017 | 132
ZS7300-B002 | I/O Accessoires | B23 protection cap, socket/flange, metal, IP 67, packaging unit = 5 pieces | on request | on request | Accessories | ENP/ECP accessories |  | Main catalog 2017 | 835 | Fieldbus Components 01¦2017 | 132
ZS7300-B003 | I/O Accessoires | B23 protection cap, plug, plastic, black, IP 67, packaging unit = 10 pieces | on request | on request | Accessories | ENP/ECP accessories |  | Main catalog 2017 | 835 | Fieldbus Components 01¦2017 | 132
ZS7300-B004 | I/O Accessoires | B23 protection cap, plug, metal, IP 67, packaging unit = 5 pieces | on request | on request | Accessories | ENP/ECP accessories |  | Main catalog 2017 | 835 | Fieldbus Components 01¦2017 | 132
ZS7300-B005 | I/O Accessoires | B23 colour coding connector, red, packaging unit = 10 pieces | on request | on request | Accessories | ENP/ECP accessories |  | Main catalog 2017 | 835 | Fieldbus Components 01¦2017 | 132
ZS7300-B006 | I/O Accessoires | B23 colour coding connector, yellow, packaging unit = 10 pieces | on request | on request | Accessories | ENP/ECP accessories |  | Main catalog 2017 | 835 | Fieldbus Components 01¦2017 | 132
ZS7300-B007 | I/O Accessoires | B23 colour coding connector, blue, packaging unit = 10 pieces | on request | on request | Accessories | ENP/ECP accessories |  | Main catalog 2017 | 835 | Fieldbus Components 01¦2017 | 132
ZS7300-B008 | I/O Accessoires | B23 colour coding connector, green, packaging unit = 10 pieces | on request | on request | Accessories | ENP/ECP accessories |  | Main catalog 2017 | 835 | Fieldbus Components 01¦2017 | 132
ZS7300-B009 | I/O Accessoires | B23 colour coding flange, red, packaging unit = 10 pieces | on request | on request | Accessories | ENP/ECP accessories |  | Main catalog 2017 | 835 | Fieldbus Components 01¦2017 | 133
ZS7300-B010 | I/O Accessoires | B23 colour coding flange, yellow, packaging unit = 10 pieces | on request | on request | Accessories | ENP/ECP accessories |  | Main catalog 2017 | 835 | Fieldbus Components 01¦2017 | 133
ZS7300-B011 | I/O Accessoires | B23 colour coding flange, blue, packaging unit = 10 pieces | on request | on request | Accessories | ENP/ECP accessories |  | Main catalog 2017 | 835 | Fieldbus Components 01¦2017 | 133
ZS7300-B012 | I/O Accessoires | B23 colour coding flange, green, packaging unit = 10 pieces | on request | on request | Accessories | ENP/ECP accessories |  | Main catalog 2017 | 835 | Fieldbus Components 01¦2017 | 133
Z1000 | I/O Accessoires | Standard connector for 1,000 µm plastic fibre | 1.79 | 1.2995 | Accessories | Plastic fibre optic conductor | Lightbus | Main catalog 2017 | 836 | Fieldbus Components 01¦2017 | 133
Z1010 | I/O Accessoires | Standard connector for 200 µm PCS fibre | 13.96 | 10.135 | Accessories | Plastic fibre optic conductor | Lightbus | Main catalog 2017 | 836 | Fieldbus Components 01¦2017 | 133
Z1020 | I/O Accessoires | Coupling for Z1000 | 7.67 | 5.5684 | Accessories | Plastic fibre optic conductor | Lightbus | Main catalog 2017 | 836 | Fieldbus Components 01¦2017 | 133
Z1100 | I/O Accessoires | Plastic fibre optic, 1000 µm, single core, diameter 2.2 mm | 1.94 price per metre |  | Accessories | Plastic fibre optic conductor | Lightbus | Main catalog 2017 | 836 | Fieldbus Components 01¦2017 | 133
Z1101 | I/O Accessoires | Plastic fibre optic, core Ø 1000 μm, PUR sheat Ø 5.5 mm, Kevlar strain relief, drag-chain suitable | 1.99 price per metre |  | Accessories | Plastic fibre optic conductor | Lightbus | Main catalog 2017 | 836 | Fieldbus Components 01¦2017 | 133
Z1102 | I/O Accessoires | Plastic fibre optic, core ø 1000 μm, PUR sheat ø 5.5 mm, Kevlar strain relief, drag-chain suitable, on drum, length = 500 m | 740 | 537.24 | Accessories | Plastic fibre optic conductor | Lightbus |  |  | Fieldbus Components 01¦2017 | 133
Z1111 | I/O Accessoires | PCS fibre optic, 200 µm, single core, protective PU sheath, diameter 5.5 mm | 4.70 price per metre |  | Accessories | Plastic fibre optic conductor | Lightbus |  |  | Fieldbus Components 01¦2017 | 133
ZB3100 | I/O Accessoires | 9-pin D-sub connector up to 12 Mbaud with resistive terminator | 19.94 | 14.4764 | Accessories | Plug | PROFIBUS | Main catalog 2017 | 837 | Fieldbus Components 01¦2017 | 133
ZB3101 | I/O Accessoires | 9-pin D-sub connector for PROFIBUS (12 Mbaud) with switchable termination resistor and programming interface | 25.05 | 18.1863 | Accessories | Plug | PROFIBUS | Main catalog 2017 | 837 | Fieldbus Components 01¦2017 | 133
ZB3102 | I/O Accessoires | 9-pin D-sub connector for PROFIBUS (12 Mbaud) (180° orientation) with switchable termination resistor | 23 | 16.698 | Accessories | Plug | PROFIBUS | Main catalog 2017 | 837 | Fieldbus Components 01¦2017 | 133
ZS1031-3000 | I/O Accessoires | 9-pin D-sub connector up to 12 Mbaud with resistive terminator (other design as ZB3100) | 19.43 | 14.1062 | Accessories | Plug | PROFIBUS | Main catalog 2017 | 837 | Fieldbus Components 01¦2017 | 133
ZS1031-3500 | I/O Accessoires | Fibre optic conductor for BK35xx (part of the Bus Coupler delivery) | 1.4 | 1.0164 | Accessories | Plug | PROFIBUS | Main catalog 2017 | 837 | Fieldbus Components 01¦2017 | 133
ZB3200 | I/O Accessoires | PROFIBUS cable 12 Mbaud 1 x 2 x 0.64 mm² for fixed installation | 1.18 price per metre |  | Accessories | Cable | PROFIBUS | Main catalog 2017 | 837 | Fieldbus Components 01¦2017 | 133
ZB3300 | I/O Accessoires | PROFIBUS cable 12 Mbaud 2 x 0.25 mm², 3 x 0.75 mm², 5-wire, suitable as trailing cable | 3.20 price per metre |  | Accessories | Cable | PROFIBUS | Main catalog 2017 | 837 | Fieldbus Components 01¦2017 | 133
ZB5100 | I/O Accessoires | CAN cable, 4-core, fixed laying 2 x 2 x 0.25 mm² | 1.48 price per metre |  | Accessories | Cable | CANopen | Main catalog 2017 | 838 | Fieldbus Components 01¦2017 | 133
ZS1050-0010 | I/O Accessoires | 5-pin bus interface connector for BK5xxx, socket, orange, spare part, price for 10 pieces | 36 | 26.136 | Accessories |  | CANopen |  |  | Fieldbus Components 01¦2017 | 133
ZS1051-3000 | I/O Accessoires | 9-pin D-sub connector for CANopen with integrated termination resistor | 32.9 | 23.8854 | Accessories |  | CANopen | Main catalog 2017 | 838 | Fieldbus Components 01¦2017 | 133
ZS1052-3000 | I/O Accessoires | 5-pin bus interface connector for BK5xxx, in housing with switchable termination resistor | 19.43 | 14.1062 | Accessories |  | CANopen | Main catalog 2017 | 838 | Fieldbus Components 01¦2017 | 133
ZS1052-5150 | I/O Accessoires | CAN diagnostic interface | 42 | 30.492 | Accessories |  | CANopen | Main catalog 2017 | 838 | Fieldbus Components 01¦2017 | 133
ZB5200 | I/O Accessoires | DeviceNet cable, 4-core with shield, fixed laying 2 x 2/22 AWG | 2.53 price per metre |  | Accessories | Cable | DeviceNet | Main catalog 2017 | 838 | Fieldbus Components 01¦2017 | 134
ZS1050-0010 | I/O Accessoires | 5-pin bus interface connector for BK5xxx, socket, orange, spare part, price for 10 pieces | 36 | 26.136 | Accessories |  | CANopen |  |  | Fieldbus Components 01¦2017 | 133
ZS1052-3000 | I/O Accessoires | 5-pin bus interface connector for BK5xxx, in housing with switchable termination resistor | 19.43 | 14.1062 | Accessories |  | CANopen | Main catalog 2017 | 838 | Fieldbus Components 01¦2017 | 133
ZS1052-5150 | I/O Accessoires | CAN diagnostic interface | 42 | 30.492 | Accessories |  | CANopen | Main catalog 2017 | 838 | Fieldbus Components 01¦2017 | 133
ZB4100 | I/O Accessoires | 9-pin D-sub socket for incoming remote bus | 38.25 | 27.7695 | Accessories | Plug | Interbus | Main catalog 2017 | 840 | Fieldbus Components 01¦2017 | 134
ZB4101 | I/O Accessoires | 9-pin D-sub connector for outgoing remote bus | 38.25 | 27.7695 | Accessories | Plug | Interbus | Main catalog 2017 | 840 | Fieldbus Components 01¦2017 | 134
ZB4200 | I/O Accessoires | Interbus remote bus cable, certified 3 x 2 x 0.22 mm² for fixed installation | 1.41 price per metre |  | Accessories | Cable | Interbus | Main catalog 2017 | 840 | Fieldbus Components 01¦2017 | 134
ZS1040-0600 | I/O Accessoires | M23 protective cap, metal | 3.26 | 2.3668 | Accessories | Protective cap | Interbus |  |  | Fieldbus Components 01¦2017 | 134
ZS1040-0610 | I/O Accessoires | M23 plug for field assembly, male connector 9-pin, solder type | 32.54 | 23.624 | Accessories | Plug | Interbus |  |  | Fieldbus Components 01¦2017 | 134
ZS1040-0620 | I/O Accessoires | M23 socket for field assembly, male connector 9-pin, solder type | 32.54 | 23.624 | Accessories | Socket | Interbus |  |  | Fieldbus Components 01¦2017 | 134
ZB3180 | I/O Accessoires | 9-pin D-sub connector for CX8080 (RS232/RS485) with switchable termination resistor | 22.25 | 16.1535 | Accessories | Plug | PROFIBUS | Main catalog 2017 | 837 | Fieldbus Components 01¦2017 | 134
Z1003 | I/O Accessoires | FSMA connector with knurled nut for 1000 µm plastic fibre optic conductors | 7.67 | 5.5684 | Accessories | Plug | Interbus | Main catalog 2017 | 840 | Fieldbus Components 01¦2017 | 134
Z1100 | I/O Accessoires | Plastic fibre optic, 1000 µm, single core, diameter 2.2 mm | 1.94 price per metre |  | Accessories | Plastic fibre optic conductor | Lightbus | Main catalog 2017 | 836 | Fieldbus Components 01¦2017 | 134
Z1101 | I/O Accessoires | Plastic fibre optic, core Ø 1000 μm, PUR sheat Ø 5.5 mm, Kevlar strain relief, drag-chain suitable | 1.99 price per metre |  | Accessories | Plastic fibre optic conductor | Lightbus | Main catalog 2017 | 836 | Fieldbus Components 01¦2017 | 134
ZK1010-8080-3003 | I/O Accessoires | Ribbon cable (3 cm) for connecting two KL8001 (included in the scope of supply) | 4.8 | 3.4848 | Accessories | Cable | K-bus | Main catalog 2017 | 840 | Fieldbus Components 01¦2017 | 135
ZK1010-8080-3005 | I/O Accessoires | Ribbon cable (5 cm) for connecting two KL8001, if a reversing contactor connection is used | 5.1 | 3.7026 | Accessories | Cable | K-bus | Main catalog 2017 | 840 | Fieldbus Components 01¦2017 | 135
ZK1010-8080-3010 | I/O Accessoires | Ribbon cable (10 cm) for connecting the KL9060 with the KL8001 (included in the scope of supply for KL9060) | 5.3 | 3.8478 | Accessories | Cable | K-bus | Main catalog 2017 | 840 | Fieldbus Components 01¦2017 | 135
ZS1010-1610 | I/O Accessoires | End plug for KL8001 (included in the scope of supply for KL9060) | 3.15 | 2.2869 | Accessories | Plug | K-bus | Main catalog 2017 | 844 | Fieldbus Components 01¦2017 | 135
ZK1090-0101-1002 | I/O Accessoires | Extension cable with two plugs, double screened, red, 20 cm, cable for TeSys module KL8601/KL8610 | 2.93 | 2.1272 | Accessories | Extension system | K-bus | Main catalog 2017 | 840 | Fieldbus Components 01¦2017 | 135
ZK1090-0101-1005 | I/O Accessoires | Cable for K-bus extension with two RJ45 plugs at both ends, red, Ethernet cable STP, 0.5 m | 3.32 | 2.4103 | Accessories | Extension system | K-bus | Main catalog 2017 | 840 | Fieldbus Components 01¦2017 | 135
ZK1090-0101-1010 | I/O Accessoires | Cable for K-bus extension with two RJ45 plugs at both ends, red, Ethernet cable STP, 1.0 m | 4.04 | 2.933 | Accessories | Extension system | K-bus | Main catalog 2017 | 840 | Fieldbus Components 01¦2017 | 135
ZK1090-0101-1020 | I/O Accessoires | Cable for K-bus extension with two RJ45 plugs at both ends, red, Ethernet cable STP, 2.0 m | 5.52 | 4.0075 | Accessories | Extension system | K-bus | Main catalog 2017 | 840 | Fieldbus Components 01¦2017 | 135
ZK1090-0101-1030 | I/O Accessoires | Cable for K-bus extension with two RJ45 plugs at both ends, red, Ethernet cable STP, 3.0 m | 6.7 | 4.8642 | Accessories | Extension system | K-bus | Main catalog 2017 | 840 | Fieldbus Components 01¦2017 | 135
ZK1090-0101-1050 | I/O Accessoires | Cable for K-bus extension with two RJ45 plugs at both ends, red, Ethernet cable STP, 5.0 m | 9.25 | 6.7155 | Accessories | Extension system | K-bus | Main catalog 2017 | 840 | Fieldbus Components 01¦2017 | 135
ZK1090-0000-1xxx | I/O Accessoires | Cable for K-bus extension with open ends, Ethernet cable STP, xxx length in dm, price per metre | 1.69 price per metre |  | Accessories | Extension system | K-bus | Main catalog 2017 | 840 | Fieldbus Components 01¦2017 | 135
ZK8500-8282-7030 | I/O Accessoires | Signal cable for manual operating modules, 20 x 0.14 mm², shielded, connectors on both sides for KL85xx, KL9303 and terminals with ribbon cable connection, length 3 m | 20.72 | 15.0427 | Accessories | Manual operating modules |  | Main catalog 2017 | 841 | Fieldbus Components 01¦2017 | 135
ZK8500-8282-7040 | I/O Accessoires | Signal cable for manual operating modules, 20 x 0.14 mm², shielded, connectors on both sides for KL85xx, KL9303 and terminals with ribbon cable connection, length 4 m | 23.92 | 17.3659 | Accessories | Manual operating modules |  | Main catalog 2017 | 841 | Fieldbus Components 01¦2017 | 135
ZK8500-8282-7050 | I/O Accessoires | Signal cable for manual operating modules, 20 x 0.14 mm², shielded, connectors on both sides for KL85xx, KL9303 and terminals with ribbon cable connection, length 5 m | 27.12 | 19.6891 | Accessories | Manual operating modules |  | Main catalog 2017 | 841 | Fieldbus Components 01¦2017 | 135
ZS2010 | I/O Accessoires | 10 connectors for KS series and ES series, spare part (KS/ES terminals are supplied with connector) | 26 | 18.876 | Accessories | Plug |  | Main catalog 2017 | 844 | Fieldbus Components 01¦2017 | 135
ZS2010-0010 | I/O Accessoires | Coding pins and sockets for KS and ES terminals (The set contains 100 sockets and 100 pins.) | 5 | 3.63 | Accessories | Plug/socket |  | Main catalog 2017 | 845 | Fieldbus Components 01¦2017 | 135
ZB2601 | I/O Accessoires | Relais, 230 V AC, 16 A, coil 24 V, spare part KM2604 | 3.75 | 2.7225 | Terminal module | Accessories |  | Main catalog 2017 | 844 | Fieldbus Components 01¦2017 | 135
ZB2602 | I/O Accessoires | Relais with manual operation, 230 V AC, 16 A, coil 24 V, spare part KM2614 | 6.1 | 4.4286 | Terminal module | Accessories |  | Main catalog 2017 | 844 | Fieldbus Components 01¦2017 | 135
ZS6200-0400 | I/O Accessoires | omni-directional antenna 4 dBi, matching cables: ZK6000-0102-0020/-0040 (cable not included in the scope of supply of the antenna, only one cable per antenna possible) | 57.5 | 41.745 | Accessories |  |  |  |  | Fieldbus Components 01¦2017 | 135
ZS6100-0900 | I/O Accessoires | directional antenna 9 dBi, matching cables: ZK6000-0102-0020/-0040 (cable not included in the scope of supply of the antenna, only one cable per antenna possible) | 57.5 | 41.745 | Accessories |  |  | Main catalog 2017 | 850 | Fieldbus Components 01¦2017 | 135
ZS6201-0410 | I/O Accessoires | rod antenna 4 dBi, 1 m cable with reverse SMA socket (included in the scope of supply of the antenna, extension not possible) | 62.7 | 45.5202 | Accessories |  |  | Main catalog 2017 | 850 | Fieldbus Components 01¦2017 | 135
ZS6201-0500 | I/O Accessoires | rod antenna 5 dBi, direct connection, reverse SMA socket (antenna cannot be combined with a cable) | 19 | 13.794 | Accessories |  |  | Main catalog 2017 | 851 | Fieldbus Components 01¦2017 | 135
ZK6000-0102-0020 | I/O Accessoires | Coaxial cable, 50 Ω impedance, with attached connectors (SMA plug and reverse SMA socket), black, 2 m | 16.9 | 12.2694 | Accessories |  |  | Main catalog 2017 | 851 | Fieldbus Components 01¦2017 | 136
ZK6000-0102-0040 | I/O Accessoires | Coaxial cabel, 50 Ω impedance, with attached connectors (SMA plug and reverse SMA socket), black, 4 m | 19 | 13.794 | Accessories |  |  | Main catalog 2017 | 851 | Fieldbus Components 01¦2017 | 136
ZK1031-6100-1020 | I/O Accessoires | M12, plug, straight, male, 4-pin – open end, 2.00 m | 19 | 13.794 | Accessories | Cordsets | PROFIBUS, Modbus, RS485 |  |  | Fieldbus Components 01¦2017 | 136
ZK1031-6100-1050 | I/O Accessoires | M12, plug, straight, male, 4-pin – open end, 5.00 m | 28 | 20.328 | Accessories | Cordsets | PROFIBUS, Modbus, RS485 |  |  | Fieldbus Components 01¦2017 | 136
ZK1031-6100-1100 | I/O Accessoires | M12, plug, straight, male, 4-pin – open end, 10.00 m | 45 | 32.67 | Accessories | Cordsets | PROFIBUS, Modbus, RS485 |  |  | Fieldbus Components 01¦2017 | 136
ZK1031-6100-1150 | I/O Accessoires | M12, plug, straight, male, 4-pin – open end, 15.00 m | 62 | 45.012 | Accessories | Cordsets | PROFIBUS, Modbus, RS485 |  |  | Fieldbus Components 01¦2017 | 136
ZK1031-6200-1020 | I/O Accessoires | M12, socket, straight, female, 5-pin – open end, 2.00 m | 20.71 | 15.0355 | Accessories | Cordsets | PROFIBUS, Modbus, RS485 |  |  | Fieldbus Components 01¦2017 | 136
ZK1031-6200-1050 | I/O Accessoires | M12, socket, straight, female, 5-pin – open end, 5.00 m | 29 | 21.054 | Accessories | Cordsets | PROFIBUS, Modbus, RS485 |  |  | Fieldbus Components 01¦2017 | 136
ZK1031-6200-1100 | I/O Accessoires | M12, socket, straight, female, 5-pin – open end, 10.00 m | 46 | 33.396 | Accessories | Cordsets | PROFIBUS, Modbus, RS485 |  |  | Fieldbus Components 01¦2017 | 136
ZK1031-6200-1140 | I/O Accessoires | M12, socket, straight, female, 5-pin – open end, 14.00 m | 60.5 | 43.923 | Accessories | Cordsets | PROFIBUS, Modbus, RS485 |  |  | Fieldbus Components 01¦2017 | 136
ZK1031-6200-1150 | I/O Accessoires | M12, socket, straight, female, 5-pin – open end, 15.00 m | 63 | 45.738 | Accessories | Cordsets | PROFIBUS, Modbus, RS485 |  |  | Fieldbus Components 01¦2017 | 136
ZK1031-6200-1250 | I/O Accessoires | M12, socket, straight, female, 5-pin – open end, 25.00 m | 95.47 | 69.3112 | Accessories | Cordsets | PROFIBUS, Modbus, RS485 |  |  | Fieldbus Components 01¦2017 | 136
ZK1031-6200-1500 | I/O Accessoires | M12, socket, straight, female, 5-pin – open end, 50.00 m | 153.2 | 111.2232 | Accessories | Cordsets | PROFIBUS, Modbus, RS485 |  |  | Fieldbus Components 01¦2017 | 136
ZK1031-6251-1003 | I/O Accessoires | M12, socket, straight, female, 5-pin – M12, plug, straight, male, 4-pin, 0.30 m | 28.25 | 20.5095 | Accessories | Cordsets | PROFIBUS, Modbus, RS485 |  |  | Fieldbus Components 01¦2017 | 136
ZK1031-6251-1005 | I/O Accessoires | M12, socket, straight, female, 5-pin – M12, plug, straight, male, 4-pin, 0.50 m | 28.87 | 20.9596 | Accessories | Cordsets | PROFIBUS, Modbus, RS485 |  |  | Fieldbus Components 01¦2017 | 136
ZK1031-6251-1010 | I/O Accessoires | M12, socket, straight, female, 5-pin – M12, plug, straight, male, 4-pin, 1.00 m | 29.89 | 21.7001 | Accessories | Cordsets | PROFIBUS, Modbus, RS485 |  |  | Fieldbus Components 01¦2017 | 136
ZK1031-6251-1020 | I/O Accessoires | M12, socket, straight, female, 5-pin – M12, plug, straight, male, 4-pin, 2.00 m | 31.52 | 22.8835 | Accessories | Cordsets | PROFIBUS, Modbus, RS485 |  |  | Fieldbus Components 01¦2017 | 136
ZK1031-6251-1025 | I/O Accessoires | M12, socket, straight, female, 5-pin – M12, plug, straight, male, 4-pin, 2.50 m | 32.64 | 23.6966 | Accessories | Cordsets | PROFIBUS, Modbus, RS485 |  |  | Fieldbus Components 01¦2017 | 136
ZK1031-6251-1030 | I/O Accessoires | M12, socket, straight, female, 5-pin – M12, plug, straight, male, 4-pin, 3.00 m | 34.1 | 24.7566 | Accessories | Cordsets | PROFIBUS, Modbus, RS485 |  |  | Fieldbus Components 01¦2017 | 136
ZK1031-6251-1050 | I/O Accessoires | M12, socket, straight, female, 5-pin – M12, plug, straight, male, 4-pin, 5.00 m | 37.43 | 27.1742 | Accessories | Cordsets | PROFIBUS, Modbus, RS485 |  |  | Fieldbus Components 01¦2017 | 136
ZK1031-6251-1070 | I/O Accessoires | M12, socket, straight, female, 5-pin – M12, plug, straight, male, 4-pin, 7.00 m | 52.02 | 37.7665 | Accessories | Cordsets | PROFIBUS, Modbus, RS485 |  |  | Fieldbus Components 01¦2017 | 136
ZK1031-6251-1080 | I/O Accessoires | M12, socket, straight, female, 5-pin – M12, plug, straight, male, 4-pin, 8.00 m | 55.08 | 39.9881 | Accessories | Cordsets | PROFIBUS, Modbus, RS485 |  |  | Fieldbus Components 01¦2017 | 136
ZK1031-6251-1090 | I/O Accessoires | M12, socket, straight, female, 5-pin – M12, plug, straight, male, 4-pin, 9.00 m | 60.18 | 43.6907 | Accessories | Cordsets | PROFIBUS, Modbus, RS485 |  |  | Fieldbus Components 01¦2017 | 136
ZK1031-6251-1100 | I/O Accessoires | M12, socket, straight, female, 5-pin – M12, plug, straight, male, 4-pin, 10.00 m | 52.5 | 38.115 | Accessories | Cordsets | PROFIBUS, Modbus, RS485 |  |  | Fieldbus Components 01¦2017 | 136
ZK1031-6251-1150 | I/O Accessoires | M12, socket, straight, female, 5-pin – M12, plug, straight, male, 4-pin, 15.00 m | 69.6 | 50.5296 | Accessories | Cordsets | PROFIBUS, Modbus, RS485 |  |  | Fieldbus Components 01¦2017 | 136
ZK1031-6251-1220 | I/O Accessoires | M12, socket, straight, female, 5-pin – M12, plug, straight, male, 4-pin, 22.00 m | 111.38 | 80.8619 | Accessories | Cordsets | PROFIBUS, Modbus, RS485 |  |  | Fieldbus Components 01¦2017 | 136
ZK1031-6300-1020 | I/O Accessoires | M12, plug, angled, male, 4-pin – open end, 2.00 m | 21.83 | 15.8486 | Accessories | Cordsets | PROFIBUS, Modbus, RS485 |  |  | Fieldbus Components 01¦2017 | 136
ZK1031-6300-1050 | I/O Accessoires | M12, plug, angled, male, 4-pin – open end, 5.00 m | 27.64 | 20.0666 | Accessories | Cordsets | PROFIBUS, Modbus, RS485 |  |  | Fieldbus Components 01¦2017 | 136
ZK1031-6300-1100 | I/O Accessoires | M12, plug, angled, male, 4-pin – open end, 10.00 m | 39.37 | 28.5826 | Accessories | Cordsets | PROFIBUS, Modbus, RS485 |  |  | Fieldbus Components 01¦2017 | 136
ZK1031-6300-1150 | I/O Accessoires | M12, plug, angled, male, 4-pin – open end, 15.00 m | 53.14 | 38.5796 | Accessories | Cordsets | PROFIBUS, Modbus, RS485 |  |  | Fieldbus Components 01¦2017 | 136
ZK1031-6354-1003 | I/O Accessoires | M12, socket, angled, female, 5-pin – M12, plug, angled, male, 4-pin, 0.30 m | 28.87 | 20.9596 | Accessories | Cordsets | PROFIBUS, Modbus, RS485 |  |  | Fieldbus Components 01¦2017 | 136
ZK1031-6354-1005 | I/O Accessoires | M12, socket, angled, female, 5-pin – M12, plug, angled, male, 4-pin, 0.50 m | 29.48 | 21.4025 | Accessories | Cordsets | PROFIBUS, Modbus, RS485 |  |  | Fieldbus Components 01¦2017 | 136
ZK1031-6354-1010 | I/O Accessoires | M12, socket, angled, female, 5-pin – M12, plug, angled, male, 4-pin, 1.00 m | 30.5 | 22.143 | Accessories | Cordsets | PROFIBUS, Modbus, RS485 |  |  | Fieldbus Components 01¦2017 | 136
ZK1031-6354-1020 | I/O Accessoires | M12, socket, angled, female, 5-pin – M12, plug, angled, male, 4-pin, 2.00 m | 32.23 | 23.399 | Accessories | Cordsets | PROFIBUS, Modbus, RS485 |  |  | Fieldbus Components 01¦2017 | 136
ZK1031-6354-1050 | I/O Accessoires | M12, socket, angled, female, 5-pin – M12, plug, angled, male, 4-pin, 5.00 m | 38.05 | 27.6243 | Accessories | Cordsets | PROFIBUS, Modbus, RS485 |  |  | Fieldbus Components 01¦2017 | 136
ZK1031-6354-1100 | I/O Accessoires | M12, socket, angled, female, 5-pin – M12, plug, angled, male, 4-pin, 10.00 m | 50.7 | 36.8082 | Accessories | Cordsets | PROFIBUS, Modbus, RS485 |  |  | Fieldbus Components 01¦2017 | 136
ZK1031-6354-1150 | I/O Accessoires | M12, socket, angled, female, 5-pin – M12, plug, angled, male, 4-pin, 15.00 m | 65.7 | 47.6982 | Accessories | Cordsets | PROFIBUS, Modbus, RS485 |  |  | Fieldbus Components 01¦2017 | 136
ZK1031-6400-1020 | I/O Accessoires | M12, socket, angled, female, 5-pin – open end, 2.00 m | 21.73 | 15.776 | Accessories | Cordsets | PROFIBUS, Modbus, RS485 |  |  | Fieldbus Components 01¦2017 | 136
ZK1031-6400-1050 | I/O Accessoires | M12, socket, angled, female, 5-pin – open end, 5.00 m | 27.54 | 19.994 | Accessories | Cordsets | PROFIBUS, Modbus, RS485 |  |  | Fieldbus Components 01¦2017 | 136
ZK1031-6400-1100 | I/O Accessoires | M12, socket, angled, female, 5-pin – open end, 10.00 m | 39.27 | 28.51 | Accessories | Cordsets | PROFIBUS, Modbus, RS485 |  |  | Fieldbus Components 01¦2017 | 136
ZK1031-6400-1150 | I/O Accessoires | M12, socket, angled, female, 5-pin – open end, 15.00 m | 53.04 | 38.507 | Accessories | Cordsets | PROFIBUS, Modbus, RS485 |  |  | Fieldbus Components 01¦2017 | 136
ZK1031-6451-1025 | I/O Accessoires | M12, socket, angled, female, 5-pin – M12, plug, straight, male, 4-pin, 2.50 m | 33.2 | 24.1032 | Accessories | Cordsets | PROFIBUS, Modbus, RS485 |  |  | Fieldbus Components 01¦2017 | 136
ZK1031-6451-1050 | I/O Accessoires | M12, socket, angled, female, 5-pin – M12, plug, straight, male, 4-pin, 5.00 m | 38.05 | 27.6243 | Accessories | Cordsets | PROFIBUS, Modbus, RS485 |  |  | Fieldbus Components 01¦2017 | 136
ZS1031-2600 | I/O Accessoires | tee-connector, 12 Mbaud (blue ID ring) | 47.25 | 34.3035 | Accessories | Plug/socket | PROFIBUS, Modbus, RS232, RS485 | Main catalog 2017 | 836 | Fieldbus Components 01¦2017 | 137
ZS1031-2610 | I/O Accessoires | tee-connector, 12 Mbaud for direct connection to other tee-connectors (yellow ID ring) | 47.23 | 34.289 | Accessories | Plug/socket | PROFIBUS, Modbus, RS232, RS485 | Main catalog 2017 | 836 | Fieldbus Components 01¦2017 | 137
ZS1000-2600 | I/O Accessoires | Y-connector, 12 Mbaud (plug, socket) | 47.04 | 34.151 | Accessories | Y-connector | PROFIBUS, Modbus, RS232, RS485 | Main catalog 2017 | 836 | Fieldbus Components 01¦2017 | 137
ZS1000-1610 | I/O Accessoires | termination resistor (plug) | 7.56 | 5.4886 | Accessories | Termination resistor | PROFIBUS, Modbus, RS232, RS485 | Main catalog 2017 | 836 | Fieldbus Components 01¦2017 | 137
ZS1000-0610 | I/O Accessoires | plug for field assembly, straight | 13.4 | 9.7284 | Accessories | Plug | PROFIBUS, Modbus, RS232, RS485 | Main catalog 2017 | 836 | Fieldbus Components 01¦2017 | 137
ZS1000-0620 | I/O Accessoires | socket for field assembly, straight | 13.4 | 9.7284 | Accessories | Socket | PROFIBUS, Modbus, RS232, RS485 | Main catalog 2017 | 836 | Fieldbus Components 01¦2017 | 137
ZS1000-0630 | I/O Accessoires | plug for field assembly, angled | 14.99 | 10.8827 | Accessories | Plug | PROFIBUS, Modbus, RS232, RS485 | Main catalog 2017 | 836 | Fieldbus Components 01¦2017 | 137
ZS1000-0640 | I/O Accessoires | socket for field assembly, angled | 14.99 | 10.8827 | Accessories | Socket | PROFIBUS, Modbus, RS232, RS485 | Main catalog 2017 | 836 | Fieldbus Components 01¦2017 | 137
ZS1031-6610 | I/O Accessoires | control cabinet feed through M12, plug-coupling | 26.29 | 19.0865 | Accessories | Plug/socket | PROFIBUS, Modbus, RS232, RS485 | Main catalog 2017 | 836 | Fieldbus Components 01¦2017 | 137
ZK1052-6100-3020 | I/O Accessoires | M12, plug, straight, male, 5-pin – open end, 2.00 m | 18.74 | 13.6052 | Accessories | Cordsets | CANopen, DeviceNet |  |  | Fieldbus Components 01¦2017 | 137
ZK1052-6100-3050 | I/O Accessoires | M12, plug, straight, male, 5-pin – open end, 5.00 m | 24.2 | 17.5692 | Accessories | Cordsets | CANopen, DeviceNet |  |  | Fieldbus Components 01¦2017 | 137
ZK1052-6100-3100 | I/O Accessoires | M12, plug, straight, male, 5-pin – open end, 10.00 m | 38.2 | 27.7332 | Accessories | Cordsets | CANopen, DeviceNet |  |  | Fieldbus Components 01¦2017 | 137
ZK1052-6152-3003 | I/O Accessoires | M12, socket, straight, female, 5-pin – M12, plug, straight, male, 5-pin, 0.30 m | 25.15 | 18.2589 | Accessories | Cordsets | CANopen, DeviceNet |  |  | Fieldbus Components 01¦2017 | 137
ZK1052-6152-3005 | I/O Accessoires | M12, socket, straight, female, 5-pin – M12, plug, straight, male, 5-pin, 0.50 m | 25.7 | 18.6582 | Accessories | Cordsets | CANopen, DeviceNet |  |  | Fieldbus Components 01¦2017 | 137
ZK1052-6152-3010 | I/O Accessoires | M12, socket, straight, female, 5-pin – M12, plug, straight, male, 5-pin, 1.00 m | 26.92 | 19.5439 | Accessories | Cordsets | CANopen, DeviceNet |  |  | Fieldbus Components 01¦2017 | 137
ZK1052-6152-3020 | I/O Accessoires | M12, socket, straight, female, 5-pin – M12, plug, straight, male, 5-pin, 2.00 m | 29 | 21.054 | Accessories | Cordsets | CANopen, DeviceNet |  |  | Fieldbus Components 01¦2017 | 137
ZK1052-6152-3030 | I/O Accessoires | M12, socket, straight, female, 5-pin – M12, plug, straight, male, 5-pin, 3.00 m | 31.1 | 22.5786 | Accessories | Cordsets | CANopen, DeviceNet |  |  | Fieldbus Components 01¦2017 | 137
ZK1052-6152-3050 | I/O Accessoires | M12, socket, straight, female, 5-pin – M12, plug, straight, male, 5-pin, 5.00 m | 35.6 | 25.8456 | Accessories | Cordsets | CANopen, DeviceNet |  |  | Fieldbus Components 01¦2017 | 137
ZK1052-6152-3100 | I/O Accessoires | M12, socket, straight, female, 5-pin – M12, plug, straight, male, 5-pin, 10.00 m | 44.99 | 32.6627 | Accessories | Cordsets | CANopen, DeviceNet |  |  | Fieldbus Components 01¦2017 | 137
ZK1052-6152-3150 | I/O Accessoires | M12, socket, straight, female, 5-pin – M12, plug, straight, male, 5-pin, 15.00 m | 58.5 | 42.471 | Accessories | Cordsets | CANopen, DeviceNet |  |  | Fieldbus Components 01¦2017 | 137
ZK1052-6154-3020 | I/O Accessoires | M12, socket, angled, female, 5-pin – M12, plug, straight, male, 5-pin, 2.00 m | 25.3 | 18.3678 | Accessories | Cordsets | CANopen, DeviceNet |  |  | Fieldbus Components 01¦2017 | 137
ZK1052-6200-3020 | I/O Accessoires | M12, socket, straight, female, 5-pin – open end, 2.00 m | 19.8 | 14.3748 | Accessories | Cordsets | CANopen, DeviceNet |  |  | Fieldbus Components 01¦2017 | 137
ZK1052-6200-3050 | I/O Accessoires | M12, socket, straight, female, 5-pin – open end, 5.00 m | 24.49 | 17.7797 | Accessories | Cordsets | CANopen, DeviceNet |  |  | Fieldbus Components 01¦2017 | 137
ZK1052-6200-3100 | I/O Accessoires | M12, socket, straight, female, 5-pin – open end, 10.00 m | 38.5 | 27.951 | Accessories | Cordsets | CANopen, DeviceNet |  |  | Fieldbus Components 01¦2017 | 137
ZK1052-6200-3150 | I/O Accessoires | M12, socket, straight, female, 5-pin – open end, 15.00 m | 40.08 | 29.0981 | Accessories | Cordsets | CANopen, DeviceNet |  |  | Fieldbus Components 01¦2017 | 137
ZK1052-6300-3020 | I/O Accessoires | M12, plug, angled, male, 5-pin – open end, 2.00 m | 20.78 | 15.0863 | Accessories | Cordsets | CANopen, DeviceNet |  |  | Fieldbus Components 01¦2017 | 137
ZK1052-6300-3050 | I/O Accessoires | M12, plug, angled, male, 5-pin – open end, 5.00 m | 25.66 | 18.6292 | Accessories | Cordsets | CANopen, DeviceNet |  |  | Fieldbus Components 01¦2017 | 137
ZK1052-6300-3100 | I/O Accessoires | M12, plug, angled, male, 5-pin – open end, 10.00 m | 38.5 | 27.951 | Accessories | Cordsets | CANopen, DeviceNet |  |  | Fieldbus Components 01¦2017 | 137
ZK1052-6354-3003 | I/O Accessoires | M12, socket, angled, female, 5-pin – M12, plug, angled, male, 5-pin, 0.30 m | 27.03 | 19.6238 | Accessories | Cordsets | CANopen, DeviceNet |  |  | Fieldbus Components 01¦2017 | 137
ZK1052-6354-3005 | I/O Accessoires | M12, socket, angled, female, 5-pin – M12, plug, angled, male, 5-pin, 0.50 m | 27.54 | 19.994 | Accessories | Cordsets | CANopen, DeviceNet |  |  | Fieldbus Components 01¦2017 | 137
ZK1052-6354-3010 | I/O Accessoires | M12, socket, angled, female, 5-pin – M12, plug, angled, male, 5-pin, 1.00 m | 28.56 | 20.7346 | Accessories | Cordsets | CANopen, DeviceNet |  |  | Fieldbus Components 01¦2017 | 137
ZK1052-6354-3020 | I/O Accessoires | M12, socket, angled, female, 5-pin – M12, plug, angled, male, 5-pin, 2.00 m | 30.91 | 22.4407 | Accessories | Cordsets | CANopen, DeviceNet |  |  | Fieldbus Components 01¦2017 | 137
ZK1052-6354-3050 | I/O Accessoires | M12, socket, angled, female, 5-pin – M12, plug, angled, male, 5-pin, 5.00 m | 38 | 27.588 | Accessories | Cordsets | CANopen, DeviceNet |  |  | Fieldbus Components 01¦2017 | 137
ZK1052-6354-3100 | I/O Accessoires | M12, socket, angled, female, 5-pin – M12, plug, angled, male, 5-pin, 10.00 m | 47.03 | 34.1438 | Accessories | Cordsets | CANopen, DeviceNet |  |  | Fieldbus Components 01¦2017 | 137
ZK1052-6354-3150 | I/O Accessoires | M12, socket, angled, female, 5-pin – M12, plug, angled, male, 5-pin, 15.00 m | 59 | 42.834 | Accessories | Cordsets | CANopen, DeviceNet |  |  | Fieldbus Components 01¦2017 | 137
ZK1052-6400-3020 | I/O Accessoires | M12, socket, angled, female, 5-pin – open end, 2.00 m | 21.75 | 15.7905 | Accessories | Cordsets | CANopen, DeviceNet |  |  | Fieldbus Components 01¦2017 | 137
ZK1052-6400-3050 | I/O Accessoires | M12, socket, angled, female, 5-pin – open end, 5.00 m | 26.43 | 19.1882 | Accessories | Cordsets | CANopen, DeviceNet |  |  | Fieldbus Components 01¦2017 | 137
ZK1052-6400-3100 | I/O Accessoires | M12, socket, angled, female, 5-pin – open end, 10.00 m | 39.5 | 28.677 | Accessories | Cordsets | CANopen, DeviceNet |  |  | Fieldbus Components 01¦2017 | 137
ZS1052-0610 | I/O Accessoires | straight plug, screw type connection | 11.32 | 8.2183 | Accessories | Plug | CANopen, DeviceNet | Main catalog 2017 | 838 | Fieldbus Components 01¦2017 | 138
ZS1052-0620 | I/O Accessoires | straight socket, screw type connection | 11.32 | 8.2183 | Accessories | Socket | CANopen, DeviceNet | Main catalog 2017 | 838 | Fieldbus Components 01¦2017 | 138
ZS1052-0630 | I/O Accessoires | angled plug, screw type connection | 11.68 | 8.4797 | Accessories | Plug | CANopen, DeviceNet | Main catalog 2017 | 838 | Fieldbus Components 01¦2017 | 138
ZS1052-0640 | I/O Accessoires | angled socket, screw type connection | 11.68 | 8.4797 | Accessories | Socket | CANopen, DeviceNet | Main catalog 2017 | 838 | Fieldbus Components 01¦2017 | 138
ZS1052-1610 | I/O Accessoires | termination resistor (plug) | 8.56 | 6.2146 | Accessories | Termination resistor | CANopen, DeviceNet | Main catalog 2017 | 838 | Fieldbus Components 01¦2017 | 138
ZS1052-2600 | I/O Accessoires | Y-connector (plug, socket) | 28.43 | 20.6402 | Accessories | Y-connector | CANopen, DeviceNet | Main catalog 2017 | 838 | Fieldbus Components 01¦2017 | 138
ZS1052-2601 | I/O Accessoires | termination resistor, plug, 5-pin | 17.68 | 12.8357 | Accessories | Y-connector | CANopen, DeviceNet |  |  | Fieldbus Components 01¦2017 | 138
ZS1052-2602 | I/O Accessoires | Y-connector with stub, 1 m (plug, socket) | 42.3 | 30.7098 | Accessories | Y-connector | CANopen, DeviceNet | Main catalog 2017 | 838 | Fieldbus Components 01¦2017 | 138
ZS5052-4500 | I/O Accessoires | distribution box: 1 x 5-pin plug, 4 x 5-pin socket | 74.06 | 53.7676 | Accessories | Distributor box | CANopen, DeviceNet | Main catalog 2017 | 838 | Fieldbus Components 01¦2017 | 138
ZS1052-6610 | I/O Accessoires | control cabinet lead-in M12, plug-coupling | 26.28 | 19.0793 | Accessories | Bulkhead feed through | CANopen, DeviceNet | Main catalog 2017 | 838 | Fieldbus Components 01¦2017 | 138
ZB5100 | I/O Accessoires | CAN cable, 4-core, fixed laying 2 x 2 x 0.25 mm² | 1.48 price per metre |  | Accessories | Cable | CANopen | Main catalog 2017 | 838 | Fieldbus Components 01¦2017 | 133
ZB5200 | I/O Accessoires | DeviceNet cable, 4-core with shield, fixed laying 2 x 2/22 AWG | 2.53 price per metre |  | Accessories | Cable | DeviceNet | Main catalog 2017 | 838 | Fieldbus Components 01¦2017 | 134
ZK1020-0101-0001 | I/O Accessoires | pre-assembled IP-Link cable, drag-chain suitable, 0.15 m | 12.44 | 9.0314 | Accessories | Cable | IP-Link | Main catalog 2017 | 757 | Fieldbus Components 01¦2017 | 138
ZK1020-0101-0002 | I/O Accessoires | pre-assembled IP-Link cable, drag-chain suitable, 0.20 m | 12.55 | 9.1113 | Accessories | Cable | IP-Link | Main catalog 2017 | 757 | Fieldbus Components 01¦2017 | 138
ZK1020-0101-0003 | I/O Accessoires | pre-assembled IP-Link cable, drag-chain suitable, 0.30 m | 12.75 | 9.2565 | Accessories | Cable | IP-Link | Main catalog 2017 | 757 | Fieldbus Components 01¦2017 | 138
ZK1020-0101-0005 | I/O Accessoires | pre-assembled IP-Link cable, drag-chain suitable, 0.50 m | 13.26 | 9.6268 | Accessories | Cable | IP-Link | Main catalog 2017 | 757 | Fieldbus Components 01¦2017 | 138
ZK1020-0101-0010 | I/O Accessoires | pre-assembled IP-Link cable, drag-chain suitable, 1.00 m | 14.48 | 10.5125 | Accessories | Cable | IP-Link | Main catalog 2017 | 757 | Fieldbus Components 01¦2017 | 138
ZK1020-0101-0015 | I/O Accessoires | pre-assembled IP-Link cable, drag-chain suitable, 1.50 m | 15.5 | 11.253 | Accessories | Cable | IP-Link | Main catalog 2017 | 757 | Fieldbus Components 01¦2017 | 138
ZK1020-0101-0020 | I/O Accessoires | pre-assembled IP-Link cable, drag-chain suitable, 2.00 m | 16.73 | 12.146 | Accessories | Cable | IP-Link | Main catalog 2017 | 757 | Fieldbus Components 01¦2017 | 138
ZK1020-0101-0025 | I/O Accessoires | pre-assembled IP-Link cable, drag-chain suitable, 2.50 m | 17.75 | 12.8865 | Accessories | Cable | IP-Link | Main catalog 2017 | 757 | Fieldbus Components 01¦2017 | 138
ZK1020-0101-0030 | I/O Accessoires | pre-assembled IP-Link cable, drag-chain suitable, 3.00 m | 19.23 | 13.961 | Accessories | Cable | IP-Link | Main catalog 2017 | 757 | Fieldbus Components 01¦2017 | 138
ZK1020-0101-0035 | I/O Accessoires | pre-assembled IP-Link cable, drag-chain suitable, 3.50 m | 20.25 | 14.7015 | Accessories | Cable | IP-Link | Main catalog 2017 | 757 | Fieldbus Components 01¦2017 | 138
ZK1020-0101-0040 | I/O Accessoires | pre-assembled IP-Link cable, drag-chain suitable, 4.00 m | 20.91 | 15.1807 | Accessories | Cable | IP-Link | Main catalog 2017 | 757 | Fieldbus Components 01¦2017 | 138
ZK1020-0101-0045 | I/O Accessoires | pre-assembled IP-Link cable, drag-chain suitable, 4.50 m | 21.93 | 15.9212 | Accessories | Cable | IP-Link | Main catalog 2017 | 757 | Fieldbus Components 01¦2017 | 138
ZK1020-0101-0050 | I/O Accessoires | pre-assembled IP-Link cable, drag-chain suitable, 5.00 m | 23.77 | 17.257 | Accessories | Cable | IP-Link | Main catalog 2017 | 757 | Fieldbus Components 01¦2017 | 138
ZK1020-0101-0075 | I/O Accessoires | pre-assembled IP-Link cable, drag-chain suitable, 7.50 m | 28.36 | 20.5894 | Accessories | Cable | IP-Link | Main catalog 2017 | 757 | Fieldbus Components 01¦2017 | 138
ZK1020-0101-0080 | I/O Accessoires | pre-assembled IP-Link cable, drag-chain suitable, 8.00 m | 29.5 | 21.417 | Accessories | Cable | IP-Link | Main catalog 2017 | 757 | Fieldbus Components 01¦2017 | 138
ZK1020-0101-0100 | I/O Accessoires | pre-assembled IP-Link cable, drag-chain suitable, 10.00 m | 33.46 | 24.292 | Accessories | Cable | IP-Link | Main catalog 2017 | 757 | Fieldbus Components 01¦2017 | 138
ZK1020-0101-0150 | I/O Accessoires | pre-assembled IP-Link cable, drag-chain suitable, 15.00 m | 43.55 | 31.6173 | Accessories | Cable | IP-Link | Main catalog 2017 | 757 | Fieldbus Components 01¦2017 | 138
ZS1020-0010 | I/O Accessoires | IP-Link plug, 1 piece, plug for IP-Link system | 1.46 | 1.06 | Accessories | Plug | IP-Link | Main catalog 2017 | 756 | Fieldbus Components 01¦2017 | 138
ZS1021-0010 | I/O Accessoires | IP-Link plug, 10 pieces, plug for IP-Link system | 13.14 | 9.5396 | Accessories | Plug | IP-Link | Main catalog 2017 | 756 | Fieldbus Components 01¦2017 | 138
ZS1022-0010 | I/O Accessoires | IP-Link plug, 10 pieces, plug for IP-Link system (clip type) | 18.9 | 13.7214 | Accessories | Plug | IP-Link | Main catalog 2017 | 756 | Fieldbus Components 01¦2017 | 138
ZK1020-0101-1000 | I/O Accessoires | IP-Link connector, for flush mounted extension modules | 8.06 | 5.8516 | Accessories | Connector | IP-Link | Main catalog 2017 | 756 | Fieldbus Components 01¦2017 | 138
ZS5300-0001 | I/O Accessoires | mounting plate for 15 Extension Box or EtherCAT Box modules, stainless steel, 500 mm x 130 mm | 39.47 | 28.6552 | Accessories | Mounting material | IP-Link | Main catalog 2017 | 847 | Fieldbus Components 01¦2017 | 138
ZS5300-0003 | I/O Accessoires | mounting plate for Coupler Box, zinc-coated steel sheet, 270 mm x 30 mm, thickness: 1.5 mm | 3.16 | 2.2942 | Accessories | Mounting material | IP-Link | Main catalog 2017 | 847 | Fieldbus Components 01¦2017 | 138
ZS5300-0004 | I/O Accessoires | universal mounting bracket for a single small EtherCAT Box or Extension Box, stainless steel, 146 x 46 x 76 mm | 15.95 | 11.5797 | Accessories | Mounting material |  | Main catalog 2017 | 847 | Fieldbus Components 01¦2017 | 138
ZS5300-0011 | I/O Accessoires | mounting plate for 14 small or 7 wide EtherCAT Box modules, stainless steel, 500 mm | 39.5 | 28.677 | Accessories | Mounting material |  | Main catalog 2017 | 847 | Fieldbus Components 01¦2017 | 139
ZS5400-0001 | I/O Accessoires | sanding gauge for IP-Link connector | 24.99 | 18.1427 | Accessories | Mounting material | IP-Link | Main catalog 2017 | 841 | Fieldbus Components 01¦2017 | 139
ZS5400-0010 | I/O Accessoires | abrasive paper P600, 10 sheets | 12.04 | 8.741 | Accessories | Mounting material | IP-Link | Main catalog 2017 | 841 | Fieldbus Components 01¦2017 | 139
ZS1022-0000 | I/O Accessoires | locking device IP-Link, stainless steel | 7.65 | 5.5539 | Accessories | Mounting material | IP-Link | Main catalog 2017 | 841 | Fieldbus Components 01¦2017 | 139
Z1101 | I/O Accessoires | Plastic fibre optic, core Ø 1000 μm, PUR sheat Ø 5.5 mm, Kevlar strain relief, drag-chain suitable | 1.99 price per metre |  | Accessories | Plastic fibre optic conductor | Lightbus | Main catalog 2017 | 836 | Fieldbus Components 01¦2017 | 139
Z1103 | I/O Accessoires | Plastic fibre optic, 1000 μm, PUR sheat ø 6 mm, heavy duty, drag chain suitable | 3.98 price per metre |  | Accessories | Plastic fibre optic conductor | IP-Link | Main catalog 2017 | 841 | Fieldbus Components 01¦2017 | 139
ZS2001-0001 | I/O Accessoires | female header with spring connection as IP 20 plug-in connection level, for KM or EM modules, EP2316-0003, EPP2316-0003 and IE2403, 1 x 10-pin, without LED | 5 | 3.63 | Accessories | Connector |  | Main catalog 2017 | 844 | Fieldbus Components 01¦2017 | 139
ZS2001-0002 | I/O Accessoires | female header with spring connection as IP 20 plug-in connection level, for KM or EM modules, EP2316-0003, EPP2316-0003 and IE2403, 1 x 10-pin, with LED | 12.5 | 9.075 | Accessories | Connector |  | Main catalog 2017 | 844 | Fieldbus Components 01¦2017 | 139
ZS2001-0004 | I/O Accessoires | female header with spring connection as IP 20 plug-in connection level, for KM or EM modules, EP2316-0003, EPP2316-0003 and IE2403, 3 x 10-pin, with LED | 21.5 | 15.609 | Accessories | Connector |  | Main catalog 2017 | 844 | Fieldbus Components 01¦2017 | 139
ZS2001-0005 | I/O Accessoires | female header with spring connection as IP 20 plug-in connection level, for KM or EM modules, EP2316-0003, EPP2316-0003 and IE2403, 3 x 10-pin, without LED, labelling 1…10 | 5 | 3.63 | Accessories | Connector |  | Main catalog 2017 | 844 | Fieldbus Components 01¦2017 | 139
ZS2010 | I/O Accessoires | 10 connectors for KS series and ES series, spare part (KS/ES terminals are supplied with connector) | 26 | 18.876 | Accessories | Plug |  | Main catalog 2017 | 844 | Fieldbus Components 01¦2017 | 139
BZ1100 | I/O Accessoires | 100 contact labels, printed with: 0 V, blue | 2.76 | 2.0038 | Accessories | Labelling material |  | Main catalog 2017 | 844 | Fieldbus Components 01¦2017 | 139
BZ1102 | I/O Accessoires | 100 contact labels, printed with: –, blue | 2.76 | 2.0038 | Accessories | Labelling material |  | Main catalog 2017 | 844 | Fieldbus Components 01¦2017 | 139
BZ1104 | I/O Accessoires | 100 contact labels, printed with: 24 V, red | 2.76 | 2.0038 | Accessories | Labelling material |  | Main catalog 2017 | 844 | Fieldbus Components 01¦2017 | 139
BZ1106 | I/O Accessoires | 100 contact labels, printed with: +, red | 2.76 | 2.0038 | Accessories | Labelling material |  | Main catalog 2017 | 844 | Fieldbus Components 01¦2017 | 139
BZ1107 | I/O Accessoires | 100 contact labels, printed with: +, white | 2.05 | 1.4883 | Accessories | Labelling material |  | Main catalog 2017 | 844 | Fieldbus Components 01¦2017 | 139
BZ1108 | I/O Accessoires | 100 contact labels, printed with: PE, light green | 2.76 | 2.0038 | Accessories | Labelling material |  | Main catalog 2017 | 844 | Fieldbus Components 01¦2017 | 139
BZ1300 | I/O Accessoires | 100 contact labels, ten of each printed with: 0…7, 20 unprinted, white | 2.05 | 1.4883 | Accessories | Labelling material |  | Main catalog 2017 | 844 | Fieldbus Components 01¦2017 | 139
BZ1400 | I/O Accessoires | 100 contact labels, two of each printed with: 00 01…48 49, white | 2.05 | 1.4883 | Accessories | Labelling material |  | Main catalog 2017 | 844 | Fieldbus Components 01¦2017 | 139
BZ2000 | I/O Accessoires | 100 contact labels, unprinted, white | 1.79 | 1.2995 | Accessories | Labelling material |  |  |  | Fieldbus Components 01¦2017 | 140
BZ20xx | I/O Accessoires | 100 contact labels, unprinted, coloured | 2.51 | 1.8223 | Accessories | Labelling material |  |  |  | Fieldbus Components 01¦2017 | 140
BZ0000 | I/O Accessoires | One-time cost for the set up of a new BZ1xxx/BZ2xxx with 100 contact plates | 38.35 | 27.8421 | Accessories | Labelling material |  |  |  | Fieldbus Components 01¦2017 | 140
BZ1xxx | I/O Accessoires | 100 contact plates, printed, white | 2.05 | 1.4883 | Accessories | Labelling material |  |  |  | Fieldbus Components 01¦2017 | 140
BZ1xxx | I/O Accessoires | 100 contact plates, printed, coloured | 2.76 | 2.0038 | Accessories | Labelling material |  |  |  | Fieldbus Components 01¦2017 | 140
BZ3000 | I/O Accessoires | Equipment identification labels 12 x 7 mm for Bus Terminals with removable identification section, blank, price for 180 pieces | 11.8 | 8.5668 | Accessories | Labelling material |  | Main catalog 2017 | 844 | Fieldbus Components 01¦2017 | 140
BZ3010 | I/O Accessoires | Equipment identification labels 12 x 7 mm for Bus Terminals with removable identification section, (printed according to customer specification [in Excel file]), price per 180 pieces | 19.5 | 14.157 | Accessories | Labelling material |  | Main catalog 2017 | 844 | Fieldbus Components 01¦2017 | 140
BZ3200 | I/O Accessoires | insertable label cover, transparent, pluggable, 11.5 mm x 104.5 mm, packing unit = 50 pieces | 30 | 21.78 | Accessories | Labelling material |  | Main catalog 2017 | 845 | Fieldbus Components 01¦2017 | 140
BZ5100 | I/O Accessoires | push-in strips for labels, A4 sheet, 160 pieces, pre-punched, packing unit = 10 pieces | 13.5 | 9.801 | Accessories | Labelling material |  | Main catalog 2017 | 845 | Fieldbus Components 01¦2017 | 140
ZS2010-0010 | I/O Accessoires | Coding pins and sockets for KS and ES terminals (The set contains 100 sockets and 100 pins.) | 5 | 3.63 | Accessories | Plug/socket |  | Main catalog 2017 | 845 | Fieldbus Components 01¦2017 | 140
ZB8500 | I/O Accessoires | clamp strap for shield connection with knurled screw, width 11 mm, shield diameter max. 8 mm, packing unit = 10 pieces | 37 | 26.862 | Accessories |  |  | Main catalog 2017 | 846 | Fieldbus Components 01¦2017 | 140
ZB8501 | I/O Accessoires | clamp strap for shield connection with knurled screw, width 19 mm, shield diameter 7…16 mm, packing unit = 10 pieces | 47 | 34.122 | Accessories |  |  |  |  | Fieldbus Components 01¦2017 | 140
ZB8510 | I/O Accessoires | shield busbar 10 x 3 mm, 1000 mm galvanised Cu, packing unit = 1 piece | 7.7 | 5.5902 | Accessories |  |  | Main catalog 2017 | 846 | Fieldbus Components 01¦2017 | 140
ZB8520 | I/O Accessoires | mounting rail holder for shield busbar (10 x 3 mm), packing unit = 2 pieces | 14 | 10.164 | Accessories |  |  | Main catalog 2017 | 846 | Fieldbus Components 01¦2017 | 140
ZB8530 | I/O Accessoires | U-clamp terminal up to 4 mm² for PE connection to the rail (10 x 3 mm), packing unit = 20 pieces | 15 | 10.89 | Accessories |  |  | Main catalog 2017 | 846 | Fieldbus Components 01¦2017 | 140
ZB8500 | I/O Accessoires | clamp strap for shield connection with knurled screw, width 11 mm, shield diameter max. 8 mm, packing unit = 10 pieces | 37 | 26.862 | Accessories |  |  | Main catalog 2017 | 846 | Fieldbus Components 01¦2017 | 140
ZB8501 | I/O Accessoires | clamp strap for shield connection with knurled screw, width 19 mm, shield diameter 7…16 mm, packing unit = 10 pieces | 47 | 34.122 | Accessories |  |  |  |  | Fieldbus Components 01¦2017 | 140
ZB8511 | I/O Accessoires | shield busbar clamp 10 x 3 mm for 5 Bus Terminals/EtherCAT Terminals 12 mm, packing unit = 10 pieces | 25 | 18.15 | Accessories |  |  | Main catalog 2017 | 846 | Fieldbus Components 01¦2017 | 140
ZB8530 | I/O Accessoires | U-clamp terminal up to 4 mm² for PE connection to the rail (10 x 3 mm), packing unit = 20 pieces | 15 | 10.89 | Accessories |  |  | Main catalog 2017 | 846 | Fieldbus Components 01¦2017 | 140
ZB8110 | I/O Accessoires | external ballast resistor, 10 Ω, 100 W, for EL9576 brake chopper terminal and for KL9570 Bus Terminal | 39.8 | 28.8948 | Accessories |  |  | Main catalog 2017 | 848 | Fieldbus Components 01¦2017 | 140 | For availability status see Beckhoff website at: www.beckhoff.com |  | http://www.beckhoff.com/ZB8110
ZB8610 | I/O Accessoires | fan cartridge for EtherCAT and Bus Terminals | 58 | 42.108 | Accessories |  |  | Main catalog 2017 | 849 | Fieldbus Components 01¦2017 | 141 |  |  | http://www.beckhoff.com/ZB8610
BG1558 | I/O Accessoires | Bus system housing 400 mm x 200 mm x 120 mm (W x H x D) with mounting rails and inspection window | 82 | 59.532 | Accessories | Bus system housings |  | Main catalog 2017 | 846 | Fieldbus Components 01¦2017 | 141
BG1559 | I/O Accessoires | Bus system housing 600 mm x 200 mm x 120 mm (W x H x D) with mounting rails and inspection window | 98 | 71.148 | Accessories | Bus system housings |  | Main catalog 2017 | 846 | Fieldbus Components 01¦2017 | 141
ZB8700 | I/O Accessoires | Slot screwdriver assembly tool for pressing the spring force clamps on the coupler and the terminals | 3.5 | 2.541 | Accessories |  |  | Main catalog 2017 | 847 | Fieldbus Components 01¦2017 | 141
KS2000(-0000) | I/O Accessoires | KS2000 software for Bus Coupler/Bus Terminal Controller, RS232 interface | 304.22 | 220.8637 | Software |  |  | Main catalog 2017 | 842 | Fieldbus Components 01¦2017 | 141
KS2000-0001 | I/O Accessoires | KS2000 software for Fieldbus Box, RS232 interface | 304.22 | 220.8637 | Software |  |  | Main catalog 2017 | 842 | Fieldbus Components 01¦2017 | 141
KS2000-0010 | I/O Accessoires | KS2000 software for Bus Coupler/Bus Terminal Controller, USB interface | 304.22 | 220.8637 | Software |  |  | Main catalog 2017 | 842 | Fieldbus Components 01¦2017 | 141
KS2000-0011 | I/O Accessoires | KS2000 software for Fieldbus Box, USB interface | 304.22 | 220.8637 | Software |  |  | Main catalog 2017 | 842 | Fieldbus Components 01¦2017 | 141
KS8000 | I/O Accessoires | Communication library in the form of an OCX and DLL Software package consisting of: Communication library with examples. | 449.94 | 326.6564 | Software |  |  |  |  | Fieldbus Components 01¦2017 | 141
C9900-L100 | I/O Accessoires | License key USB stick for TwinCAT 3.1 | 68 | 49.368 | License key USB stick |  |  | Main catalog 2017 | 418 | Fieldbus Components 01¦2017 | 141
C9900-L100-0033 | I/O Accessoires | License key USB stick for TwinCAT 3.1 (programmed according to customer specifications) | 88 | 63.888 | License key USB stick |  |  | Main catalog 2017 | 418 | Fieldbus Components 01¦2017 | 141
ZS9001 | I/O Accessoires | recalibration of I/O components with calibration certificate (package price depending on terminal series) | 100 | 72.6 | Service |  |  | News catalog 01¦2017 | 88 | Fieldbus Components 01¦2017 | 142 |  | see News catalog 01¦2017
ZS9001-EL3201-0020 | I/O Accessoires | check, compensation, recalibration EL3201-0020 | 30 | 21.78 | Service | Analog input | E-bus | News catalog 01¦2017 | 88 | Fieldbus Components 01¦2017 | 142 |  | see News catalog 01¦2017 | http://www.beckhoff.com/EL3201-0020
ZS9001-EL3202-0020 | I/O Accessoires | check, compensation, recalibration EL3202-0020 | 30 | 21.78 | Service | Analog input | E-bus | News catalog 01¦2017 | 88 | Fieldbus Components 01¦2017 | 142 |  | see News catalog 01¦2017 | http://www.beckhoff.com/EL3202-0020
ZS9001-EL3602-0020 | I/O Accessoires | check, compensation, recalibration EL3602-0020 | 40 | 29.04 | Service | Analog input | E-bus | News catalog 01¦2017 | 88 | Fieldbus Components 01¦2017 | 142 |  | see News catalog 01¦2017 | http://www.beckhoff.com/EL3602-0020
ZS9001-EL3621-0020 | I/O Accessoires | check, compensation, recalibration EL3621-0020 | 30 | 21.78 | Service | Analog input | E-bus | News catalog 01¦2017 | 88 | Fieldbus Components 01¦2017 | 142 |  | see News catalog 01¦2017 | http://www.beckhoff.com/EL3621-0020
ZS9001-EL3751-0020 | I/O Accessoires | check, compensation, recalibration EL3751-0020 | 170 | 123.42 | Service | Analog input | E-bus | News catalog 01¦2017 | 88 | Fieldbus Components 01¦2017 | 142 |  | see News catalog 01¦2017 | http://www.beckhoff.com/EL3751-0020
TX1200-0001 | I/O Accessoires | TwinCAT PLC, quantity scale 1-4 | 1073.71 | 779.5135 | TwinCAT PLC |  |  | Main catalog 2017 | 1022 | Fieldbus Components 01¦2017 | 142 |  |  | http://www.beckhoff.com/TX1200
TX1200-0002 | I/O Accessoires | TwinCAT PLC, quantity scale 5-9 | 807.84 | 586.4918 | TwinCAT PLC |  |  | Main catalog 2017 | 1022 | Fieldbus Components 01¦2017 | 142 |  |  | http://www.beckhoff.com/TX1200
TX1200-0003 | I/O Accessoires | TwinCAT PLC, quantity scale 10-24 | 603.32 | 438.0103 | TwinCAT PLC |  |  | Main catalog 2017 | 1022 | Fieldbus Components 01¦2017 | 142 |  |  | http://www.beckhoff.com/TX1200
TX1200-0004 | I/O Accessoires | TwinCAT PLC, quantity scale 25-49 | 455.05 | 330.3663 | TwinCAT PLC |  |  | Main catalog 2017 | 1022 | Fieldbus Components 01¦2017 | 142 |  |  | http://www.beckhoff.com/TX1200
TX1200-0005 | I/O Accessoires | TwinCAT PLC, quantity scale 50-99 | 342.57 | 248.7058 | TwinCAT PLC |  |  | Main catalog 2017 | 1022 | Fieldbus Components 01¦2017 | 142 |  |  | http://www.beckhoff.com/TX1200
TX1100-0001 | I/O Accessoires | TwinCAT I/O, quantity scale 1-4 | 143.16 | 103.9342 | TwinCAT I/O |  |  | Main catalog 2017 | 1025 | Fieldbus Components 01¦2017 | 143 |  |  | http://www.beckhoff.com/TX1100
TX1100-0002 | I/O Accessoires | TwinCAT I/O, quantity scale 5-9 | 107.37 | 77.9506 | TwinCAT I/O |  |  | Main catalog 2017 | 1025 | Fieldbus Components 01¦2017 | 143 |  |  | http://www.beckhoff.com/TX1100
TX1100-0003 | I/O Accessoires | TwinCAT I/O, quantity scale 10-24 | 81.81 | 59.3941 | TwinCAT I/O |  |  | Main catalog 2017 | 1025 | Fieldbus Components 01¦2017 | 143 |  |  | http://www.beckhoff.com/TX1100
TX1100-0004 | I/O Accessoires | TwinCAT I/O, quantity scale 25-49 | 61.36 | 44.5474 | TwinCAT I/O |  |  | Main catalog 2017 | 1025 | Fieldbus Components 01¦2017 | 143 |  |  | http://www.beckhoff.com/TX1100
TX1100-0005 | I/O Accessoires | TwinCAT I/O, quantity scale 50-99 | 46.02 | 33.4105 | TwinCAT I/O |  |  | Main catalog 2017 | 1025 | Fieldbus Components 01¦2017 | 143 |  |  | http://www.beckhoff.com/TX1100
KS2000-Z2 | I/O Accessoires | Connection cable for KS2000 or TwinCAT, RS232 for Bus Couplers or Bus Terminal Controllers of the BK, BC or LC series | 38.35 | 27.8421 | Programming and configuration cable |  |  |  |  | Fieldbus Components 01¦2017 | 143
KS2000-Z2-USB | I/O Accessoires | Connection cable for KS2000 or TwinCAT for serial conversion from USB for Bus Couplers or Bus Terminal Controllers of the BK, BC or LC series | 39 | 28.314 | Programming and configuration cable |  |  | Main catalog 2017 | 842 | Fieldbus Components 01¦2017 | 143
KS2000-Z3-USB | I/O Accessoires | Connection cable for KS2000 or TwinCAT for serial conversion from USB for Fieldbus Box, length 3 m | 46 | 33.396 | Programming and configuration cable |  |  | Main catalog 2017 | 842 | Fieldbus Components 01¦2017 | 143
KS2000-Z3 | I/O Accessoires | Connection cable for KS2000 or TwinCAT, RS232 for fieldbus box series | 45 | 32.67 | Programming and configuration cable |  |  |  |  | Fieldbus Components 01¦2017 | 143
ZK1000-0030 | I/O Accessoires | Connection cable for KS2000 or TwinCAT, RS232 for BX Controller series | 28 | 20.328 | Programming and configuration cable |  |  | Main catalog 2017 | 843 | Fieldbus Components 01¦2017 | 143

## Drive Technology
Beckhoff Drive Technology price list version 01¦2017 - effective starting from 1st January 2017
Prices and specifications subject to change without notice |  |  | exchange ratio: | 0.847
Product | Product group | Description | Price EUR | Price new | Category 1 | Category 2 | Fieldbus | Catalog | Page | Price list | Page | Availability | Comment | Further information
TE5910 | Drive Technology | TC3 Motion Designer for drive dimensioning | free of charge | free of charge | Software |  |  | Main catalog 2017 | 860 | Drive Technology 01¦2017 | 6 |  |  | http://www.beckhoff.com/TE5910
AX8620-1000 | Drive Technology | Power supply module 20 A for supply voltage 100…240 V AC | 485 | 410.795 | Multi-axis servo system |  | EtherCAT | Main catalog 2017 | 868 | Drive Technology 01¦2017 | 6 | For availability status see Beckhoff website at: www.beckhoff.com |  | http://www.beckhoff.com/AX8620
AX8620-0000 | Drive Technology | Power supply module 20 A for supply voltage 400…480 V AC | 495 | 419.265 | Multi-axis servo system |  | EtherCAT | Main catalog 2017 | 868 | Drive Technology 01¦2017 | 6 |  |  | http://www.beckhoff.com/AX8620
AX8640-1000 | Drive Technology | Power supply module 40 A for supply voltage 100…240 V AC | 655 | 554.785 | Multi-axis servo system |  | EtherCAT | Main catalog 2017 | 868 | Drive Technology 01¦2017 | 6 | For availability status see Beckhoff website at: www.beckhoff.com |  | http://www.beckhoff.com/AX8640
AX8640-0000 | Drive Technology | Power supply module 40 A for supply voltage 400…480 V AC | 665 | 563.255 | Multi-axis servo system |  | EtherCAT | Main catalog 2017 | 868 | Drive Technology 01¦2017 | 6 | For availability status see Beckhoff website at: www.beckhoff.com |  | http://www.beckhoff.com/AX8640
AX8108-0000 | Drive Technology | Single-axis module 8 A, OCT feedback, without TwinSAFE | 675 | 571.725 | Multi-axis servo system |  | EtherCAT | Main catalog 2017 | 869 | Drive Technology 01¦2017 | 6 |  |  | http://www.beckhoff.com/AX81xx
AX8108-0100 | Drive Technology | Single-axis module 8 A, OCT feedback, with TwinSAFE (STO, SS1) | 755 | 639.485 | Multi-axis servo system |  | EtherCAT |  |  | Drive Technology 01¦2017 | 6 | For availability status see Beckhoff website at: www.beckhoff.com |  | http://www.beckhoff.com/AX81xx
AX8108-0200 | Drive Technology | Single axis module 8 A, OCT feedback, with TwinSAFE (17 drive-integrated safty functions) | 801 | 678.447 | Multi-axis servo system |  | EtherCAT |  |  | Drive Technology 01¦2017 | 6 | For availability status see Beckhoff website at: www.beckhoff.com |  | http://www.beckhoff.com/AX81xx
AX8118-0000 | Drive Technology | Single-axis module 18 A, OCT feedback, without TwinSAFE | 795 | 673.365 | Multi-axis servo system |  | EtherCAT | Main catalog 2017 | 869 | Drive Technology 01¦2017 | 6 | For availability status see Beckhoff website at: www.beckhoff.com |  | http://www.beckhoff.com/AX81xx
AX8118-0100 | Drive Technology | Single-axis module 18 A, OCT feedback, with TwinSAFE (STO, SS1) | 875 | 741.125 | Multi-axis servo system |  | EtherCAT |  |  | Drive Technology 01¦2017 | 6 | For availability status see Beckhoff website at: www.beckhoff.com |  | http://www.beckhoff.com/AX81xx
AX8118-0200 | Drive Technology | Single axis module 18 A, OCT feedback, with TwinSAFE (17 drive-integrated safty functions) | 921 | 780.087 | Multi-axis servo system |  | EtherCAT |  |  | Drive Technology 01¦2017 | 6 | For availability status see Beckhoff website at: www.beckhoff.com |  | http://www.beckhoff.com/AX81xx
AX8206-0000 | Drive Technology | Double-axis module 2 x 6 A, OCT feedback, without TwinSAFE | 850 | 719.95 | Multi-axis servo system |  | EtherCAT | Main catalog 2017 | 869 | Drive Technology 01¦2017 | 6 |  |  | http://www.beckhoff.com/AX82xx
AX8206-0100 | Drive Technology | Double-axis module 2 x 6 A, OCT feedback, with TwinSAFE (STO, SS1) | 930 | 787.71 | Multi-axis servo system |  | EtherCAT |  |  | Drive Technology 01¦2017 | 6 | For availability status see Beckhoff website at: www.beckhoff.com |  | http://www.beckhoff.com/AX82xx
AX8206-0200 | Drive Technology | Double-axis module 2 x 6 A, OCT feedback, with TwinSAFE (17 drive-integrated safty functions) | 976 | 826.672 | Multi-axis servo system |  | EtherCAT |  |  | Drive Technology 01¦2017 | 6 | For availability status see Beckhoff website at: www.beckhoff.com |  | http://www.beckhoff.com/AX82xx
AX8810-1000 | Drive Technology | Capacitor module/DC-Link extension module 4420 µF, 100…240 V AC | 425 | 359.975 | Multi-axis servo system |  |  | Main catalog 2017 | 870 | Drive Technology 01¦2017 | 6 | For availability status see Beckhoff website at: www.beckhoff.com |  | http://www.beckhoff.com/AX881x
AX8810-0000 | Drive Technology | Capacitor module/DC-Link extension module 1755 µF, 400…480 V AC | 435 | 368.445 | Multi-axis servo system |  |  | Main catalog 2017 | 870 | Drive Technology 01¦2017 | 6 |  |  | http://www.beckhoff.com/AX881x
ZS4800-2013 | Drive Technology | connector for AX8000: X13/X23 motor connector plug, plug 8-pin, max. 6.0 mm² (power), max. 1.5 mm² (OCT/thermo+brake) | 28 | 23.716 | Accessories | Connector |  |  |  | Drive Technology 01¦2017 | 7
ZK4800-8022-xxxx | Drive Technology | highly flexible, drag-chain suitable cable with 5 million bending cycles, max. 240 m/min, max. 30 m/s², min. bending radius = 81 mm (7 x OD), max. drag-chain length horizontal 20 m, vertical 5 m, (4 x 1 mm² + (2 x 0.75 mm²) + (2 x AWG22)) | Basic price 89.25 + 7.25 per whole metre |  | Accessories | Motor cables |  | Main catalog 2017 | 871 | Drive Technology 01¦2017 | 7 |  | sold by the metre
ZK4800-8022-0050 | Drive Technology | example for 5 m length | 125.5 | 106.2985 | Accessories | Motor cables |  | Main catalog 2017 | 871 | Drive Technology 01¦2017 | 7
ZK4501-8022-xxxx | Drive Technology | extension cable | Basic price 114.75 + 7.25 per whole metre |  | Accessories | Motor cables |  | Main catalog 2017 | 871 | Drive Technology 01¦2017 | 7 |  | sold by the metre
ZK4800-8003-xxxx | Drive Technology | cables for fixed installation min. bending radius = 61 mm (5 x OD), (4 x 1.5 mm² + (2 x 0.75 mm²) + (2 x AWG22)) | Basic price 73.50 + 5.25 per whole metre |  | Accessories | Motor cables |  | Main catalog 2017 | 871 | Drive Technology 01¦2017 | 7 |  | sold by the metre
ZK4800-8003-0050 | Drive Technology | example for 5 m length | 99.75 | 84.4882 | Accessories | Motor cables |  | Main catalog 2017 | 871 | Drive Technology 01¦2017 | 7
ZK4501-8003-xxxx | Drive Technology | extension cable | Basic price 99.00 + 5.25 per whole metre |  | Accessories | Motor cables |  | Main catalog 2017 | 871 | Drive Technology 01¦2017 | 7 |  | sold by the metre
ZK4800-8023-xxxx | Drive Technology | highly flexible, drag-chain suitable cable with 5 million bending cycles, max. 240 m/min, max. 30 m/s², min. bending radius = 89 mm (7 x OD), max. drag-chain length horizontal 20 m, vertical 5 m, (4 x 1.5 mm² + (2 x 0.75 mm²) + (2 x AWG22)) | Basic price 89.25 + 7.35 per whole metre |  | Accessories | Motor cables |  | Main catalog 2017 | 871 | Drive Technology 01¦2017 | 7 |  | sold by the metre
ZK4800-8023-0050 | Drive Technology | example for 5 m length | 126 | 106.722 | Accessories | Motor cables |  | Main catalog 2017 | 871 | Drive Technology 01¦2017 | 7
ZK4501-8023-xxxx | Drive Technology | extension cable | Basic price 114.75 + 7.35 per whole metre |  | Accessories | Motor cables |  | Main catalog 2017 | 871 | Drive Technology 01¦2017 | 7 |  | sold by the metre
ZK4800-8004-xxxx | Drive Technology | cables for fixed installation min. bending radius = 69 mm (5 x OD), (4 x 2.5 mm² + (2 x 1 mm²) + (2 x AWG22)) | Basic price 77.50 + 7.50 per whole metre |  | Accessories | Motor cables |  | Main catalog 2017 | 871 | Drive Technology 01¦2017 | 8 |  | sold by the metre
ZK4800-8004-0050 | Drive Technology | example for 5 m length | 115 | 97.405 | Accessories | Motor cables |  | Main catalog 2017 | 871 | Drive Technology 01¦2017 | 8
ZK4501-8004-xxxx | Drive Technology | extension cable | Basic price 103.00 + 7.50 per whole metre |  | Accessories | Motor cables |  | Main catalog 2017 | 871 | Drive Technology 01¦2017 | 8 |  | sold by the metre
ZK4800-8024-xxxx | Drive Technology | highly flexible, drag-chain suitable cable with 5 million bending cycles, max. 240 m/min, max. 30 m/s², min. bending radius = 97 mm (7 x OD), max. drag-chain length horizontal 20 m, vertical 5 m, (4 x 2.5 mm² + (2 x 1 mm²) + (2 x AWG22)) | Basic price 100.00 + 9.00 per whole metre |  | Accessories | Motor cables |  | Main catalog 2017 | 871 | Drive Technology 01¦2017 | 8 |  | sold by the metre
ZK4800-8024-0050 | Drive Technology | example for 5 m length | 145 | 122.815 | Accessories | Motor cables |  | Main catalog 2017 | 871 | Drive Technology 01¦2017 | 8
ZK4501-8024-xxxx | Drive Technology | extension cable | Basic price 125.50 + 9.00 per whole metre |  | Accessories | Motor cables |  | Main catalog 2017 | 871 | Drive Technology 01¦2017 | 8 |  | sold by the metre
ZK4500-8025-xxxx | Drive Technology | highly flexible, drag-chain suitable cable with 5 million bending cycles, max. 240 m/min, max. 30 m/s², min. bending radius = 111 mm (7 x OD), max. drag-chain length horizontal 20 m, vertical 5 m, (4 x 4 mm² + (2 x 1 mm²) + (2 x AWG22)) | Basic price 132.00 + 13.00 per whole metre |  | Accessories | Motor cables |  | Main catalog 2017 | 879 | Drive Technology 01¦2017 | 8 |  | sold by the metre
ZK4500-8025-0050 | Drive Technology | example for 5 m length | 197 | 166.859 | Accessories | Motor cables |  | Main catalog 2017 | 879 | Drive Technology 01¦2017 | 8
ZK4501-8025-xxxx | Drive Technology | extension cable | Basic price 224.00 + 13.00 per whole metre |  | Accessories | Motor cables |  | Main catalog 2017 | 879 | Drive Technology 01¦2017 | 8 |  | sold by the metre
AX2090-BW80-1000 | Drive Technology | external ballast resistor for AX8620-1000 and AX8640-0000 supply modules, 1.0 kW, 18 Ω (1) | 176 | 149.072 | Accessories | Ballast resistor |  | Main catalog 2017 | 871 | Drive Technology 01¦2017 | 8 |  | recommended connecting cable: ZK4000-2101-2xxx (1.5 mm²)
AX2090-BW80-1600 | Drive Technology | external ballast resistor for AX8620-0000 supply modules, 1.6 kW, 33 Ω (1) | 243 | 205.821 | Accessories | Ballast resistor |  | Main catalog 2017 | 871 | Drive Technology 01¦2017 | 8 |  | recommended connecting cable: ZK4000-2101-2xxx (1.5 mm²)
AX2090-BW80-2000 | Drive Technology | external ballast resistor for AX8640-1000 supply modules, 2.0 kW, 18 Ω (2) | 282 | 238.854 | Accessories | Ballast resistor |  | Main catalog 2017 | 871 | Drive Technology 01¦2017 | 8 |  | recommended connecting cable: ZK4000-2102-2xxx (2.5 mm²)
AX2090-BW80-3200 | Drive Technology | external ballast resistor for AX8640-0000 supply modules, 3.2 kW, 18 Ω (2) | 379 | 321.013 | Accessories | Ballast resistor |  | Main catalog 2017 | 871 | Drive Technology 01¦2017 | 8 |  | recommended connecting cable: ZK4000-2102-2xxx (2.5 mm²)
AX5125-0000-0000 | Drive Technology | Digital Compact Servo Drive, 1-axis module, 100…480 V AC, rated output current 25 A, EtherCAT interface | 2025 | 1715.175 | Digital Compact Servo Drive |  | EtherCAT | Main catalog 2017 | 874 | Drive Technology 01¦2017 | 9 |  | hardware version 1.0 (compatible with AX5801-0000-0000), not recommended for new projects | http://www.beckhoff.com/AX51xx
AX5118-0000-0000 | Drive Technology | Digital Compact Servo Drive, 1-axis module, 100…480 V AC, rated output current 18 A, EtherCAT interface | 1449 | 1227.303 | Digital Compact Servo Drive |  | EtherCAT | Main catalog 2017 | 874 | Drive Technology 01¦2017 | 9 |  | hardware version 1.0 (compatible with AX5801-0000-0000), not recommended for new projects | http://www.beckhoff.com/AX51xx
AX5112-0000-0000 | Drive Technology | Digital Compact Servo Drive, 1-axis module, 100…480 V AC, rated output current 12 A, EtherCAT interface | 956 | 809.732 | Digital Compact Servo Drive |  | EtherCAT | Main catalog 2017 | 874 | Drive Technology 01¦2017 | 9 |  | hardware version 1.0 (compatible with AX5801-0000-0000), not recommended for new projects | http://www.beckhoff.com/AX51xx
AX5106-0000-0000 | Drive Technology | Digital Compact Servo Drive, 1-axis module, 100…480 V AC, rated output current 6 A, EtherCAT interface | 864 | 731.808 | Digital Compact Servo Drive |  | EtherCAT | Main catalog 2017 | 874 | Drive Technology 01¦2017 | 9 |  | hardware version 1.0 (compatible with AX5801-0000-0000), not recommended for new projects | http://www.beckhoff.com/AX51xx
AX5103-0000-0000 | Drive Technology | Digital Compact Servo Drive, 1-axis module, 100…480 V AC, rated output current 3 A, EtherCAT interface | 833 | 705.551 | Digital Compact Servo Drive |  | EtherCAT | Main catalog 2017 | 874 | Drive Technology 01¦2017 | 9 |  | hardware version 1.0 (compatible with AX5801-0000-0000), not recommended for new projects | http://www.beckhoff.com/AX51xx
AX5101-0000-0000 | Drive Technology | Digital Compact Servo Drive, 1-axis module, 100…480 V AC, rated output current 1.5 A, EtherCAT interface | 818 | 692.846 | Digital Compact Servo Drive |  | EtherCAT | Main catalog 2017 | 874 | Drive Technology 01¦2017 | 9 |  | hardware version 1.0 (compatible with AX5801-0000-0000), not recommended for new projects | http://www.beckhoff.com/AX51xx
AX5101-0000-0200 | Drive Technology | Digital Compact Servo Drive, 1-axis module, 100…480 V AC, rated output current 1.5 A, EtherCAT interface, OCT | 796 | 674.212 | Digital Compact Servo Drive |  | EtherCAT | Main catalog 2017 | 874 | Drive Technology 01¦2017 | 9 |  | hardware version 2.0 (compatible with AX5805, AX57x1, AX5021 and AX5801-0200-0000) | http://www.beckhoff.com/AX51xx
AX5101-0000-0202 | Drive Technology | Digital Compact Servo Drive, 1-axis module, 100…480 V AC, rated output current 1.5 A, EtherCAT interface, OCT, firmware version ≥ 2.10 | 796 | 674.212 | Digital Compact Servo Drive |  | EtherCAT | Main catalog 2017 | 874 | Drive Technology 01¦2017 | 9 |  | hardware version 2.0 (compatible with AX5805, AX57x1, AX5021 and AX5801-0200-0000) | http://www.beckhoff.com/AX51xx
AX5103-0000-0200 | Drive Technology | Digital Compact Servo Drive, 1-axis module, 100…480 V AC, rated output current 3 A, EtherCAT interface, OCT | 810 | 686.07 | Digital Compact Servo Drive |  | EtherCAT | Main catalog 2017 | 874 | Drive Technology 01¦2017 | 9 |  | hardware version 2.0 (compatible with AX5805, AX57x1, AX5021 and AX5801-0200-0000) | http://www.beckhoff.com/AX51xx
AX5103-0000-0202 | Drive Technology | Digital Compact Servo Drive, 1-axis module, 100…480 V AC, rated output current 3 A, EtherCAT interface, OCT, firmware version ≥ 2.10 | 810 | 686.07 | Digital Compact Servo Drive |  | EtherCAT | Main catalog 2017 | 874 | Drive Technology 01¦2017 | 9 |  | hardware version 2.0 (compatible with AX5805, AX57x1, AX5021 and AX5801-0200-0000) | http://www.beckhoff.com/AX51xx
AX5106-0000-0200 | Drive Technology | Digital Compact Servo Drive, 1-axis module, 100…480 V AC, rated output current 6 A, EtherCAT interface, OCT | 840 | 711.48 | Digital Compact Servo Drive |  | EtherCAT | Main catalog 2017 | 874 | Drive Technology 01¦2017 | 9 |  | hardware version 2.0 (compatible with AX5805, AX57x1, AX5021 and AX5801-0200-0000) | http://www.beckhoff.com/AX51xx
AX5106-0000-0202 | Drive Technology | Digital Compact Servo Drive, 1-axis module, 100…480 V AC, rated output current 6 A, EtherCAT interface, OCT, firmware version ≥ 2.10 | 840 | 711.48 | Digital Compact Servo Drive |  | EtherCAT | Main catalog 2017 | 874 | Drive Technology 01¦2017 | 9 |  | hardware version 2.0 (compatible with AX5805, AX57x1, AX5021 and AX5801-0200-0000) | http://www.beckhoff.com/AX51xx
AX5112-0000-0200 | Drive Technology | Digital Compact Servo Drive, 1-axis module, 100…480 V AC, rated output current 12 A, EtherCAT interface, OCT | 930 | 787.71 | Digital Compact Servo Drive |  | EtherCAT | Main catalog 2017 | 874 | Drive Technology 01¦2017 | 9 |  | hardware version 2.0 (compatible with AX5805, AX57x1, AX5021 and AX5801-0200-0000) | http://www.beckhoff.com/AX51xx
AX5112-0000-0202 | Drive Technology | Digital Compact Servo Drive, 1-axis module, 100…480 V AC, rated output current 12 A, EtherCAT interface, OCT, firmware version ≥ 2.10 | 930 | 787.71 | Digital Compact Servo Drive |  | EtherCAT | Main catalog 2017 | 874 | Drive Technology 01¦2017 | 9 |  | hardware version 2.0 (compatible with AX5805, AX57x1, AX5021 and AX5801-0200-0000) | http://www.beckhoff.com/AX51xx
AX5118-0000-0200 | Drive Technology | Digital Compact Servo Drive, 1-axis module, 100…480 V AC, rated output current 18 A, EtherCAT interface, OCT | 1410 | 1194.27 | Digital Compact Servo Drive |  | EtherCAT | Main catalog 2017 | 874 | Drive Technology 01¦2017 | 9 |  | hardware version 2.0 (compatible with AX5805, AX57x1, AX5021 and AX5801-0200-0000) | http://www.beckhoff.com/AX51xx
AX5118-0000-0202 | Drive Technology | Digital Compact Servo Drive, 1-axis module, 100…480 V AC, rated output current 18 A, EtherCAT interface, OCT, firmware version ≥ 2.10 | 1410 | 1194.27 | Digital Compact Servo Drive |  | EtherCAT | Main catalog 2017 | 874 | Drive Technology 01¦2017 | 9 |  | hardware version 2.0 (compatible with AX5805, AX57x1, AX5021 and AX5801-0200-0000) | http://www.beckhoff.com/AX51xx
AX5125-0000-0200 | Drive Technology | Digital Compact Servo Drive, 1-axis module, 100…480 V AC, rated output current 25 A, EtherCAT interface, OCT | 1970 | 1668.59 | Digital Compact Servo Drive |  | EtherCAT | Main catalog 2017 | 874 | Drive Technology 01¦2017 | 9 |  | hardware version 2.0 (compatible with AX5805, AX57x1, AX5021 and AX5801-0200-0000) | http://www.beckhoff.com/AX51xx
AX5125-0000-0202 | Drive Technology | Digital Compact Servo Drive, 1-axis module, 100…480 V AC, rated output current 25 A, EtherCAT interface, OCT, firmware version ≥ 2.10 | 1970 | 1668.59 | Digital Compact Servo Drive |  | EtherCAT | Main catalog 2017 | 874 | Drive Technology 01¦2017 | 9 |  | hardware version 2.0 (compatible with AX5805, AX57x1, AX5021 and AX5801-0200-0000) | http://www.beckhoff.com/AX51xx
AX5140-0000-0200 | Drive Technology | Digital Compact Servo Drive, 1-axis module, 100…480 V AC, rated output current 40 A, EtherCAT interface, OCT | 2180 | 1846.46 | Digital Compact Servo Drive |  | EtherCAT | Main catalog 2017 | 874 | Drive Technology 01¦2017 | 9 |  | hardware version 2.0 (compatible with AX5805, AX57x1, AX5021 and AX5801-0200-0000) | http://www.beckhoff.com/AX51xx
AX5140-0000-0202 | Drive Technology | Digital Compact Servo Drive, 1-axis module, 100…480 V AC, rated output current 40 A, EtherCAT interface, OCT, firmware version ≥ 2.10 | 2180 | 1846.46 | Digital Compact Servo Drive |  | EtherCAT | Main catalog 2017 | 874 | Drive Technology 01¦2017 | 9 |  | hardware version 2.0 (compatible with AX5805, AX57x1, AX5021 and AX5801-0200-0000) | http://www.beckhoff.com/AX51xx
AX5160-0000-0200 | Drive Technology | Digital Compact Servo Drive, 1-axis module, 3 x 400…480 V AC, rated output current 60 A, EtherCAT interface (1) | 3328 | 2818.816 | Digital Compact Servo Drive |  | EtherCAT | Main catalog 2017 | 874 | Drive Technology 01¦2017 | 10 |  | hardware version 2.0 (compatible with AX57xx, AX5021 and AX5806)External mains choke required.Mains filter, mains choke and brake resistor must be ordered separately. | http://www.beckhoff.com/AX5160
AX5160-0000-0202 | Drive Technology | Digital Compact Servo Drive, 1-axis module, 3 x 400…480 V AC, rated output current 60 A, EtherCAT interface, firmware version ≥ 2.10 | 3328 | 2818.816 | Digital Compact Servo Drive |  | EtherCAT |  |  | Drive Technology 01¦2017 | 10 |  | hardware version 2.0 (compatible with AX57xx, AX5021 and AX5806)External mains choke required.Mains filter, mains choke and brake resistor must be ordered separately. | http://www.beckhoff.com/AX5160
AX5172-0000-0200 | Drive Technology | Digital Compact Servo Drive, 1-axis module, 3 x 400…480 V AC, rated output current 72 A, EtherCAT interface (1) | 3584 | 3035.648 | Digital Compact Servo Drive |  | EtherCAT | Main catalog 2017 | 874 | Drive Technology 01¦2017 | 10 |  | hardware version 2.0 (compatible with AX57xx, AX5021 and AX5806)External mains choke required.Mains filter, mains choke and brake resistor must be ordered separately. | http://www.beckhoff.com/AX5160
AX5172-0000-0202 | Drive Technology | Digital Compact Servo Drive, 1-axis module, 3 x 400…480 V AC, rated output current 72 A, EtherCAT interface, firmware version ≥ 2.10 | 3584 | 3035.648 | Digital Compact Servo Drive |  | EtherCAT |  |  | Drive Technology 01¦2017 | 10 |  | hardware version 2.0 (compatible with AX57xx, AX5021 and AX5806)External mains choke required.Mains filter, mains choke and brake resistor must be ordered separately. | http://www.beckhoff.com/AX5160
AX5190-0000-0200 | Drive Technology | Digital Compact Servo Drive, 1-axis module, 3 x 400…480 V AC, rated output current 90 A, EtherCAT interface (1), (2) | 4396 | 3723.412 | Digital Compact Servo Drive |  | EtherCAT | Main catalog 2017 | 874 | Drive Technology 01¦2017 | 10 |  | hardware version 2.0 (compatible with AX57xx, AX5021 and AX5806)External mains choke required.External mains filter required.Mains filter, mains choke and brake resistor must be ordered separately. | http://www.beckhoff.com/AX5160
AX5190-0000-0202 | Drive Technology | Digital Compact Servo Drive, 1-axis module, 3 x 400…480 V AC, rated output current 90 A, EtherCAT interface, firmware version ≥ 2.10 | 4396 | 3723.412 | Digital Compact Servo Drive |  | EtherCAT |  |  | Drive Technology 01¦2017 | 10 |  | hardware version 2.0 (compatible with AX57xx, AX5021 and AX5806)External mains choke required.Mains filter, mains choke and brake resistor must be ordered separately. | http://www.beckhoff.com/AX5160
AX5191-0000-0200 | Drive Technology | Digital Compact Servo Drive, 1-axis module, 3 x 400…480 V AC, rated output current 110 A, EtherCAT interface (1), (2) | 4844 | 4102.868 | Digital Compact Servo Drive |  | EtherCAT | Main catalog 2017 | 874 | Drive Technology 01¦2017 | 10 |  | hardware version 2.0 (compatible with AX57xx, AX5021 and AX5806)External mains choke required.External mains filter required.Mains filter, mains choke and brake resistor must be ordered separately. | http://www.beckhoff.com/AX5160
AX5191-0000-0202 | Drive Technology | Digital Compact Servo Drive, 1-axis module, 3 x 400…480 V AC, rated output current 110 A, EtherCAT interface, firmware version ≥ 2.10 | 4844 | 4102.868 | Digital Compact Servo Drive |  | EtherCAT |  |  | Drive Technology 01¦2017 | 10 |  | hardware version 2.0 (compatible with AX57xx, AX5021 and AX5806)External mains choke required.Mains filter, mains choke and brake resistor must be ordered separately. | http://www.beckhoff.com/AX5160
AX5192-0000-0200 | Drive Technology | Digital Compact Servo Drive, 1-axis module, 3 x 400…480 V AC, rated output current 143 A, EtherCAT interface (1), (2) | 5760 | 4878.72 | Digital Compact Servo Drive |  | EtherCAT | Main catalog 2017 | 874 | Drive Technology 01¦2017 | 10 |  | hardware version 2.0 (compatible with AX57xx, AX5021 and AX5806)External mains choke required.External mains filter required.Mains filter, mains choke and brake resistor must be ordered separately. | http://www.beckhoff.com/AX5160
AX5192-0000-0202 | Drive Technology | Digital Compact Servo Drive, 1-axis module, 3 x 400…480 V AC, rated output current 143 A, EtherCAT interface, firmware version ≥ 2.10 | 5760 | 4878.72 | Digital Compact Servo Drive |  | EtherCAT |  |  | Drive Technology 01¦2017 | 10 |  | hardware version 2.0 (compatible with AX57xx, AX5021 and AX5806)External mains choke required.Mains filter, mains choke and brake resistor must be ordered separately. | http://www.beckhoff.com/AX5160
AX5193-0000-0200 | Drive Technology | Digital Compact Servo Drive, 1-axis module, 3 x 400…480 V AC, rated output current 170 A, EtherCAT interface (1), (2) | 6240 | 5285.28 | Digital Compact Servo Drive |  | EtherCAT | Main catalog 2017 | 874 | Drive Technology 01¦2017 | 10 |  | hardware version 2.0 (compatible with AX57xx, AX5021 and AX5806)External mains choke required.External mains filter required.Mains filter, mains choke and brake resistor must be ordered separately. | http://www.beckhoff.com/AX5160
AX5193-0000-0202 | Drive Technology | Digital Compact Servo Drive, 1-axis module, 3 x 400…480 V AC, rated output current 170 A, EtherCAT interface, firmware version ≥ 2.10 | 6240 | 5285.28 | Digital Compact Servo Drive |  | EtherCAT |  |  | Drive Technology 01¦2017 | 10 |  | hardware version 2.0 (compatible with AX57xx, AX5021 and AX5806)External mains choke required.Mains filter, mains choke and brake resistor must be ordered separately. | http://www.beckhoff.com/AX5160
AX5201-0000-0000 | Drive Technology | Digital Compact Servo Drive, 2-axis module, 100…480 V AC, rated output current 2 x 1.5 A, EtherCAT interface | 1213 | 1027.411 | Digital Compact Servo Drive |  | EtherCAT | Main catalog 2017 | 875 | Drive Technology 01¦2017 | 11 |  | hardware version 1.0 (compatible with AX5801-0000-0000), not recommended for new projects | http://www.beckhoff.com/AX52xx
AX5203-0000-0000 | Drive Technology | Digital Compact Servo Drive, 2-axis module, 100…480 V AC, rated output current 2 x 3 A, EtherCAT interface | 1228 | 1040.116 | Digital Compact Servo Drive |  | EtherCAT | Main catalog 2017 | 875 | Drive Technology 01¦2017 | 11 |  | hardware version 1.0 (compatible with AX5801-0000-0000), not recommended for new projects | http://www.beckhoff.com/AX52xx
AX5206-0000-0000 | Drive Technology | Digital Compact Servo Drive, 2-axis module, 100…480 V AC, rated output current 2 x 6 A, EtherCAT interface | 1306 | 1106.182 | Digital Compact Servo Drive |  | EtherCAT | Main catalog 2017 | 875 | Drive Technology 01¦2017 | 11 |  | hardware version 1.0 (compatible with AX5801-0000-0000), not recommended for new projects | http://www.beckhoff.com/AX52xx
AX5201-0000-0200 | Drive Technology | Digital Compact Servo Drive, 2-axis module, 100…480 V AC, rated output current 2 x 1.5 A, EtherCAT interface, OCT | 1180 | 999.46 | Digital Compact Servo Drive |  | EtherCAT | Main catalog 2017 | 875 | Drive Technology 01¦2017 | 11 |  | hardware version 2.0 (compatible with AX5805, AX57x2, AX5021 and AX5801-0200-0000) | http://www.beckhoff.com/AX52xx
AX5201-0000-0202 | Drive Technology | Digital Compact Servo Drive, 2-axis module, 100…480 V AC, rated output current 2 x 1.5 A, EtherCAT interface, OCT, firmware version ≥ 2.10 | 1180 | 999.46 | Digital Compact Servo Drive |  | EtherCAT | Main catalog 2017 | 875 | Drive Technology 01¦2017 | 11 |  | hardware version 2.0 (compatible with AX5805, AX57x2, AX5021 and AX5801-0200-0000) | http://www.beckhoff.com/AX52xx
AX5203-0000-0200 | Drive Technology | Digital Compact Servo Drive, 2-axis module, 100…480 V AC, rated output current 2 x 3 A, EtherCAT interface, OCT | 1195 | 1012.165 | Digital Compact Servo Drive |  | EtherCAT | Main catalog 2017 | 875 | Drive Technology 01¦2017 | 11 |  | hardware version 2.0 (compatible with AX5805, AX57x2, AX5021 and AX5801-0200-0000) | http://www.beckhoff.com/AX52xx
AX5203-0000-0202 | Drive Technology | Digital Compact Servo Drive, 2-axis module, 100…480 V AC, rated output current 2 x 3 A, EtherCAT interface, OCT, firmware version ≥ 2.10 | 1195 | 1012.165 | Digital Compact Servo Drive |  | EtherCAT | Main catalog 2017 | 875 | Drive Technology 01¦2017 | 11 |  | hardware version 2.0 (compatible with AX5805, AX57x2, AX5021 and AX5801-0200-0000) | http://www.beckhoff.com/AX52xx
AX5206-0000-0200 | Drive Technology | Digital Compact Servo Drive, 2-axis module, 100…480 V AC, rated output current 2 x 6 A, EtherCAT interface, OCT | 1270 | 1075.69 | Digital Compact Servo Drive |  | EtherCAT | Main catalog 2017 | 875 | Drive Technology 01¦2017 | 11 |  | hardware version 2.0 (compatible with AX5805, AX57x2, AX5021 and AX5801-0200-0000) | http://www.beckhoff.com/AX52xx
AX5206-0000-0202 | Drive Technology | Digital Compact Servo Drive, 2-axis module, 100…480 V AC, rated output current 2 x 6 A, EtherCAT interface, OCT, firmware version ≥ 2.10 | 1270 | 1075.69 | Digital Compact Servo Drive |  | EtherCAT | Main catalog 2017 | 875 | Drive Technology 01¦2017 | 11 |  | hardware version 2.0 (compatible with AX5805, AX57x2, AX5021 and AX5801-0200-0000) | http://www.beckhoff.com/AX52xx
AX5701-0000 | Drive Technology | Encoder option card: one additional encoder input 1 VPP/BiSS B, Hiperface, EnDAT (only for AX51xx) | 210 | 177.87 | Accessories |  |  | Main catalog 2017 | 876 | Drive Technology 01¦2017 | 12 |  | only compatible with drives of the HW version 2.0 (AX5xxx-0000-0200)
AX5702-0000 | Drive Technology | Encoder option card: two additional encoder inputs 1 VPP/BiSS, Hiperface, EnDAT (only for AX52xx) | 232 | 196.504 | Accessories |  |  | Main catalog 2017 | 876 | Drive Technology 01¦2017 | 12 |  | only compatible with drives of the HW version 2.0 (AX5xxx-0000-0200)
AX5721-0000 | Drive Technology | Encoder option card: one additional encoder input EnDat 2.2, BiSS C (only for AX51xx) | 190 | 160.93 | Accessories |  |  | Main catalog 2017 | 876 | Drive Technology 01¦2017 | 12 |  | only compatible with drives of the HW version 2.0 (AX5xxx-0000-0200)
AX5722-0000 | Drive Technology | Encoder option card: two additional encoder inputs EnDat 2.2, BiSS C (only for AX52xx) | 205 | 173.635 | Accessories |  |  | Main catalog 2017 | 876 | Drive Technology 01¦2017 | 12 |  | only compatible with drives of the HW version 2.0 (AX5xxx-0000-0200)
AX5801-0000 | Drive Technology | TwinSAFE drive option card: safe restart lock, STO, SS1 | 80 | 67.76 | TwinSAFE drive option card |  |  | Main catalog 2017 | 876 | Drive Technology 01¦2017 | 12 |  | only compatible with drives of the HW version 1.0 (AX5xxx-0000-0000)
AX5801-0200 | Drive Technology | TwinSAFE drive option card for AX5000 up to 40 A, HW 2.0: STO, SS1 | 80 | 67.76 | TwinSAFE drive option card |  |  | Main catalog 2017 | 876 | Drive Technology 01¦2017 | 12 |  | AX5000 up to 40 A: AX5x01-0000-0200, AX5x03-0000-0200, AX5x06-0000-0200, AX5112-0000-0200, AX5118-0000-0200, AX5125-0000-0200, AX5140-0000-0200
AX5805-0000 | Drive Technology | TwinSAFE drive option card for AX5000 up to 40 A, HW 2.0: STO, SS1, SS2, SOS, SLS, SDI | 126 | 106.722 | TwinSAFE drive option card |  |  | Main catalog 2017 | 876 | Drive Technology 01¦2017 | 12 |  | AX5000 up to 40 A: AX5x01-0000-0200, AX5x03-0000-0200, AX5x06-0000-0200, AX5112-0000-0200, AX5118-0000-0200, AX5125-0000-0200, AX5140-0000-0200
AX5806-0000 | Drive Technology | TwinSAFE drive option card for AX5000 from 60 A HW 2.0: STO, SS1, SS2, SOS, SLS, SDI | 126 | 106.722 | TwinSAFE drive option card |  |  | Main catalog 2017 | 876 | Drive Technology 01¦2017 | 12 |  | AX5000 from 60 A up to 170 A: AX5160-0000-0200, AX5172-0000-0200, AX519x-0000-0200
AX5901-0000 | Drive Technology | AX-Bridge power supply module for connection of supply voltage and 24 V DC for control and brake energy (pluggable) (AX5x01…AX5125), 85 A, CE version | 70 | 59.29 | Accessories |  |  | Main catalog 2017 | 877 | Drive Technology 01¦2017 | 12
AX5902-0000 | Drive Technology | AX-Bridge power supply module for connection of supply or DC-Link voltage and 24 V DC for control and brake energy (pluggable) (AX5140), 85 A, CE version | 70 | 59.29 | Accessories |  |  | Main catalog 2017 | 877 | Drive Technology 01¦2017 | 12
AX5911-0000 | Drive Technology | AX-Bridge power distribution module, quick connection system for power supply, DC-Link and control voltage (pluggable), for AX5x01…AX5112, 85 A, CE version | 63 | 53.361 | Accessories |  |  | Main catalog 2017 | 877 | Drive Technology 01¦2017 | 12
AX5912-0000 | Drive Technology | AX-Bridge power distribution module, quick connection system for power supply, DC-Link and control voltage (pluggable), for AX5118 and AX5125, 85 A, CE version | 94 | 79.618 | Accessories |  |  | Main catalog 2017 | 877 | Drive Technology 01¦2017 | 12
ZK4500-8022-xxxx | Drive Technology | highly flexible, drag-chain suitable cable with 5 mio. bending cycles, max. 240 m/min, max. 30 m/s², min. bending radius = 81 mm (7 x OD), max. drag-chain length horizontal 20 m, vertical 5 m, (4 x 1 mm² + (2 x 0.75 mm²) + (2 x AWG22)), from 25 m motor choke required The cable is UL and CSA listed. xxxx = ordering indication of the length of the motor cable in decimetres | Basic price 89.25 + 7.25 per whole metre |  | Accessories | Motor cables |  |  |  | Drive Technology 01¦2017 | 13 |  | sold by the metre, admissible total cable length see documentation of AX5000 Servo Drive
ZK4500-8022-0050 | Drive Technology | Example for 5 m length | 125.5 | 106.2985 | Accessories | Motor cables |  |  |  | Drive Technology 01¦2017 | 13
ZK4501-8022-xxxx | Drive Technology | Motor cable extension for motor cable ZK4500-8022-xxxx | Basic price 114.75 + 7.25 per whole metre |  | Accessories | Motor cables |  |  |  | Drive Technology 01¦2017 | 13 |  | sold by the metre, admissible total cable length see documentation of AX5000 Servo Drive
ZK4500-8003-xxxx | Drive Technology | cables for fixed installation min. bending radius = 61 mm (5 x OD), (4 x 1.5 mm² + (2 x 0.75 mm²) + (2 x AWG22)), from 25 m motor choke required The cable is UL and CSA listed. xxxx = ordering indication of the length of the motor cable in decimetres | Basic price 73.50 + 5.25 per whole metre |  | Accessories | Motor cables |  |  |  | Drive Technology 01¦2017 | 13 |  | sold by the metre, admissible total cable length see documentation of AX5000 Servo Drive
ZK4500-8003-0050 | Drive Technology | Example for 5 m length | 99.75 | 84.4882 | Accessories | Motor cables |  |  |  | Drive Technology 01¦2017 | 13
ZK4501-8003-xxxx | Drive Technology | Motor cable extension for motor cable ZK4500-8003-xxxx / ZK4500-8023-xxxx | Basic price 99.00 + 5.25 per whole metre |  | Accessories | Motor cables |  |  |  | Drive Technology 01¦2017 | 13 |  | sold by the metre, admissible total cable length see documentation of AX5000 Servo Drive
ZK4500-8023-xxxx | Drive Technology | highly flexible, drag-chain suitable cable with 5 mio. bending cycles, max. 240 m/min, max. 30 m/s², min. bending radius = 89 mm (7 x OD), max. drag-chain length horizontal 20 m, vertical 5 m, (4 x 1.5 mm² + (2 x 0.75 mm²) + (2 x AWG22)), from 25 m motor choke required The cable is UL and CSA listed. xxxx = ordering indication of the length of the motor cable in decimetres | Basic price 89.25 + 7.35 per whole metre |  | Accessories | Motor cables |  |  |  | Drive Technology 01¦2017 | 13 |  | sold by the metre, admissible total cable length see documentation of AX5000 Servo Drive
ZK4500-8023-0050 | Drive Technology | Example for 5 m length | 126 | 106.722 | Accessories | Motor cables |  |  |  | Drive Technology 01¦2017 | 13
ZK4501-8023-xxxx | Drive Technology | Motor cable extension for motor cable ZK4500-8003-xxxx / ZK4500-8023-xxxx | Basic price 114.75 + 7.35 per whole metre |  | Accessories | Motor cables |  |  |  | Drive Technology 01¦2017 | 13 |  | sold by the metre, admissible total cable length see documentation of AX5000 Servo Drive
ZK4500-8004-xxxx | Drive Technology | cables for fixed installation min. bending radius = 69 mm (5 x OD), (4 x 2.5 mm² + (2 x 1 mm²) + (2 x AWG22)), from 25 m motor choke required The cable is UL and CSA listed. xxxx = ordering indication of the length of the motor cable in decimetres | Basic price 77.50 + 7.50 per whole metre |  | Accessories | Motor cables |  |  |  | Drive Technology 01¦2017 | 14 |  | sold by the metre
ZK4500-8004-0050 | Drive Technology | Example for 5 m length | 115 | 97.405 | Accessories | Motor cables |  |  |  | Drive Technology 01¦2017 | 14
ZK4501-8004-xxxx | Drive Technology | Motor cable extension for motor cable ZK4500-8004-xxxx / ZK4500-8024-xxxx | Basic price 103.00 + 7.50 per whole metre |  | Accessories | Motor cables |  |  |  | Drive Technology 01¦2017 | 14 |  | sold by the metre
ZK4500-8024-xxxx | Drive Technology | highly flexible, drag-chain suitable cable with 5 mio. bending cycles, max. 240 m/min, max. 30 m/s², min. bending radius = 97 mm (7 x OD), max. drag-chain length horizontal 20 m, vertical 5 m, (4 x 2.5 mm² + (2 x 1 mm²) + (2 x AWG22)), from 25 m motor choke required The cable is UL and CSA listed. xxxx = ordering indication of the length of the motor cable in decimetres | Basic price 100.00 + 9.00 per whole metre |  | Accessories | Motor cables |  |  |  | Drive Technology 01¦2017 | 14 |  | sold by the metre
ZK4500-8024-0050 | Drive Technology | Example for 5 m length | 145 | 122.815 | Accessories | Motor cables |  |  |  | Drive Technology 01¦2017 | 14
ZK4501-8024-xxxx | Drive Technology | Motor cable extension for motor cable ZK4500-8004-xxxx / ZK4500-8024-xxxx | Basic price 125.50 + 9.00 per whole metre |  | Accessories | Motor cables |  |  |  | Drive Technology 01¦2017 | 14 |  | sold by the metre
ZK4500-8025-xxxx | Drive Technology | highly flexible, drag-chain suitable cable with 5 million bending cycles, max. 240 m/min, max. 30 m/s², min. bending radius = 111 mm (7 x OD), max. drag-chain length horizontal 20 m, vertical 5 m, (4 x 4 mm² + (2 x 1 mm²) + (2 x AWG22)) | Basic price 132.00 + 13.00 per whole metre |  | Accessories | Motor cables |  | Main catalog 2017 | 879 | Drive Technology 01¦2017 | 14 |  | sold by the metre
ZK4500-8025-0050 | Drive Technology | example for 5 m length | 197 | 166.859 | Accessories | Motor cables |  | Main catalog 2017 | 879 | Drive Technology 01¦2017 | 14
ZK4501-8025-xxxx | Drive Technology | extension cable | Basic price 224.00 + 13.00 per whole metre |  | Accessories | Motor cables |  | Main catalog 2017 | 879 | Drive Technology 01¦2017 | 14 |  | sold by the metre
ZK4500-8027-xxxx | Drive Technology | highly flexible, drag-chain suitable cable with 5 mio. bending cycles, max. 240 m/min, max. 30 m/s², min. bending radius = 209 mm (10 x OD), max. drag-chain length horizontal 20 m, vertical 5 m, (4 x 10 mm² + (2 x 1.5 mm²) + (2 x AWG22)), no motor choke required The cable is UL and CSA listed. xxxx = ordering indication of the length of the motor cable in decimetres | Basic price 152.00 + 30.00 per whole metre |  | Accessories | Motor cables |  |  |  | Drive Technology 01¦2017 | 15 |  | sold by the metre
ZK4500-8027-0050 | Drive Technology | Example for 5 m length | 302 | 255.794 | Accessories | Motor cables |  |  |  | Drive Technology 01¦2017 | 15
ZK4501-8027-xxxx | Drive Technology | Motor cable extension for motor cable ZK4500-8027-xxxx / ZK4504-8027-xxxx | Basic price 244.00 + 30.00 per whole metre |  | Accessories | Motor cables |  |  |  | Drive Technology 01¦2017 | 15 |  | sold by the metre, admissible total cable length see documentation of AX5000 Servo DriveAccording to DIN EN 60204-1 only permitted for a continuous current of 52 A!With AX5000 Servo Drives (60 A) only permitted for utilising the peak current capacity!AX5000 (60 A/72 A) does not support OCT. Please also order the feedback cable:ZK4530-8010-xxxx for resolver, ZK4510-8020-xxxx for encoder.
ZK4504-8027-xxxx | Drive Technology | highly flexible, drag-chain suitable cable with 5 mio. bending cycles, max. 240 m/min, max. 30 m/s², min. bending radius = 209 mm (10 x OD), max. drag-chain length horizontal 20 m, vertical 5 m, (4 x 10 mm² + (2 x 1.5 mm²) + (2 x AWG22)), no motor choke required The cable is UL and CSA listed. xxxx = ordering indication of the length of the motor cable in decimetres | Basic price 124.00 + 30.00 per whole metre |  | Accessories | Motor cables |  |  |  | Drive Technology 01¦2017 | 15 |  | sold by the metre, admissible total cable length see documentation of AX5000 Servo DriveAccording to DIN EN 60204-1 only permitted for a continuous current of 52 A!With AX5000 Servo Drives (60 A) only permitted for utilising the peak current capacity!AX5000 (60 A/72 A) does not support OCT. Please also order the feedback cable:ZK4530-8010-xxxx for resolver, ZK4510-8020-xxxx for encoder.
ZK4504-8027-0050 | Drive Technology | Example for 5 m length | 274 | 232.078 | Accessories | Motor cables |  |  |  | Drive Technology 01¦2017 | 15 |  | According to DIN EN 60204-1 only permitted for a continuous current of 52 A!With AX5000 Servo Drives (60 A) only permitted for utilising the peak current capacity!
ZK4501-8027-xxxx | Drive Technology | Motor cable extension for motor cable ZK4500-8027-xxxx / ZK4504-8027-xxxx | Basic price 244.00 + 30.00 per whole metre |  | Accessories | Motor cables |  |  |  | Drive Technology 01¦2017 | 15 |  | sold by the metre, admissible total cable length see documentation of AX5000 Servo DriveAccording to DIN EN 60204-1 only permitted for a continuous current of 52 A!With AX5000 Servo Drives (60 A) only permitted for utilising the peak current capacity!AX5000 (60 A/72 A) does not support OCT. Please also order the feedback cable:ZK4530-8010-xxxx for resolver, ZK4510-8020-xxxx for encoder.
ZK4506-8027-xxxx | Drive Technology | highly flexible, drag-chain suitable cable with 5 mio. bending cycles, max. 240 m/min, max. 30 m/s², min. bending radius = 209 mm (10 x OD), max. drag-chain length horizontal 20 m, vertical 5 m, (4 x 10 mm² + (2 x 1.5 mm²) + (2 x AWG22)), no motor choke required The cable is UL and CSA listed. xxxx = ordering indication of the length of the motor cable in decimetres | on request |  | Accessories | Motor cables |  |  |  | Drive Technology 01¦2017 | 15 |  | sold by the metre, admissible total cable length see documentation of AX5000 Servo DriveAccording to DIN EN 60204-1 only permitted for a continuous current of 52 A!With AX5000 Servo Drives (60 A) only permitted for utilising the peak current capacity!AX5000 (60 A/72 A) does not support OCT. Please also order the feedback cable:ZK4530-8010-xxxx for resolver, ZK4510-8020-xxxx for encoder.
ZK4506-8027-0050 | Drive Technology | Example for 5 m length | on request |  | Accessories | Motor cables |  |  |  | Drive Technology 01¦2017 | 15 |  | According to DIN EN 60204-1 only permitted for a continuous current of 52 A!With AX5000 Servo Drives (60 A) only permitted for utilising the peak current capacity!AX5000 (60 A/72 A) does not support OCT. Please also order the feedback cable:ZK4530-8010-xxxx for resolver, ZK4510-8020-xxxx for encoder.
ZK4504-8018-xxxx | Drive Technology | Motor cable with M40 plug, assembled at both ends, (4 x 16 mm² + (2 x 1.5 mm²) + (2 x AWG22)), UL and CSA listed. Highly dynamic, drag-chain suitable cables with 5 million bending cylces, max. 180 m/min, max. 5 m/s², min. bending radius = 250 mm (10 x OD), max. drag-chain length horizontal 20 m, vertical 5 m. The maximum cable length is 50 metres. xxxx = ordering indication of the length of the motor cable in decimetres, e.g. ZK4504-8018-0070 = 7 m, sold by the metre. | Basic price 145.00 + 40.00 per whole metre |  | Accessories | Motor cables |  | Main catalog 2017 | 879 | Drive Technology 01¦2017 | 16 |  | sold by the metreAccording to DIN EN 60204-1 only permitted for a continuous current of 70 A!With AX5000 Servo Drives (72 A) only permitted for utilising the peak current capacity!AX5000 (60 A/72 A) does not support OCT. Please also order the feedback cable:ZK4530-8010-xxxx for resolver, ZK4510-8020-xxxx for encoder.
ZK4504-8018-0050 | Drive Technology | example for 5 m length | 345 | 292.215 | Accessories | Motor cables |  | Main catalog 2017 | 879 | Drive Technology 01¦2017 | 16
ZK4506-8018-xxxx | Drive Technology | Motor cable with M40 plug, assembled at both ends, (4 x 16 mm² + (2 x 1.5 mm²) + (2 x AWG22)), UL and CSA listed. Highly dynamic, drag-chain suitable cables with 5 million bending cylces, max. 180 m/min, max. 5 m/s², min. bending radius = 250 mm (10 x OD), max. drag-chain length horizontal 20 m, vertical 5 m. The maximum cable length is 50 metres. xxxx = ordering indication of the length of the motor cable in decimetres, e.g. ZK4504-8018-0070 = 7 m, sold by the metre. | on request |  | Accessories | Motor cables |  |  |  | Drive Technology 01¦2017 | 16 |  | According to DIN EN 60204-1 only permitted for a continuous current of 70 A!With AX5000 Servo Drives (72 A) only permitted for utilising the peak current capacity!AX5000 (60 A/72 A) does not support OCT. Please also order the feedback cable:ZK4530-8010-xxxx for resolver, ZK4510-8020-xxxx for encoder.
ZK4506-8018-0050 | Drive Technology | example for 5 m length | on request |  | Accessories | Motor cables |  |  |  | Drive Technology 01¦2017 | 16 |  | According to DIN EN 60204-1 only permitted for a continuous current of 70 A!With AX5000 Servo Drives (72 A) only permitted for utilising the peak current capacity!AX5000 (60 A/72 A) does not support OCT. Please also order the feedback cable:ZK4530-8010-xxxx for resolver, ZK4510-8020-xxxx for encoder.
ZK4530-8110-xxxx | Drive Technology | flexible, drag-chain suitable cable with 5 mio. bending cycles, max. 120 m/min, max. 4 m/s², min. bending radius = 75 mm (10 x OD), max. drag-chain length horizontal 20 m, vertical 5 m, 4 x 2 x 0.25 mm² The cable is UL and CSA listed. xxxx = ordering indication of the length of the resolver cable in decimetres | Basic price 65.20 + 2.60 per whole metre |  | Accessories | Resolver cables |  |  |  | Drive Technology 01¦2017 | 17 |  | sold by the metre, admissible total cable length see documentation of AX5000 Servo Drive
ZK4530-8110-0050 | Drive Technology | Example for 5 m length | 78.2 | 66.2354 | Accessories | Resolver cables |  |  |  | Drive Technology 01¦2017 | 17
ZK4531-8110-xxxx | Drive Technology | Resolver cable extension for ZK4530-8110-xxxx | Basic price 90.70 + 2.60 per whole metre |  | Accessories | Resolver cables |  |  |  | Drive Technology 01¦2017 | 17 |  | sold by the metre, admissible total cable length see documentation of AX5000 Servo Drive
ZK4530-8010-xxxx | Drive Technology | flexible, drag-chain suitable cable with 5 mio. bending cycles, max. 120 m/min, max. 4 m/s², min. bending radius = 75 mm (10 x OD), max. drag-chain length horizontal 20 m, vertical 5 m, 4 x 2 x 0.25 mm² The cable is UL and CSA listed. xxxx = ordering indication of the length of the resolver cable in decimetres | Basic price 65.20 + 2.60 per whole metre |  | Accessories | Resolver cables |  |  |  | Drive Technology 01¦2017 | 17 |  | sold by the metre, admissible total cable length see documentation of AX5000 Servo Drive
ZK4530-8010-0050 | Drive Technology | Example for 5 m length | 78.2 | 66.2354 | Accessories | Resolver cables |  |  |  | Drive Technology 01¦2017 | 17
ZK4531-8010-xxxx | Drive Technology | Resolver cable extension for ZK4530-8010-xxxx | Basic price 90.70 + 2.60 per whole metre |  | Accessories | Resolver cables |  |  |  | Drive Technology 01¦2017 | 17 |  | sold by the metre, admissible total cable length see documentation of AX5000 Servo Drive
ZK4510-8020-xxxx | Drive Technology | highly flexible, drag-chain suitable cable with 5 mio. bending cycles, max. 240 m/min, max. 30 m/s², min. bending radius = 53 mm (7 x OD), max. drag-chain length horizontal 20 m, vertical 5 m, (7 x 2 x 0.14 mm² + 2 x 0.5 mm²). The cable is UL and CSA listed. xxxx = ordering indication of the length of the encoder cable in decimetres | Basic price 89.25 + 4.60 per whole metre |  | Accessories | Encoder cables |  | Main catalog 2017 | 880 | Drive Technology 01¦2017 | 17 |  | sold by the metre, admissible total cable length see documentation of AX5000 Servo Drive
ZK4510-8020-0050 | Drive Technology | Example for 5 m length | 112.25 | 95.0757 | Accessories | Encoder cables |  | Main catalog 2017 | 880 | Drive Technology 01¦2017 | 17
ZK4511-8020-xxxx | Drive Technology | Encoder cable extension for ZK4510-8020-xxxx | Basic price 114.75 + 4.60 per whole metre |  | Accessories | Encoder cables |  | Main catalog 2017 | 880 | Drive Technology 01¦2017 | 17 |  | sold by the metre, admissible total cable length see documentation of AX5000 Servo Drive
ZK4500-8022-xxxx | Drive Technology | highly flexible, drag-chain suitable cable with 5 mio. bending cycles, max. 240 m/min, max. 30 m/s², min. bending radius = 81 mm (7 x OD), max. drag-chain length horizontal 20 m, vertical 5 m, (4 x 1 mm² + (2 x 0.75 mm²) + (2 x AWG22)), from 25 m motor choke required The cable is UL and CSA listed. xxxx = ordering indication of the length of the motor cable in decimetres | Basic price 89.25 + 7.25 per whole metre |  | Accessories | Motor cables |  |  |  | Drive Technology 01¦2017 | 18 |  | sold by the metre, admissible total cable length see documentation of AX5000 Servo Drive
ZK4500-8022-0050 | Drive Technology | Example for 5 m length | 125.5 | 106.2985 | Accessories | Motor cables |  |  |  | Drive Technology 01¦2017 | 18
ZK4509-8022-zzzz | Drive Technology | Motor cable, not assembled, price per metre | 7.25 | 6.1407 | Accessories | Motor cables |  |  |  | Drive Technology 01¦2017 | 18 |  | sold by the metre, admissible total cable length see documentation of AX5000 Servo Drive
ZK4501-8022-xxxx | Drive Technology | Motor cable extension for motor cable ZK4500-8022-xxxx | Basic price 114.75 + 7.25 per whole metre |  | Accessories | Motor cables |  |  |  | Drive Technology 01¦2017 | 18 |  | sold by the metre, admissible total cable length see documentation of AX5000 Servo Drive
ZK4500-0003-xxxx | Drive Technology | cables for fixed installation min. bending radius = 203 mm (18 x OD), (4 x 1.5 mm² + 2 x (2 x 0.75 mm²)), from 25 m motor choke required The cable is UL and CSA listed. xxxx = ordering indication of the length of the motor cable in decimetres | Basic price 73.50 + 5.25 per whole metre |  | Accessories | Motor cables |  |  |  | Drive Technology 01¦2017 | 18 |  | sold by the metre, admissible total cable length see documentation of AX5000 Servo Drive
ZK4500-0003-0050 | Drive Technology | Example for 5 m length | 99.75 | 84.4882 | Accessories | Motor cables |  |  |  | Drive Technology 01¦2017 | 18
ZK4502-0003-xxxx | Drive Technology | Motor cable ≥ 25 m if motor choke is required | Basic price 73.50 + 5.25 per whole metre |  | Accessories | Motor cables |  |  |  | Drive Technology 01¦2017 | 18 |  | sold by the metre, admissible total cable length see documentation of AX5000 Servo Drive
ZK4509-0003-zzzz | Drive Technology | Motor cable, not assembled, price per metre | 5.25 | 4.4467 | Accessories | Motor cables |  |  |  | Drive Technology 01¦2017 | 18 |  | sold by the metre, admissible total cable length see documentation of AX5000 Servo Drive
ZK4501-0003-xxxx | Drive Technology | Motor cable extension for motor cable ZK4500-00x3-xxxx / ZK4502-00x3-xxxx | Basic price 99.00 + 5.25 per whole metre |  | Accessories | Motor cables |  |  |  | Drive Technology 01¦2017 | 18 |  | sold by the metre, admissible total cable length see documentation of AX5000 Servo Drive
ZK4500-0023-xxxx | Drive Technology | highly flexible, drag-chain suitable cable with 5 mio. bending cycles, max. 240 m/min, max. 30 m/s², min. bending radius = 87 mm (7 x OD), max. drag-chain length horizontal 20 m, vertical 5 m, (4 x 1.5 mm² + 2 x (2 x 0.75 mm²)), from 25 m motor choke required The cable is UL and CSA listed. xxxx = ordering indication of the length of the motor cable in decimetres | Basic price 89.25 + 7.35 per whole metre |  | Accessories | Motor cables |  |  |  | Drive Technology 01¦2017 | 18 |  | sold by the metre, admissible total cable length see documentation of AX5000 Servo Drive
ZK4500-0023-0050 | Drive Technology | Example for 5 m length | 126 | 106.722 | Accessories | Motor cables |  |  |  | Drive Technology 01¦2017 | 18
ZK4502-0023-xxxx | Drive Technology | Motor cable ≥ 25 m if motor choke is required | Basic price 89.25 + 7.35 per whole metre |  | Accessories | Motor cables |  |  |  | Drive Technology 01¦2017 | 18 |  | sold by the metre, admissible total cable length see documentation of AX5000 Servo Drive
ZK4509-0023-zzzz | Drive Technology | Motor cable, not assembled, price per metre | 7.35 | 6.2254 | Accessories | Motor cables |  |  |  | Drive Technology 01¦2017 | 18 |  | sold by the metre, admissible total cable length see documentation of AX5000 Servo Drive
ZK4501-0023-xxxx | Drive Technology | Motor cable extension for motor cable ZK4500-00x3-xxxx / ZK4502-00x3-xxxx | Basic price 114.75 + 7.35 per whole metre |  | Accessories | Motor cables |  |  |  | Drive Technology 01¦2017 | 18 |  | sold by the metre, admissible total cable length see documentation of AX5000 Servo Drive
ZK4500-0004-xxxx | Drive Technology | cables for fixed installation min. bending radius = 238 mm (18 x OD), (4 x 2.5 mm² + 2 x (2 x 1 mm²)), from 25 m motor choke required The cable is UL and CSA listed. xxxx = ordering indication of the length of the motor cable in decimetres | Basic price 77.50 + 7.50 per whole metre |  | Accessories | Motor cables |  |  |  | Drive Technology 01¦2017 | 19 |  | sold by the metre, admissible total cable length see documentation of AX5000 Servo Drive
ZK4500-0004-0050 | Drive Technology | Example for 5 m length | 115 | 97.405 | Accessories | Motor cables |  |  |  | Drive Technology 01¦2017 | 19
ZK4502-0004-xxxx | Drive Technology | Motor cable ≥ 25 m if motor choke is required | Basic price 77.50 + 7.50 per whole metre |  | Accessories | Motor cables |  |  |  | Drive Technology 01¦2017 | 19 |  | sold by the metre, admissible total cable length see documentation of AX5000 Servo Drive
ZK4509-0004-zzzz | Drive Technology | Motor cable, not assembled, price per metre | 7.5 | 6.3525 | Accessories | Motor cables |  |  |  | Drive Technology 01¦2017 | 19 |  | sold by the metre, admissible total cable length see documentation of AX5000 Servo Drive
ZK4501-0004-xxxx | Drive Technology | Motor cable extension for motor cable ZK4500-00x4-xxxx / ZK4502-00x4-xxxx | Basic price 103.00 + 7.50 per whole metre |  | Accessories | Motor cables |  |  |  | Drive Technology 01¦2017 | 19 |  | sold by the metre, admissible total cable length see documentation of AX5000 Servo Drive
ZK4500-0024-xxxx | Drive Technology | highly flexible, drag-chain suitable cable with 5 mio. bending cycles, max. 240 m/min, max. 30 m/s², min. bending radius = 95 mm (7 x OD), max. drag-chain length horizontal 20 m, vertical 5 m, (4 x 2.5 mm² + 2 x (2 x 1 mm²)), from 25 m motor choke required The cable is UL and CSA listed. xxxx = ordering indication of the length of the motor cable in decimetres | Basic price 100.00 + 9.00 per whole metre |  | Accessories | Motor cables |  |  |  | Drive Technology 01¦2017 | 19 |  | sold by the metre, admissible total cable length see documentation of AX5000 Servo Drive
ZK4500-0024-0050 | Drive Technology | Example for 5 m length | 145 | 122.815 | Accessories | Motor cables |  |  |  | Drive Technology 01¦2017 | 19
ZK4502-0024-xxxx | Drive Technology | Motor cable ≥ 25 m if motor choke is required | Basic price 100.00 + 9.00 per whole metre |  | Accessories | Motor cables |  |  |  | Drive Technology 01¦2017 | 19 |  | sold by the metre, admissible total cable length see documentation of AX5000 Servo Drive
ZK4509-0024-zzzz | Drive Technology | Motor cable, not assembled, price per metre | 9 | 7.623 | Accessories | Motor cables |  |  |  | Drive Technology 01¦2017 | 19 |  | sold by the metre, admissible total cable length see documentation of AX5000 Servo Drive
ZK4501-0024-xxxx | Drive Technology | Motor cable extension for motor cable ZK4500-00x4-xxxx / ZK4502-00x4-xxxx | Basic price 125.50 + 9.00 per whole metre |  | Accessories | Motor cables |  |  |  | Drive Technology 01¦2017 | 19 |  | sold by the metre, admissible total cable length see documentation of AX5000 Servo Drive
ZK4500-0015-xxxx | Drive Technology | flexible, drag-chain suitable cable with 5 mio. bending cycles, max. 180 m/min, max. 5 m/s², min. bending radius = 158 mm (10 x OD), max. drag-chain length horizontal 20 m, vertical 5 m, (4 x 4 mm² + (2 x 1 mm²) + (2 x 1.5 mm²)), from 25 m motor choke required The cable is UL and CSA listed. xxxx = ordering indication of the length of the motor cable in decimetres | Basic price 120.00 + 13.00 per whole metre |  | Accessories | Motor cables |  |  |  | Drive Technology 01¦2017 | 20 |  | sold by the metre, admissible total cable length see documentation of AX5000 Servo Drive
ZK4500-0015-0050 | Drive Technology | Example for 5 m length | 185 | 156.695 | Accessories | Motor cables |  |  |  | Drive Technology 01¦2017 | 20
ZK4502-0015-xxxx | Drive Technology | Motor cable ≥ 25 m if motor choke is required | Basic price 120.00 + 13.00 per whole metre |  | Accessories | Motor cables |  |  |  | Drive Technology 01¦2017 | 20 |  | sold by the metre, admissible total cable length see documentation of AX5000 Servo Drive
ZK4509-0015-zzzz | Drive Technology | Motor cable, not assembled, price per metre | 13 | 11.011 | Accessories | Motor cables |  |  |  | Drive Technology 01¦2017 | 20 |  | sold by the metre, admissible total cable length see documentation of AX5000 Servo Drive
ZK4501-0015-xxxx | Drive Technology | Motor cable extension for motor cable ZK4500-0015-xxxx / ZK4502-0015-xxxx | Basic price 145.00 + 13.00 per whole metre |  | Accessories | Motor cables |  |  |  | Drive Technology 01¦2017 | 20 |  | sold by the metre, admissible total cable length see documentation of AX5000 Servo Drive
ZK4500-0017-xxxx | Drive Technology | flexible, drag-chain suitable cable with 5 mio. bending cycles, max. 180 m/min, max. 5 m/s², min. bending radius = 225 mm (10 x OD), max. drag-chain length horizontal 20 m, vertical 5 m, (4 x 10 mm² + (2 x 1 mm²) + (2 x 1.5 mm²)), from 25 m motor choke required The cable is UL and CSA listed. xxxx = ordering indication of the length of the motor cable in decimetres | Basic price 140.00 + 30.00 per whole metre |  | Accessories | Motor cables |  |  |  | Drive Technology 01¦2017 | 20 |  | sold by the metre, admissible total cable length see documentation of AX5000 Servo Drive
ZK4500-0017-0050 | Drive Technology | Example for 5 m length | 290 | 245.63 | Accessories | Motor cables |  |  |  | Drive Technology 01¦2017 | 20
ZK4509-0017-zzzz | Drive Technology | Motor cable, not assembled, price per metre | 30 | 25.41 | Accessories | Motor cables |  |  |  | Drive Technology 01¦2017 | 20 |  | sold by the metre, admissible total cable length see documentation of AX5000 Servo Drive
ZK4501-0017-xxxx | Drive Technology | Motor cable extension for motor cable ZK4500-0017-xxxx / ZK4502-0017-xxxx | on request |  | Accessories | Motor cables |  |  |  | Drive Technology 01¦2017 | 20 |  | sold by the metre, admissible total cable length see documentation of AX5000 Servo Drive
ZK4505-0017-xxxx | Drive Technology | flexible, drag-chain suitable cable with 5 mio. bending cycles, max. 180 m/min, max. 5 m/s², min. bending radius = 225 mm (10 x OD), max. drag-chain length horizontal 20 m, vertical 5 m, (4 x 10 mm² + (2 x 1 mm²) + (2 x 1.5 mm²)), from 25 m motor choke required The cable is UL and CSA listed. xxxx = ordering indication of the length of the motor cable in decimetres | Basic price 60.00 + 30.00 per whole metre |  | Accessories | Motor cables |  |  |  | Drive Technology 01¦2017 | 20 |  | sold by the metre, admissible total cable length see documentation of AX5000 Servo Drive
ZK4505-0017-0050 | Drive Technology | Example for 5 m length | 210 | 177.87 | Accessories | Motor cables |  |  |  | Drive Technology 01¦2017 | 20
ZK4501-0017-xxxx | Drive Technology | Motor cable extension for motor cable ZK4500-0017-xxxx / ZK4502-0017-xxxx | on request |  | Accessories | Motor cables |  |  |  | Drive Technology 01¦2017 | 20 |  | sold by the metre, admissible total cable length see documentation of AX5000 Servo Drive
ZK4509-0016-0zzz | Drive Technology | Motor cable, not assembled, 6 mm², for AX5125, flexible, drag-chain suitable with 5 mio. bending cycles, (4 x 6 mm² + (2 x 1 mm²) + (2 x 1.5 mm²)) | 16.00 price per metre |  | Accessories | Motor cables |  | Main catalog 2017 | 880 | Drive Technology 01¦2017 | 21 |  | sold by the metre, admissible total cable length see documentation of AX5000 Servo Drive
ZK4509-0017-0zzz | Drive Technology | Motor cable, not assembled, 10 mm², for AX5140, flexible, drag-chain suitable with 5 mio. bending cycles, (4 x 10 mm² + (2 x 1 mm²) + (2 x 1.5 mm²)) | 30.00 price per metre |  | Accessories | Motor cables |  | Main catalog 2017 | 880 | Drive Technology 01¦2017 | 21 |  | sold by the metre, admissible total cable length see documentation of AX5000 Servo Drive
ZK4509-0018-0zzz | Drive Technology | Motor cable, not assembled, 16 mm², for AX5160, flexible, drag-chain suitable with 5 mio. bending cycles, (4 x 16 mm² + 2 x (2 x 1.5 mm²)) | 40.00 price per metre |  | Accessories | Motor cables |  | Main catalog 2017 | 880 | Drive Technology 01¦2017 | 21 |  | sold by the metre, admissible total cable length see documentation of AX5000 Servo Drive
ZK4509-0019-0zzz | Drive Technology | Motor cable, not assembled, 25 mm², for AX5172, flexible, drag-chain suitable with 5 mio. bending cycles, (4 x 25 mm² + 2 x (2 x 1.5 mm²)) | 50.00 price per metre |  | Accessories | Motor cables |  | Main catalog 2017 | 880 | Drive Technology 01¦2017 | 21 |  | sold by the metre, admissible total cable length see documentation of AX5000 Servo Drive
ZK4509-0019-1zzz | Drive Technology | Motor cable, not assembled, 35 mm², for AX5190, flexible, drag-chain suitable with 5 mio. bending cycles, (4 x 35 mm² + 2 x (2 x 1.5 mm²)) | 60.00 price per metre |  | Accessories | Motor cables |  | Main catalog 2017 | 880 | Drive Technology 01¦2017 | 21 |  | sold by the metre, admissible total cable length see documentation of AX5000 Servo Drive