ZK4509-0019-2zzz | Drive Technology | Motor cable, not assembled, 50 mm², for AX5191, flexible, drag-chain suitable with 5 mio. bending cycles, (4 x 50 mm² + 2 x (2 x 2.5 mm²)) | 100.00 price per metre |  | Accessories | Motor cables |  | Main catalog 2017 | 880 | Drive Technology 01¦2017 | 21 |  | sold by the metre, admissible total cable length see documentation of AX5000 Servo Drive
ZK4510-8110-xxxx | Drive Technology | flexible, drag-chain suitable cable with 5 mio. bending cycles, max. 120 m/min, max. 4 m/s², min. bending radius = 75 mm (10 x OD), max. drag-chain length horizontal 20 m, vertical 5 m, 4 x 2 x 0.25 mm² The cable is UL and CSA listed. xxxx = ordering indication of the length of the encoder cable in decimetres | Basic price 65.20 + 2.60 per whole metre |  | Accessories | Encoder cables |  |  |  | Drive Technology 01¦2017 | 21 |  | sold by the metre, admissible total cable length see documentation of AX5000 Servo Drive
ZK4510-8110-0050 | Drive Technology | Example for 5 m length | 78.2 | 66.2354 | Accessories | Encoder cables |  |  |  | Drive Technology 01¦2017 | 21
ZK4519-8110-zzzz | Drive Technology | Encoder cable, not assembled, price per metre | 2.6 | 2.2022 | Accessories | Encoder cables |  |  |  | Drive Technology 01¦2017 | 21 |  | sold by the metre, admissible total cable length see documentation of AX5000 Servo Drive
ZK4511-8110-xxxx | Drive Technology | Encoder cable extension for ZK4510-8110-xxxx | Basic price 90.70 + 2.60 per whole metre |  | Accessories | Encoder cables |  |  |  | Drive Technology 01¦2017 | 21 |  | sold by the metre, admissible total cable length see documentation of AX5000 Servo Drive
ZK4530-8110-xxxx | Drive Technology | flexible, drag-chain suitable cable with 5 mio. bending cycles, max. 120 m/min, max. 4 m/s², min. bending radius = 75 mm (10 x OD), max. drag-chain length horizontal 20 m, vertical 5 m, 4 x 2 x 0.25 mm² The cable is UL and CSA listed. xxxx = ordering indication of the length of the resolver cable in decimetres | Basic price 65.20 + 2.60 per whole metre |  | Accessories | Resolver cables |  |  |  | Drive Technology 01¦2017 | 21 |  | sold by the metre, admissible total cable length see documentation of AX5000 Servo Drive
ZK4530-8110-0050 | Drive Technology | Example for 5 m length | 78.2 | 66.2354 | Accessories | Resolver cables |  |  |  | Drive Technology 01¦2017 | 21
ZK4539-8110-zzzz | Drive Technology | Resolver cable, not assembled, price per metre | 2.6 | 2.2022 | Accessories | Resolver cables |  |  |  | Drive Technology 01¦2017 | 21 |  | sold by the metre, admissible total cable length see documentation of AX5000 Servo Drive
ZK4531-8110-xxxx | Drive Technology | Resolver cable extension for ZK4530-8110-xxxx | Basic price 90.70 + 2.60 per whole metre |  | Accessories | Resolver cables |  |  |  | Drive Technology 01¦2017 | 21 |  | sold by the metre, admissible total cable length see documentation of AX5000 Servo Drive
ZK4510-0000-xxxx | Drive Technology | cables for fixed installation min. bending radius = 137 mm (18 x OD), (7 x 2 x 0.14 mm² + 2 x 0.5 mm²) The cable is UL and CSA listed. xxxx = ordering indication of the length of the encoder cable in decimetres | Basic price 79.00 + 3.60 per whole metre |  | Accessories | Encoder cables |  |  |  | Drive Technology 01¦2017 | 22 |  | sold by the metre, admissible total cable length see documentation of AX5000 Servo Drive
ZK4510-0000-0050 | Drive Technology | Example for 5 m length | 97 | 82.159 | Accessories | Encoder cables |  |  |  | Drive Technology 01¦2017 | 22
ZK4511-0000-xxxx | Drive Technology | Encoder cable extension for ZK4510-00x0-xxxx | Basic price 104.60 + 3.60 per whole metre |  | Accessories | Encoder cables |  |  |  | Drive Technology 01¦2017 | 22 |  | sold by the metre, admissible total cable length see documentation of AX5000 Servo Drive
ZK4519-0000-xxxx | Drive Technology | Encoder cable, not assembled, (7 x 2 x 0.14 mm² + 2 x 0.5 mm²), price per metre | 3.6 | 3.0492 | Accessories | Encoder cables |  |  |  | Drive Technology 01¦2017 | 22 |  | sold by the metre, admissible total cable length see documentation of AX5000 Servo Drive
ZK4510-0020-xxxx | Drive Technology | highly flexible, drag-chain suitable cable with 5 mio. bending cycles, max. 240 m/min, max. 30 m/s², min. bending radius = 53 mm (7 x OD), max. drag-chain length horizontal 20 m, vertical 5 m, (7 x 2 x 0.14 mm² + 2 x 0.5 mm²) The cable is UL and CSA listed. xxxx = ordering indication of the length of the encoder cable in decimetres | Basic price 89.25 + 4.60 per whole metre |  | Accessories | Encoder cables |  |  |  | Drive Technology 01¦2017 | 22 |  | sold by the metre, admissible total cable length see documentation of AX5000 Servo Drive
ZK4510-0020-0050 | Drive Technology | Example for 5 m length | 112.25 | 95.0757 | Accessories | Encoder cables |  |  |  | Drive Technology 01¦2017 | 22
ZK4511-0020-xxxx | Drive Technology | Encoder cable extension for ZK4510-00x0-xxxx | Basic price 114.75 + 4.60 per whole metre |  | Accessories | Encoder cables |  |  |  | Drive Technology 01¦2017 | 22 |  | sold by the metre, admissible total cable length see documentation of AX5000 Servo Drive
ZK4519-0020-xxxx | Drive Technology | Encoder cable, not assembled, (7 x 2 x 0.14 mm² + 2 x 0.5 mm²), price per metre | 4.6 | 3.8962 | Accessories | Encoder cables |  |  |  | Drive Technology 01¦2017 | 22 |  | sold by the metre, admissible total cable length see documentation of AX5000 Servo Drive
ZK4530-0010-xxxx | Drive Technology | flexible, drag-chain suitable cable with 5 mio. bending cycles, max. 120 m/min, max. 4 m/s², min. bending radius = 75 mm (10 x OD), max. drag-chain length horizontal 20 m, vertical 5 m, (4 x 2 x 0.25 mm²) The cable is UL and CSA listed. xxxx = ordering indication of the length of the resolver cable in decimetres | Basic price 65.20 + 2.60 per whole metre |  | Accessories | Resolver cables |  |  |  | Drive Technology 01¦2017 | 22 |  | sold by the metre, admissible total cable length see documentation of AX5000 Servo Drive
ZK4530-0010-0050 | Drive Technology | Example for 5 m length | 78.2 | 66.2354 | Accessories | Resolver cables |  |  |  | Drive Technology 01¦2017 | 22
ZK4531-0010-xxxx | Drive Technology | Resolver cable extension for ZK4530-0010-xxxx | Basic price 90.70 + 2.60 per whole metre |  | Accessories | Resolver cables |  |  |  | Drive Technology 01¦2017 | 22 |  | sold by the metre, admissible total cable length see documentation of AX5000 Servo Drive
ZK4539-0010-xxxx | Drive Technology | Resolver cable, not assembled, (4 x 2 x 0.25 mm²), price per metre | 2.6 | 2.2022 | Accessories | Resolver cables |  |  |  | Drive Technology 01¦2017 | 22 |  | sold by the metre, admissible total cable length see documentation of AX5000 Servo Drive
ZK4520-0020-xxxx | Drive Technology | highly flexible, drag-chain suitable cable with 5 mio. bending cycles, max. 240 m/min, max. 30 m/s², min. bending radius = 53 mm (7 x OD), max. drag-chain length horizontal 20 m, vertical 5 m, (7 x 2 x 0.14 mm² + 2 x 0.5 mm²) The cable is UL and CSA listed. xxxx = ordering indication of the length of the encoder cable in decimetres | Basic price 89.25 + 4.60 per whole metre |  | Accessories | Encoder cables |  | Main catalog 2017 | 924 | Drive Technology 01¦2017 | 23 |  | sold by the metre
ZK4520-0020-0050 | Drive Technology | Example for 5 m length | 112.25 | 95.0757 | Accessories | Encoder cables |  | Main catalog 2017 | 924 | Drive Technology 01¦2017 | 23
ZK4540-0020-xxxx | Drive Technology | highly flexible, drag-chain suitable cable with 5 mio. bending cycles, max. 240 m/min, max. 30 m/s², min. bending radius = 38 mm (7 x OD), max. drag-chain length horizontal 20 m, vertical 5 m, (2 x 2 x 0.14 mm²) The cable is UL and CSA listed. xxxx = ordering indication of the length of the thermal protection cable in decimetres | Basic price 32.50 + 1.80 per whole metre |  | Accessories | Thermal protection cables |  | Main catalog 2017 | 924 | Drive Technology 01¦2017 | 23 |  | sold by the metre, admissible total cable length see documentation of AX5000 Servo Drive
ZK4540-0020-0050 | Drive Technology | Example for 5 m length | 41.5 | 35.1505 | Accessories | Thermal protection cables |  | Main catalog 2017 | 924 | Drive Technology 01¦2017 | 23
ZK4541-0020-xxxx | Drive Technology | Thermal protection cable extension for ZK4540-0020-xxxx | Basic price 41.00 + 1.80 per whole metre |  | Accessories | Thermal protection cables |  |  |  | Drive Technology 01¦2017 | 23 |  | sold by the metre
ZK1090-9191-0001 | Drive Technology | EtherCAT bridge AX5x01 to AX5112, length 0.17 m | 4.9 | 4.1503 | Accessories | Patch cable | EtherCAT | Main catalog 2017 | 880 | Drive Technology 01¦2017 | 24
ZK1090-9191-0002 | Drive Technology | EtherCAT bridge AX5118-AX5140, length 0.26 m | 5.1 | 4.3197 | Accessories | Patch cable | EtherCAT | Main catalog 2017 | 880 | Drive Technology 01¦2017 | 24
ZK1090-9191-0005 | Drive Technology | EtherCAT patch cable, length 0.5 m | 5.7 | 4.8279 | Accessories | Patch cable | EtherCAT | Main catalog 2017 | 880 | Drive Technology 01¦2017 | 24
ZK1090-9191-0010 | Drive Technology | EtherCAT patch cable, length 1.0 m | 6.8 | 5.7596 | Accessories | Patch cable | EtherCAT | Main catalog 2017 | 880 | Drive Technology 01¦2017 | 24
ZK1090-9191-0020 | Drive Technology | EtherCAT patch cable, length 2.0 m | 8.8 | 7.4536 | Accessories | Patch cable | EtherCAT | Main catalog 2017 | 880 | Drive Technology 01¦2017 | 24
ZK1090-9191-0030 | Drive Technology | EtherCAT patch cable, length 3.0 m | 10.9 | 9.2323 | Accessories | Patch cable | EtherCAT | Main catalog 2017 | 880 | Drive Technology 01¦2017 | 24
ZK1090-9191-0050 | Drive Technology | EtherCAT patch cable, length 5.0 m | 14.7 | 12.4509 | Accessories | Patch cable | EtherCAT | Main catalog 2017 | 880 | Drive Technology 01¦2017 | 24
ZK1090-9191-0100 | Drive Technology | EtherCAT patch cable, length 10.0 m | 29.8 | 25.2406 | Accessories | Patch cable | EtherCAT | Main catalog 2017 | 880 | Drive Technology 01¦2017 | 24
AX2090-NF50-0014 | Drive Technology | Mains filter C2 for Servo Drives up to AX5112, 46.4 x 231 x 70 mm (W x H x D), 0.9 kg | 75 | 63.525 | Accessories | Mains filter |  | Main catalog 2017 | 880 | Drive Technology 01¦2017 | 24
AX2090-NF50-0032 | Drive Technology | Mains filter C2 for Servo Drives up to AX5125, 58 x 265 x 90 mm (W x H x D), 1.75 kg | 136 | 115.192 | Accessories | Mains filter |  | Main catalog 2017 | 880 | Drive Technology 01¦2017 | 24
AX2090-NF50-0063 | Drive Technology | Mains filter C3 for AX5160 Servo Drives, 62 x 305 x 180 mm (W x H x D), 5 kg | 191 | 161.777 | Accessories | Mains filter |  | Main catalog 2017 | 880 | Drive Technology 01¦2017 | 24 |  | AX5160/AX5172: additional mains filter for C3 only only necessary if cable lengths exceeds 25 m.For cable lengths shorter than indicated the appropriate mains filter is already integrated.
AX2090-NF50-0100 | Drive Technology | Mains filter C3 for AX5172/AX5190 Servo Drives, 75 x 336 x 200 mm (W x H x D), 6 kg | 267 | 226.149 | Accessories | Mains filter |  | Main catalog 2017 | 880 | Drive Technology 01¦2017 | 24 |  | AX5160/AX5172: additional mains filter for C3 only only necessary if cable lengths exceeds 25 m.For cable lengths shorter than indicated the appropriate mains filter is already integrated.
AX2090-NF50-0150 | Drive Technology | Mains filter C3 for AX5191/AX5192 Servo Drives, 90 x 380 x 220 mm (W x H x D), 6.8 kg | 399 | 337.953 | Accessories | Mains filter |  | Main catalog 2017 | 880 | Drive Technology 01¦2017 | 24
AX2090-NF50-0180 | Drive Technology | Mains filter C3 for AX5193 Servo Drives, 200 x 410 x 120 mm (W x H x D), 7 kg | 488 | 413.336 | Accessories | Mains filter |  | Main catalog 2017 | 880 | Drive Technology 01¦2017 | 24
AX2090-ND50-0060 | Drive Technology | Mains choke for AX5160 Servo Drive, 60 A, 0.25 mH, UK 2 %, 190 x 200 x 120 mm (W x H x D), 7 kg | 147 | 124.509 | Accessories | Mains choke |  | Main catalog 2017 | 881 | Drive Technology 01¦2017 | 24
AX2090-ND50-0072 | Drive Technology | Mains choke for AX5172 Servo Drive, 72 A, 0.20 mH, UK 2 %, 190 x 240 x 110 mm (W x H x D), 10 kg | 165 | 139.755 | Accessories | Mains choke |  | Main catalog 2017 | 881 | Drive Technology 01¦2017 | 24
AX2090-ND50-0090 | Drive Technology | Mains choke for AX5190 Servo Drive, 90 A, 0.16 mH, UK 2 %, 230 x 300 x 160 mm (W x H x D), 13 kg | 211 | 178.717 | Accessories | Mains choke |  | Main catalog 2017 | 881 | Drive Technology 01¦2017 | 24
AX2090-ND50-0110 | Drive Technology | Mains choke for AX5191 Servo Drive, 110 A, 0.13 mH, UK 2 %, 230 x 300 x 180 mm (W x H x D), 15 kg | 333 | 282.051 | Accessories | Mains choke |  | Main catalog 2017 | 881 | Drive Technology 01¦2017 | 24
AX2090-ND50-0143 | Drive Technology | Mains choke for AX5192 Servo Drive, 143 A, 0.10 mH, UK 2 %, 240 x 330 x 200 mm (W x H x D), 25 kg | 366 | 310.002 | Accessories | Mains choke |  | Main catalog 2017 | 881 | Drive Technology 01¦2017 | 24
AX2090-ND50-0170 | Drive Technology | Mains choke for AX5193 Servo Drive, 170 A, 0.09 mH, UK 2 %, 240 x 330 x 200 mm (W x H x D), 25 kg | 400 | 338.8 | Accessories | Mains choke |  | Main catalog 2017 | 881 | Drive Technology 01¦2017 | 24
AX2090-TS50-3000 | Drive Technology | Transient voltage suppressor; required for AX5000 Servo Drives if CSA certification necessary | 343 | 290.521 | Accessories | Transient voltage suppressor |  | Main catalog 2017 | 881 | Drive Technology 01¦2017 | 24 |  | only for 1.5…25 A type
AX2090-SB50-0001 | Drive Technology | Shroud, for connecting cable screens, for AX5160/AX5172 | 29 | 24.563 | Accessories | Shroud |  | Main catalog 2017 | 881 | Drive Technology 01¦2017 | 24
AX2090-SB50-0002 | Drive Technology | Shroud, for connecting cable screens, for AX5190/AX5191 | 38 | 32.186 | Accessories | Shroud |  | Main catalog 2017 | 881 | Drive Technology 01¦2017 | 24
AX2090-SB50-0003 | Drive Technology | Shroud, for connecting cable screens, for AX5192/AX5193 | 50 | 42.35 | Accessories | Shroud |  | Main catalog 2017 | 881 | Drive Technology 01¦2017 | 24
AX5021-0000 | Drive Technology | Ballast unit with internal braking resistor (250 W) and connection option for an external ballast resistor (up to 6 kW) as well as an additional DC link expansion capacity for storing of brake energy | 580 | 491.26 | Accessories | Ballast resistor |  | Main catalog 2017 | 881 | Drive Technology 01¦2017 | 25 |  | only compatible with drives of the HW version 2.0 (AX5xxx-0000-0200)
AX2090-BW50-0300 | Drive Technology | External ballast resistor for AX5x01 to AX5112 (stand-alone), 300 W/47 Ω, 92 x 120 x 349 mm (W x H x D), 2 kg | 100 | 84.7 | Accessories | Ballast resistor |  | Main catalog 2017 | 881 | Drive Technology 01¦2017 | 25 |  | recommended connecting cable: ZK4000-2101-2xxx (1.5 mm²)
AX2090-BW50-0600 | Drive Technology | External ballast resistor for AX5x01 to AX5112 (stand-alone), 600 W/47 Ω, 92 x 120 x 549 mm (W x H x D), 3 kg | 130 | 110.11 | Accessories | Ballast resistor |  | Main catalog 2017 | 881 | Drive Technology 01¦2017 | 25 |  | recommended connecting cable: ZK4000-2101-2xxx (1.5 mm²)
AX2090-BW50-1600 | Drive Technology | External ballast resistor for AX5x01 to AX5112 (stand-alone), 1600 W/47 Ω, 185 x 120 x 649 mm (W x H x D), 5.8 kg | 203 | 171.941 | Accessories | Ballast resistor |  | Main catalog 2017 | 881 | Drive Technology 01¦2017 | 25 |  | recommended connecting cable: ZK4000-2101-2xxx (1.5 mm²)
AX2090-BW51-1000 | Drive Technology | External ballast resistor for AX5118 to AX5140 (stand-alone) and AX5021, 1000 W/23 Ω, 92 x 120 x 749 mm (W x H x D), 4 kg | 172 | 145.684 | Accessories | Ballast resistor |  | Main catalog 2017 | 881 | Drive Technology 01¦2017 | 25 |  | recommended connecting cable: ZK4000-2102-2xxx (2.5 mm²)
AX2090-BW51-3000 | Drive Technology | External ballast resistor for AX5118 to AX5140 (stand-alone) and AX5021, 3000 W/23.4 Ω, 355 x 255 x 490 mm (W x H xD), 8 kg | 408 | 345.576 | Accessories | Ballast resistor |  | Main catalog 2017 | 881 | Drive Technology 01¦2017 | 25 |  | recommended connecting cable: ZK4000-2102-2xxx (2.5 mm²)
AX2090-BW51-6000 | Drive Technology | External ballast resistor for AX5118 to AX5140 (stand-alone) and AX5021, 6000 W/23.2 Ω, 455 x 255 x 490 mm (W x H x D), 12 kg | 550 | 465.85 | Accessories | Ballast resistor |  | Main catalog 2017 | 881 | Drive Technology 01¦2017 | 25 |  | recommended connecting cable: ZK4000-2102-2xxx (2.5 mm²)
AX2090-BW52-3000 | Drive Technology | External ballast resistor for AX5160 and AX5172 (stand-alone), 3000 W/13.2 Ω, 355 x 255 x 490 mm (W x H xD), 8 kg | 408 | 345.576 | Accessories | Ballast resistor |  | Main catalog 2017 | 881 | Drive Technology 01¦2017 | 25 |  | recommended connecting cable: ZK4509-8025-zzzz (4 mm²)
AX2090-BW52-6000 | Drive Technology | External ballast resistor for AX5160 and AX5172 (stand-alone), 6000 W/13.0 Ω, 455 x 255 x 490 mm (W x H x D), 12 kg | 550 | 465.85 | Accessories | Ballast resistor |  | Main catalog 2017 | 881 | Drive Technology 01¦2017 | 25 |  | recommended connecting cable: ZK4509-8025-zzzz (4 mm²)
AX2090-BW53-3000 | Drive Technology | External ballast resistor for AX5118 to AX5193 (stand-alone), 3000 W/10.2 Ω, 355 x 255 x 490 mm (W x H xD), 8 kg | 408 | 345.576 | Accessories | Ballast resistor |  | Main catalog 2017 | 881 | Drive Technology 01¦2017 | 25 |  | recommended connecting cable: ZK4000-2104-2xxx (6 mm²)
AX2090-BW53-6000 | Drive Technology | External ballast resistor for AX5118 to AX5193 (stand-alone), 6000 W/10 Ω, 455 x 255 x 490 mm (W x H x D), 12 kg | 550 | 465.85 | Accessories | Ballast resistor |  | Main catalog 2017 | 881 | Drive Technology 01¦2017 | 25 |  | recommended connecting cable: ZK4000-2104-2xxx (6 mm²)
AX2090-BW54-3000 | Drive Technology | External ballast resistor for AX5118 to AX5193 (stand-alone), 3000 W/6.6 Ω, 355 x 255 x 490 mm (W x H xD), 8 kg | 408 | 345.576 | Accessories | Ballast resistor |  | Main catalog 2017 | 881 | Drive Technology 01¦2017 | 25 |  | recommended connecting cable: ZK4000-2104-2xxx (6 mm²)
AX2090-BW54-6000 | Drive Technology | External ballast resistor for AX5118 to AX5193 (stand-alone), 6000 W/6.5 Ω, 455 x 255 x 490 mm (W x H x D), 12 kg | 550 | 465.85 | Accessories | Ballast resistor |  | Main catalog 2017 | 881 | Drive Technology 01¦2017 | 25 |  | recommended connecting cable: ZK4000-2104-2xxx (6 mm²)
AX2090-MD50-0012 | Drive Technology | Motor choke for AX5000, motor cable ≥ 25 m, up to 12 A rated current, max. 100 m, with integrated connection cable (150 mm) | 258 | 218.526 | Accessories | Motor choke |  | Main catalog 2017 | 881 | Drive Technology 01¦2017 | 25
AX2090-MD50-0025 | Drive Technology | Motor choke for AX5000, motor cable ≥ 25 m, up to 25 A rated current, max. 50 m, with integrated connection cable (150 mm) | 376 | 318.472 | Accessories | Motor choke |  | Main catalog 2017 | 881 | Drive Technology 01¦2017 | 25
ZS4500-2001 | Drive Technology | Connector for AX5000: X01 mains input connector, 4-pin socket, max. 6 mm², for 1.5…25 A | 14 | 11.858 | Accessories | Connector |  |  |  | Drive Technology 01¦2017 | 26 |  | included in the scope of the AX5000 supply
ZS4500-2002 | Drive Technology | Connector for AX5000: X02 DC-Link connector, 2-pin socket, max. 6 mm², for 1.5…25 A | 10 | 8.47 | Accessories | Connector |  |  |  | Drive Technology 01¦2017 | 26 |  | included in the scope of the AX5000 supply
ZS4500-2003 | Drive Technology | Connector for AX5000: X03 24 V DC supply connector, 3-pin socket, max. 6 mm², for 1.5…170 A | 12 | 10.164 | Accessories | Connector |  |  |  | Drive Technology 01¦2017 | 26 |  | included in the scope of the AX5000 supply
ZS4500-2006 | Drive Technology | Connector for AX5000: X06 BLFZ connector, single row without LED, max. 1.5 mm², for 1.5…170 A | 5 | 4.235 | Accessories | Connector |  |  |  | Drive Technology 01¦2017 | 26 |  | included in the scope of the AX5000 supply
ZS4500-2007 | Drive Technology | connector for AX5000: X06 BLIO connector, single row with LED, max. 1.5 mm², for 1.5…170 A | 12.5 | 10.5875 | Accessories | Connector |  |  |  | Drive Technology 01¦2017 | 26
ZS4500-2008 | Drive Technology | connector for AX5000: X06 BLIO connector, triple row with LED, max. 1.5 mm², for 1.5…170 A | 21.5 | 18.2105 | Accessories | Connector |  |  |  | Drive Technology 01¦2017 | 26
ZS4500-2010 | Drive Technology | Connector set for AX5000: X01, X02, X03, X06, for 1.5…25 A | 39 | 33.033 | Accessories | Connector |  |  |  | Drive Technology 01¦2017 | 26 |  | included in the scope of the AX5000 supply
ZS4500-2011 | Drive Technology | connector for AX5000: X11/X21 encoder, connector, plug D-sub, 15-pin with enclosure, for 1.5…170 A | 10 | 8.47 | Accessories | Connector |  |  |  | Drive Technology 01¦2017 | 26
ZS4500-2012 | Drive Technology | connector for AX5000: X12/X22 resolver, socket D-sub, 15-pin with enclosure, for 1.5…170 A | 10 | 8.47 | Accessories | Connector |  |  |  | Drive Technology 01¦2017 | 26
ZS4500-2013 | Drive Technology | Connector for AX5000: X13/X23 motor connector, plug 4-pin, max. 4 mm², with shroud, for 1.5…25 A | 19 | 16.093 | Accessories | Connector |  |  |  | Drive Technology 01¦2017 | 26
ZS4500-2014 | Drive Technology | Connector for AX5000: X14/X24 motor brake and thermal protection contact, connector, socket 5-pin, max. 1.5 mm², for 1.5…40 A | 9 | 7.623 | Accessories | Connector |  |  |  | Drive Technology 01¦2017 | 26
ZS4500-2020 | Drive Technology | Connector set for AX5801 at AX5000: (spare part), 4-pin socket, 6-pin socket | 15 | 12.705 | Accessories | Connector |  |  |  | Drive Technology 01¦2017 | 26
ZS4500-2021 | Drive Technology | Connector set for AX5021: X51 socket 3-pin, X52 socket 5-pin | 20 | 16.94 | Accessories | Connector |  |  |  | Drive Technology 01¦2017 | 26 |  | included in the scope of the AX5021 supply
ZS4500-2041 | Drive Technology | Connector for AX5000: X01 mains input connector, 4-pin socket, max. 16 mm² , for 40 A | 16 | 13.552 | Accessories | Connector |  |  |  | Drive Technology 01¦2017 | 26 |  | included in the scope of the AX5000 supply
ZS4500-2003 | Drive Technology | Connector for AX5000: X03 24 V DC supply connector, 3-pin socket, max. 6 mm², for 1.5…170 A | 12 | 10.164 | Accessories | Connector |  |  |  | Drive Technology 01¦2017 | 26 |  | included in the scope of the AX5000 supply
ZS4500-2006 | Drive Technology | Connector for AX5000: X06 BLFZ connector, single row without LED, max. 1.5 mm², for 1.5…170 A | 5 | 4.235 | Accessories | Connector |  |  |  | Drive Technology 01¦2017 | 26 |  | included in the scope of the AX5000 supply
ZS4500-2040 | Drive Technology | Connector set for AX5000: X01, X03, X06, for 40 A | 31 | 26.257 | Accessories | Connector |  |  |  | Drive Technology 01¦2017 | 26 |  | included in the scope of the AX5000 supply
ZS4500-2014 | Drive Technology | Connector for AX5000: X14/X24 motor brake and thermal protection contact, connector, socket 5-pin, max. 1.5 mm², for 1.5…40 A | 9 | 7.623 | Accessories | Connector |  |  |  | Drive Technology 01¦2017 | 26
ZS4500-2042 | Drive Technology | Connector for AX5000: X02 DC-Link connector, 2-pin socket, max. 16 mm², for 40 A | 12 | 10.164 | Accessories | Connector |  |  |  | Drive Technology 01¦2017 | 26 |  | included in the scope of the AX5000 supply
ZS4500-2043 | Drive Technology | Connector for AX5000: X13 motor connector plug, 4-pin, 16 mm², with shroud, for 40 A | 29 | 24.563 | Accessories | Connector |  |  |  | Drive Technology 01¦2017 | 26
ZS4500-2047 | Drive Technology | Connector for AX5000: X07 external ballast resistor, 4-pin socket, max. 16 mm², for 40 A | 19 | 16.093 | Accessories | Connector |  |  |  | Drive Technology 01¦2017 | 26 |  | included in the scope of the AX5000 supply
ZS4500-2003 | Drive Technology | Connector for AX5000: X03 24 V DC supply connector, 3-pin socket, max. 6 mm², for 1.5…170 A | 12 | 10.164 | Accessories | Connector |  |  |  | Drive Technology 01¦2017 | 26 |  | included in the scope of the AX5000 supply
ZS4500-2006 | Drive Technology | Connector for AX5000: X06 BLFZ connector, single row without LED, max. 1.5 mm², for 1.5…170 A | 5 | 4.235 | Accessories | Connector |  |  |  | Drive Technology 01¦2017 | 26 |  | included in the scope of the AX5000 supply
ZS4500-2064 | Drive Technology | Connector for AX5000: X14 motor brake and thermal protection contact, connector, socket, for 60…170 A | 10 | 8.47 | Accessories | Connector |  |  |  | Drive Technology 01¦2017 | 27 |  | included in the scope of the AX5000 supply
ZS4500-2060 | Drive Technology | Connector set for AX5000: X03, X06, X14, for 60…170 A | 25 | 21.175 | Accessories | Connector |  |  |  | Drive Technology 01¦2017 | 27
TDmlAX-5000-0000-0200 | Drive Technology | AX5000 commissioning and installation manual | 5 | 4.235 | Accessories | Documentation |  |  |  | Drive Technology 01¦2017 | 27
AX2503-B200-0000 | Drive Technology | Digital Compact Servo Drive, master module, 115...230 V, rated current 3 A, Lightbus interface | 1195 | 1012.165 | Modular servo system | Master module | Lightbus | Beckhoff website www.beckhoff.com |  | Drive Technology 01¦2017 | 28 |  |  | http://www.beckhoff.com/AX25xx
AX2506-B200-0000 | Drive Technology | Digital Compact Servo Drive, master module, 115...230 V, rated current 6 A, Lightbus interface | 1259 | 1066.373 | Modular servo system | Master module | Lightbus | Beckhoff website www.beckhoff.com |  | Drive Technology 01¦2017 | 28 |  | All 6 A modules require an AX2090-L025 chassis fan. | http://www.beckhoff.com/AX25xx
AX2513-B200-0000 | Drive Technology | Digital Compact Servo Drive, master module, 230...400 V, rated current 3 A, Lightbus interface | 1237 | 1047.739 | Modular servo system | Master module | Lightbus | Beckhoff website www.beckhoff.com |  | Drive Technology 01¦2017 | 28 |  |  | http://www.beckhoff.com/AX25xx
AX2516-B200-0000 | Drive Technology | Digital Compact Servo Drive, master module, 230...400 V, rated current 6 A, Lightbus interface | 1301 | 1101.947 | Modular servo system | Master module | Lightbus | Beckhoff website www.beckhoff.com |  | Drive Technology 01¦2017 | 28 |  | All 6 A modules require an AX2090-L025 chassis fan. | http://www.beckhoff.com/AX25xx
AX2523-B200-0000 | Drive Technology | Digital Compact Servo Drive, axis module, rated current 3 A, Lightbus interface | 874 | 740.278 | Modular servo system | Axis module | Lightbus | Beckhoff website www.beckhoff.com |  | Drive Technology 01¦2017 | 28 |  |  | http://www.beckhoff.com/AX25xx
AX2526-B200-0000 | Drive Technology | Digital Compact Servo Drive, axis module, rated current 6 A, Lightbus interface | 917 | 776.699 | Modular servo system | Axis module | Lightbus | Beckhoff website www.beckhoff.com |  | Drive Technology 01¦2017 | 28 |  | All 6 A modules require an AX2090-L025 chassis fan. | http://www.beckhoff.com/AX25xx
AX2503-B310-0000 | Drive Technology | Digital Compact Servo Drive, master module, 115...230 V, rated current 3 A, PROFIBUS interface | 1344 | 1138.368 | Modular servo system | Master module | PROFIBUS | Beckhoff website www.beckhoff.com |  | Drive Technology 01¦2017 | 28 |  |  | http://www.beckhoff.com/AX25xx
AX2506-B310-0000 | Drive Technology | Digital Compact Servo Drive, master module, 115...230 V, rated current 6 A, PROFIBUS interface | 1430 | 1211.21 | Modular servo system | Master module | PROFIBUS | Beckhoff website www.beckhoff.com |  | Drive Technology 01¦2017 | 28 |  | All 6 A modules require an AX2090-L025 chassis fan. | http://www.beckhoff.com/AX25xx
AX2513-B310-0000 | Drive Technology | Digital Compact Servo Drive, master module, 230...400 V, rated current 3 A, PROFIBUS interface | 1387 | 1174.789 | Modular servo system | Master module | PROFIBUS | Beckhoff website www.beckhoff.com |  | Drive Technology 01¦2017 | 28 |  |  | http://www.beckhoff.com/AX25xx
AX2516-B310-0000 | Drive Technology | Digital Compact Servo Drive, master module, 230...400 V, rated current 6 A, PROFIBUS interface | 1452 | 1229.844 | Modular servo system | Master module | PROFIBUS | Beckhoff website www.beckhoff.com |  | Drive Technology 01¦2017 | 28 |  | All 6 A modules require an AX2090-L025 chassis fan. | http://www.beckhoff.com/AX25xx
AX2523-B310-0000 | Drive Technology | Digital Compact Servo Drive, axis module, rated current 3 A, PROFIBUS interface | 960 | 813.12 | Modular servo system | Axis module | PROFIBUS | Beckhoff website www.beckhoff.com |  | Drive Technology 01¦2017 | 28 |  |  | http://www.beckhoff.com/AX25xx
AX2526-B310-0000 | Drive Technology | Digital Compact Servo Drive, axis module, rated current 6 A, PROFIBUS interface | 1002 | 848.694 | Modular servo system | Axis module | PROFIBUS | Beckhoff website www.beckhoff.com |  | Drive Technology 01¦2017 | 28 |  | All 6 A modules require an AX2090-L025 chassis fan. | http://www.beckhoff.com/AX25xx
AX2503-B510-0000 | Drive Technology | Digital Compact Servo Drive, master module, 115...230 V, rated current 3 A, CANopen interface | 1259 | 1066.373 | Modular servo system | Master module | CANopen | Beckhoff website www.beckhoff.com |  | Drive Technology 01¦2017 | 28 |  |  | http://www.beckhoff.com/AX25xx
AX2506-B510-0000 | Drive Technology | Digital Compact Servo Drive, master module, 115...230 V, rated current 6 A, CANopen interface | 1323 | 1120.581 | Modular servo system | Master module | CANopen | Beckhoff website www.beckhoff.com |  | Drive Technology 01¦2017 | 28 |  | All 6 A modules require an AX2090-L025 chassis fan. | http://www.beckhoff.com/AX25xx
AX2513-B510-0000 | Drive Technology | Digital Compact Servo Drive, master module, 230...400 V, rated current 3 A, CANopen interface | 1301 | 1101.947 | Modular servo system | Master module | CANopen | Beckhoff website www.beckhoff.com |  | Drive Technology 01¦2017 | 28 |  |  | http://www.beckhoff.com/AX25xx
AX2516-B510-0000 | Drive Technology | Digital Compact Servo Drive, master module, 230...400 V, rated current 6 A, CANopen interface | 1366 | 1157.002 | Modular servo system | Master module | CANopen | Beckhoff website www.beckhoff.com |  | Drive Technology 01¦2017 | 28 |  | All 6 A modules require an AX2090-L025 chassis fan. | http://www.beckhoff.com/AX25xx
AX2523-B510-0000 | Drive Technology | Digital Compact Servo Drive, axis module, rated current 3 A, CANopen interface | 874 | 740.278 | Modular servo system | Axis module | CANopen | Beckhoff website www.beckhoff.com |  | Drive Technology 01¦2017 | 28 |  |  | http://www.beckhoff.com/AX25xx
AX2526-B510-0000 | Drive Technology | Digital Compact Servo Drive, axis module, rated current 6 A, CANopen interface | 917 | 776.699 | Modular servo system | Axis module | CANopen | Beckhoff website www.beckhoff.com |  | Drive Technology 01¦2017 | 28 |  | All 6 A modules require an AX2090-L025 chassis fan. | http://www.beckhoff.com/AX25xx
AX2503-B750-0000 | Drive Technology | Digital Compact Servo Drive, master module, 115...230 V, rated current 3 A, SERCOS interface | 1387 | 1174.789 | Modular servo system | Master module | SERCOS interface | Beckhoff website www.beckhoff.com |  | Drive Technology 01¦2017 | 28 |  |  | http://www.beckhoff.com/AX25xx
AX2506-B750-0000 | Drive Technology | Digital Compact Servo Drive, master module, 115...230 V, rated current 6 A, SERCOS interface | 1452 | 1229.844 | Modular servo system | Master module | SERCOS interface | Beckhoff website www.beckhoff.com |  | Drive Technology 01¦2017 | 28 |  | All 6 A modules require an AX2090-L025 chassis fan. | http://www.beckhoff.com/AX25xx
AX2513-B750-0000 | Drive Technology | Digital Compact Servo Drive, master module, 230...400 V, rated current 3 A, SERCOS interface | 1430 | 1211.21 | Modular servo system | Master module | SERCOS interface | Beckhoff website www.beckhoff.com |  | Drive Technology 01¦2017 | 28 |  |  | http://www.beckhoff.com/AX25xx
AX2516-B750-0000 | Drive Technology | Digital Compact Servo Drive, master module, 230...400 V, rated current 6 A, SERCOS interface | 1493 | 1264.571 | Modular servo system | Master module | SERCOS interface | Beckhoff website www.beckhoff.com |  | Drive Technology 01¦2017 | 28 |  | All 6 A modules require an AX2090-L025 chassis fan. | http://www.beckhoff.com/AX25xx
AX2523-B750-0000 | Drive Technology | Digital Compact Servo Drive, axis module, rated current 3 A, SERCOS interface | 1002 | 848.694 | Modular servo system | Axis module | SERCOS interface | Beckhoff website www.beckhoff.com |  | Drive Technology 01¦2017 | 29 |  |  | http://www.beckhoff.com/AX25xx
AX2526-B750-0000 | Drive Technology | Digital Compact Servo Drive, axis module, rated current 6 A, SERCOS interface | 1045 | 885.115 | Modular servo system | Axis module | SERCOS interface | Beckhoff website www.beckhoff.com |  | Drive Technology 01¦2017 | 29 |  | All 6 A modules require an AX2090-L025 chassis fan. | http://www.beckhoff.com/AX25xx
AX2503-B900-0000 | Drive Technology | Digital Compact Servo Drive, master module, 115...230 V, rated current 3 A, Ethernet interface | 1199 | 1015.553 | Modular servo system | Master module | Ethernet | Beckhoff website www.beckhoff.com |  | Drive Technology 01¦2017 | 29 |  |  | http://www.beckhoff.com/AX25xx
AX2506-B900-0000 | Drive Technology | Digital Compact Servo Drive, master module, 115...230 V, rated current 6 A, Ethernet interface | 1264 | 1070.608 | Modular servo system | Master module | Ethernet | Beckhoff website www.beckhoff.com |  | Drive Technology 01¦2017 | 29 |  | All 6 A modules require an AX2090-L025 chassis fan. | http://www.beckhoff.com/AX25xx
AX2513-B900-0000 | Drive Technology | Digital Compact Servo Drive, master module, 230...400 V, rated current 3 A, Ethernet interface | 1242 | 1051.974 | Modular servo system | Master module | Ethernet | Beckhoff website www.beckhoff.com |  | Drive Technology 01¦2017 | 29 |  |  | http://www.beckhoff.com/AX25xx
AX2516-B900-0000 | Drive Technology | Digital Compact Servo Drive, master module, 230...400 V, rated current 6 A, Ethernet interface | 1306 | 1106.182 | Modular servo system | Master module | Ethernet | Beckhoff website www.beckhoff.com |  | Drive Technology 01¦2017 | 29 |  | All 6 A modules require an AX2090-L025 chassis fan. | http://www.beckhoff.com/AX25xx
AX2523-B900-0000 | Drive Technology | Digital Compact Servo Drive, axis module, rated current 3 A, Ethernet interface | 880 | 745.36 | Modular servo system | Axis module | Ethernet | Beckhoff website www.beckhoff.com |  | Drive Technology 01¦2017 | 29 |  |  | http://www.beckhoff.com/AX25xx
AX2526-B900-0000 | Drive Technology | Digital Compact Servo Drive, axis module, rated current 6 A, Ethernet interface | 921 | 780.087 | Modular servo system | Axis module | Ethernet | Beckhoff website www.beckhoff.com |  | Drive Technology 01¦2017 | 29 |  | All 6 A modules require an AX2090-L025 chassis fan. | http://www.beckhoff.com/AX25xx
AX2090-L025 | Drive Technology | Fan unit for AX2500, required for all 6 A modules, 1 fan for every 2 axes | 79 | 66.913 | Accessories | Fan unit | Option |  |  | Drive Technology 01¦2017 | 29
ZK4000-2711-2050 | Drive Technology | Motor cable assembled at both ends for Servo Drive AX2500, 4 x 1.0 + 2 x 1 mm², l=5 m | 112.75 | 95.4993 | Accessories | Motor cables |  |  |  | Drive Technology 01¦2017 | 30 |  | Note:With motor cables > 25 m the motor choke AX2090-MD is required!All cables are UL and CSA listed, and suitable as trailing cable (5 million bending cycles).Special length on request, the maximum cable length is 100 metres.
ZK4000-2711-2100 | Drive Technology | Motor cable assembled at both ends for Servo Drive AX2500, 4 x 1.0 + 2 x 1mm², l=10 m | 139.5 | 118.1565 | Accessories | Motor cables |  |  |  | Drive Technology 01¦2017 | 30 |  | Note:With motor cables > 25 m the motor choke AX2090-MD is required!All cables are UL and CSA listed, and suitable as trailing cable (5 million bending cycles).Special length on request, the maximum cable length is 100 metres.
ZK4000-2711-2150 | Drive Technology | Motor cable assembled at both ends for Servo Drive AX2500, 4 x 1.0 + 2 x 1 mm², l=15 m | 166.25 | 140.8137 | Accessories | Motor cables |  |  |  | Drive Technology 01¦2017 | 30 |  | Note:With motor cables > 25 m the motor choke AX2090-MD is required!All cables are UL and CSA listed, and suitable as trailing cable (5 million bending cycles).Special length on request, the maximum cable length is 100 metres.
ZK4000-2711-2200 | Drive Technology | Motor cable assembled at both ends for Servo Drive AX2500, 4 x 1.0 + 2 x 1 mm², l=20 m | 193 | 163.471 | Accessories | Motor cables |  |  |  | Drive Technology 01¦2017 | 30 |  | Note:With motor cables > 25 m the motor choke AX2090-MD is required!All cables are UL and CSA listed, and suitable as trailing cable (5 million bending cycles).Special length on request, the maximum cable length is 100 metres.
ZK4000-2711-2250 | Drive Technology | Motor cable assembled at both ends for Servo Drive AX2500, 4 x 1.0 + 2 x 1 mm², l=25 m | 219.75 | 186.1283 | Accessories | Motor cables |  |  |  | Drive Technology 01¦2017 | 30 |  | Note:With motor cables > 25 m the motor choke AX2090-MD is required!All cables are UL and CSA listed, and suitable as trailing cable (5 million bending cycles).Special length on request, the maximum cable length is 100 metres.
ZK4000-2701-2zzz | Drive Technology | Motor cable, not assembled, 4 x 1 + 2 x 1 mm², price per metre zzz = ordering indication of the length of material in decimetres, e.g. ZK4000-2102-2100 = 10 metres | 5.35 | 4.5314 | Accessories | Motor cables |  |  |  | Drive Technology 01¦2017 | 30 |  | Note:With motor cables > 25 m the motor choke AX2090-MD is required!All cables are UL and CSA listed, and suitable as trailing cable (5 million bending cycles).Special length on request, the maximum cable length is 100 metres.
ZK4000-2210-2050 | Drive Technology | Resolver cable assembled at both ends, 4 x 2 x 0.25 mm², l=5 m | 78.2 | 66.2354 | Accessories | Resolver cables |  |  |  | Drive Technology 01¦2017 | 30 |  | Note:All cables are UL and CSA listed and suitable as trailing cable (5 million bending cycles).Special length on request, the maximum cable length is 100 metres.
ZK4000-2210-2100 | Drive Technology | Resolver cable assembled at both ends, 4 x 2 x 0.25 mm², l=10 m | 91.2 | 77.2464 | Accessories | Resolver cables |  |  |  | Drive Technology 01¦2017 | 30 |  | Note:All cables are UL and CSA listed and suitable as trailing cable (5 million bending cycles).Special length on request, the maximum cable length is 100 metres.
ZK4000-2210-2150 | Drive Technology | Resolver cable assembled at both ends, 4 x 2 x 0.25 mm², l=15 m | 104.2 | 88.2574 | Accessories | Resolver cables |  |  |  | Drive Technology 01¦2017 | 30 |  | Note:All cables are UL and CSA listed and suitable as trailing cable (5 million bending cycles).Special length on request, the maximum cable length is 100 metres.
ZK4000-2210-2200 | Drive Technology | Resolver cable assembled at both ends, 4 x 2 x 0.25 mm², l=20 m | 117.2 | 99.2684 | Accessories | Resolver cables |  |  |  | Drive Technology 01¦2017 | 30 |  | Note:All cables are UL and CSA listed and suitable as trailing cable (5 million bending cycles).Special length on request, the maximum cable length is 100 metres.
ZK4000-2210-2250 | Drive Technology | Resolver cable assembled at both ends, 4 x 2 x 0.25 mm², l=25 m | 130.2 | 110.2794 | Accessories | Resolver cables |  |  |  | Drive Technology 01¦2017 | 30 |  | Note:All cables are UL and CSA listed and suitable as trailing cable (5 million bending cycles).Special length on request, the maximum cable length is 100 metres.
ZK4000-2210-2300 | Drive Technology | Resolver cable assembled at both ends, 4 x 2 x 0.25 mm², l=30 m | 143.2 | 121.2904 | Accessories | Resolver cables |  |  |  | Drive Technology 01¦2017 | 30 |  | Note:All cables are UL and CSA listed and suitable as trailing cable (5 million bending cycles).Special length on request, the maximum cable length is 100 metres.
ZK4000-2200-2zzz | Drive Technology | Resolver cable, not assembled, 4 x 2 x 0.25 mm², price per metre zzz = ordering indication of the length of material in decimetres, e.g. ZK4000-2200-2100 = 10 metres | 2.6 | 2.2022 | Accessories | Resolver cables |  |  |  | Drive Technology 01¦2017 | 30 |  | Note:All cables are UL and CSA listed and suitable as trailing cable (5 million bending cycles).Special length on request, the maximum cable length is 100 metres.
ZK4000-2610-2050 | Drive Technology | Encoder cable, assembled at both ends, 7 x 2 x 0.14 + 2 x 0.5 mm², l=5 m | 118.75 | 100.5812 | Accessories | Encoder cables |  |  |  | Drive Technology 01¦2017 | 31 |  | Note:All cables are UL and CSA listed and suitable as trailing cable (5 million bending cycles).Special length on request, the maximum cable length is 50 metres.
ZK4000-2610-2100 | Drive Technology | Encoder cable, assembled at both ends, 7 x 2 x 0.14 + 2 x 0.5 mm², l=10 m | 146.25 | 123.8738 | Accessories | Encoder cables |  |  |  | Drive Technology 01¦2017 | 31 |  | Note:All cables are UL and CSA listed and suitable as trailing cable (5 million bending cycles).Special length on request, the maximum cable length is 50 metres.
ZK4000-2610-2150 | Drive Technology | Encoder cable, assembled at both ends, 7 x 2 x 0.14 + 2 x 0.5 mm², l=15 m | 173.75 | 147.1662 | Accessories | Encoder cables |  |  |  | Drive Technology 01¦2017 | 31 |  | Note:All cables are UL and CSA listed and suitable as trailing cable (5 million bending cycles).Special length on request, the maximum cable length is 50 metres.
ZK4000-2610-2200 | Drive Technology | Encoder cable, assembled at both ends, 7 x 2 x 0.14 + 2 x 0.5 mm², l=20 m | 201.25 | 170.4588 | Accessories | Encoder cables |  |  |  | Drive Technology 01¦2017 | 31 |  | Note:All cables are UL and CSA listed and suitable as trailing cable (5 million bending cycles).Special length on request, the maximum cable length is 50 metres.
ZK4000-2610-2250 | Drive Technology | Encoder cable, assembled at both ends, 7 x 2 x 0.14 + 2 x 0.5 mm², l=25 m | 228.75 | 193.7512 | Accessories | Encoder cables |  |  |  | Drive Technology 01¦2017 | 31 |  | Note:All cables are UL and CSA listed and suitable as trailing cable (5 million bending cycles).Special length on request, the maximum cable length is 50 metres.
ZK4000-2610-2300 | Drive Technology | Encoder cable, assembled at both ends, 7 x 2 x 0.14 + 2 x 0.5 mm², l=30 m | 217.75 | 184.4342 | Accessories | Encoder cables |  |  |  | Drive Technology 01¦2017 | 31 |  | Note:All cables are UL and CSA listed and suitable as trailing cable (5 million bending cycles).Special length on request, the maximum cable length is 50 metres.
ZK4519-0020-zzzz | Drive Technology | Encoder cable, not assembled, 7 x 2 x 0.14 + 2 x 0.5 mm², price per metre zzz = ordering indication of the length of material in decimetres, e.g. ZK4519-0020-0100 = 10 metres | 5.5 | 4.6585 | Accessories | Encoder cables |  |  |  | Drive Technology 01¦2017 | 31 |  | Note:All cables are UL and CSA listed and suitable as trailing cable (5 million bending cycles).Special length on request, the maximum cable length is 50 metres.
ZK4000-2410-2050 | Drive Technology | Encoder cable, assembled at controller end, 7 x 2 x 0.14 + 2 x 0.5 mm², l=5 m | 92.7 | 78.5169 | Accessories | Encoder cables |  |  |  | Drive Technology 01¦2017 | 31 |  | Note:All cables are UL and CSA listed and suitable as trailing cable (5 million bending cycles).Special length on request, the maximum cable length is 50 metres.
ZK4000-2410-2100 | Drive Technology | Encoder cable, assembled at controller end, 7 x 2 x 0.14 + 2 x 0.5 mm², l=10 m | 120.2 | 101.8094 | Accessories | Encoder cables |  |  |  | Drive Technology 01¦2017 | 31 |  | Note:All cables are UL and CSA listed and suitable as trailing cable (5 million bending cycles).Special length on request, the maximum cable length is 50 metres.
ZK4000-2410-2150 | Drive Technology | Encoder cable, assembled at controller end, 7 x 2 x 0.14 + 2 x 0.5 mm², l=15 m | 147.7 | 125.1019 | Accessories | Encoder cables |  |  |  | Drive Technology 01¦2017 | 31 |  | Note:All cables are UL and CSA listed and suitable as trailing cable (5 million bending cycles).Special length on request, the maximum cable length is 50 metres.
ZK4000-2410-2200 | Drive Technology | Encoder cable, assembled at controller end, 7 x 2 x 0.14 + 2 x 0.5 mm², l=20 m | 175.2 | 148.3944 | Accessories | Encoder cables |  |  |  | Drive Technology 01¦2017 | 31 |  | Note:All cables are UL and CSA listed and suitable as trailing cable (5 million bending cycles).Special length on request, the maximum cable length is 50 metres.
ZK4000-2410-2250 | Drive Technology | Encoder cable, assembled at controller end, 7 x 2 x 0.14 + 2 x 0.5 mm², l=25 m | 202.7 | 171.6869 | Accessories | Encoder cables |  |  |  | Drive Technology 01¦2017 | 31 |  | Note:All cables are UL and CSA listed and suitable as trailing cable (5 million bending cycles).Special length on request, the maximum cable length is 50 metres.
ZK4000-2410-2300 | Drive Technology | Encoder cable, assembled at controller end, 7 x 2 x 0.14 + 2 x 0.5 mm², l=30 m | 230.2 | 194.9794 | Accessories | Encoder cables |  |  |  | Drive Technology 01¦2017 | 31 |  | Note:All cables are UL and CSA listed and suitable as trailing cable (5 million bending cycles).Special length on request, the maximum cable length is 50 metres.
ZK4519-0020-zzzz | Drive Technology | Encoder cable, not assembled, 7 x 2 x 0.14 + 2 x 0.5 mm², price per metre zzz = ordering indication of the length of material in decimetres, e.g. ZK4519-0020-0100 = 10 metres | 5.5 | 4.6585 | Accessories | Encoder cables |  |  |  | Drive Technology 01¦2017 | 31 |  | Note:All cables are UL and CSA listed and suitable as trailing cable (5 million bending cycles).Special length on request, the maximum cable length is 50 metres.
ZK4000-2510-2050 | Drive Technology | Thermal protection cable, assembled at both ends, 4 x 0.14 mm², l=5 m | 41.7 | 35.3199 | Accessories | Thermal protection cables |  |  |  | Drive Technology 01¦2017 | 31 |  | Note:All cables are UL and CSA listed and suitable as trailing cable (5 million bending cycles).Special length on request, the maximum cable length is 50 metres.
ZK4000-2510-2100 | Drive Technology | Thermal protection cable, assembled at both ends, 4 x 0.14 mm², l=10 m | 54.7 | 46.3309 | Accessories | Thermal protection cables |  |  |  | Drive Technology 01¦2017 | 31 |  | Note:All cables are UL and CSA listed and suitable as trailing cable (5 million bending cycles).Special length on request, the maximum cable length is 50 metres.
ZK4000-2510-2150 | Drive Technology | Thermal protection cable, assembled at both ends, 4 x 0.14 mm², l=15 m | 67.7 | 57.3419 | Accessories | Thermal protection cables |  |  |  | Drive Technology 01¦2017 | 31 |  | Note:All cables are UL and CSA listed and suitable as trailing cable (5 million bending cycles).Special length on request, the maximum cable length is 50 metres.
ZK4000-2510-2200 | Drive Technology | Thermal protection cable, assembled at both ends, 4 x 0.14 mm², l=20 m | 80.7 | 68.3529 | Accessories | Thermal protection cables |  |  |  | Drive Technology 01¦2017 | 31 |  | Note:All cables are UL and CSA listed and suitable as trailing cable (5 million bending cycles).Special length on request, the maximum cable length is 50 metres.
ZK4000-2510-2250 | Drive Technology | Thermal protection cable, assembled at both ends, 4 x 0.14 mm², l=25 m | 93.7 | 79.3639 | Accessories | Thermal protection cables |  |  |  | Drive Technology 01¦2017 | 31 |  | Note:All cables are UL and CSA listed and suitable as trailing cable (5 million bending cycles).Special length on request, the maximum cable length is 50 metres.
ZK4000-2510-2300 | Drive Technology | Thermal protection cable, assembled at both ends, 4 x 0.14 mm², l=30 m | 106.7 | 90.3749 | Accessories | Thermal protection cables |  |  |  | Drive Technology 01¦2017 | 31 |  | Note:All cables are UL and CSA listed and suitable as trailing cable (5 million bending cycles).Special length on request, the maximum cable length is 50 metres.
ZK4000-2500-2zzz | Drive Technology | Thermal protection cable, not assembled, 4 x 0.14 mm², price per metre zzz = ordering indication of the length of material in decimetres, e.g. ZK4000-2500-2100 = 10 metres | 2.6 | 2.2022 | Accessories | Thermal protection cables |  |  |  | Drive Technology 01¦2017 | 31 |  | Note:All cables are UL and CSA listed and suitable as trailing cable (5 million bending cycles).Special length on request, the maximum cable length is 50 metres.
ZK4000-2300-0030 | Drive Technology | Interface cable PC/Servo Drive AX2500 with 9-pin PC connector, including adapter D-sub 25-pin on D-sub 9-pin, length 3 metres | 33.23 | 28.1458 | Accessories | Interface cables |  |  |  | Drive Technology 01¦2017 | 32
ZK4000-2300-0050 | Drive Technology | Interface cable PC/Servo Drive AX2500 with 9-pin PC connector, including adapter D-sub 25-pin on D-sub 9-pin, length 5 metres | 35 | 29.645 | Accessories | Interface cables |  |  |  | Drive Technology 01¦2017 | 32
ZS4000-2504 | Drive Technology | Mating connector power supply X0, part of the delivery | 14.32 | 12.129 | Accessories | Connector |  |  |  | Drive Technology 01¦2017 | 32
ZS4000-2501 | Drive Technology | Mating connector BTB X1, part of the delivery | 10.23 | 8.6648 | Accessories | Connector |  |  |  | Drive Technology 01¦2017 | 32
ZS4000-2503 | Drive Technology | Mating connector I/O X3, part of the delivery | 14.32 | 12.129 | Accessories | Connector |  |  |  | Drive Technology 01¦2017 | 32
ZS4000-2500 | Drive Technology | Mating connector motor connection for X6 | 11 | 9.317 | Accessories | Connector |  |  |  | Drive Technology 01¦2017 | 32
AX2090-MD20 | Drive Technology | Motor choke for Servo Drive AX2003-AX2020 and AX25xx with motor cable > 25 m | 180 | 152.46 | Accessories | Motor choke |  |  |  | Drive Technology 01¦2017 | 32
AX2090-L025 | Drive Technology | Fan unit for AX2500, required for all 6 A modules, 1 fan for every 2 axes | 79 | 66.913 | Accessories | Fan unit | Option |  |  | Drive Technology 01¦2017 | 32
AX2090-S003 | Drive Technology | Operator software for AX2500, online documentation | 5 | 4.235 | Accessories | Software |  |  |  | Drive Technology 01¦2017 | 32
AM8011-wBy0 | Drive Technology | Servomotor, 230 V AC, Mo= 0.20 Nm, Io= 0.76 A, nn= 8000 min-1 | 334 | 282.898 | Synchronous Servomotor |  |  | Main catalog 2017 | 888 | Drive Technology 01¦2017 | 33
AM8011-wBy1 | Drive Technology | Servomotor, 230 V AC, Mo= 0.215 Nm, Io= 0.80 A, nn= 8000 min-1, with holding brake | 455 | 385.385 | Synchronous Servomotor |  |  | Main catalog 2017 | 888 | Drive Technology 01¦2017 | 33
AM8012-wCy0 | Drive Technology | Servomotor, 230 V AC, Mo= 0.38 Nm, Io= 1.30 A, nn= 8000 min-1 | 354 | 299.838 | Synchronous Servomotor |  |  | Main catalog 2017 | 888 | Drive Technology 01¦2017 | 33
AM8012-wCy1 | Drive Technology | Servomotor, 230 V AC, Mo= 0.38 Nm, Io= 1.30 A, nn= 8000 min-1, with holding brake | 474 | 401.478 | Synchronous Servomotor |  |  | Main catalog 2017 | 888 | Drive Technology 01¦2017 | 33
AM8013-wDy0 | Drive Technology | Servomotor, 230 V AC, Mo= 0.52 Nm, Io= 1.65 A, nn= 8000 min-1 | 371 | 314.237 | Synchronous Servomotor |  |  | Main catalog 2017 | 888 | Drive Technology 01¦2017 | 33
AM8013-wDy1 | Drive Technology | Servomotor, 230 V AC, Mo= 0.55 Nm, Io= 1.60 A, nn= 8000 min-1, with holding brake | 491 | 415.877 | Synchronous Servomotor |  |  | Main catalog 2017 | 888 | Drive Technology 01¦2017 | 33
AM8021-wBy0 | Drive Technology | Servomotor, 400 V AC, Mo= 0.50 Nm, Io= 0.85 A, nn= 8000 min-1 | 320 | 271.04 | Synchronous Servomotor |  |  | Main catalog 2017 | 888 | Drive Technology 01¦2017 | 33 |  |  | http://www.beckhoff.com/AM80xx
AM8021-wBy1 | Drive Technology | Servomotor, 400 V AC, Mo= 0.50 Nm, Io= 0.85 A, nn= 8000 min-1, with holding brake | 433 | 366.751 | Synchronous Servomotor |  |  | Main catalog 2017 | 888 | Drive Technology 01¦2017 | 33 |  |  | http://www.beckhoff.com/AM80xx
AM8021-wDy0 | Drive Technology | Servomotor, 400 V AC, Mo= 0.50 Nm, Io= 1.60 A, nn= 9000 min-1 | 320 | 271.04 | Synchronous Servomotor |  |  | Main catalog 2017 | 888 | Drive Technology 01¦2017 | 33 |  |  | http://www.beckhoff.com/AM80xx
AM8021-wDy1 | Drive Technology | Servomotor, 400 V AC, Mo= 0.50 Nm, Io= 1.60 A, nn= 9000 min-1, with holding brake | 433 | 366.751 | Synchronous Servomotor |  |  | Main catalog 2017 | 888 | Drive Technology 01¦2017 | 33 |  |  | http://www.beckhoff.com/AM80xx
AM8022-wDy0 | Drive Technology | Servomotor, 400 V AC, Mo= 0.80 Nm, Io= 1.50 A, nn= 8000 min-1 | 355 | 300.685 | Synchronous Servomotor |  |  | Main catalog 2017 | 888 | Drive Technology 01¦2017 | 33 |  |  | http://www.beckhoff.com/AM80xx
AM8022-wDy1 | Drive Technology | Servomotor, 400 V AC, Mo= 0.80 Nm, Io= 1.50 A, nn= 8000 min-1, with holding brake | 452 | 382.844 | Synchronous Servomotor |  |  | Main catalog 2017 | 888 | Drive Technology 01¦2017 | 33 |  |  | http://www.beckhoff.com/AM80xx
AM8022-wEy0 | Drive Technology | Servomotor, 400 V AC, Mo= 0.80 Nm, Io= 2.44 A, nn= 9000 min-1 | 355 | 300.685 | Synchronous Servomotor |  |  | Main catalog 2017 | 888 | Drive Technology 01¦2017 | 33 |  |  | http://www.beckhoff.com/AM80xx
AM8022-wEy1 | Drive Technology | Servomotor, 400 V AC, Mo= 0.80 Nm, Io= 2.44 A, nn= 9000 min-1, with holding brake | 452 | 382.844 | Synchronous Servomotor |  |  | Main catalog 2017 | 888 | Drive Technology 01¦2017 | 33 |  |  | http://www.beckhoff.com/AM80xx
AM8023-wEy0 | Drive Technology | Servomotor, 400 V AC, Mo= 1.20 Nm, Io= 2.20 A, nn= 8000 min-1 | 382 | 323.554 | Synchronous Servomotor |  |  | Main catalog 2017 | 888 | Drive Technology 01¦2017 | 33 |  |  | http://www.beckhoff.com/AM80xx
AM8023-wEy1 | Drive Technology | Servomotor, 400 V AC, Mo= 1.20 Nm, Io= 2.20 A, nn= 8000 min-1, with holding brake | 478 | 404.866 | Synchronous Servomotor |  |  | Main catalog 2017 | 888 | Drive Technology 01¦2017 | 33 |  |  | http://www.beckhoff.com/AM80xx
AM8023-wFy0 | Drive Technology | Servomotor, 400 V AC, Mo= 1.20 Nm, Io= 3.40 A, nn= 9000 min-1 | 382 | 323.554 | Synchronous Servomotor |  |  | Main catalog 2017 | 888 | Drive Technology 01¦2017 | 33 |  |  | http://www.beckhoff.com/AM80xx
AM8023-wFy1 | Drive Technology | Servomotor, 400 V AC, Mo= 1.20 Nm, Io= 3.40 A, nn= 9000 min-1, with holding brake | 478 | 404.866 | Synchronous Servomotor |  |  | Main catalog 2017 | 888 | Drive Technology 01¦2017 | 33 |  |  | http://www.beckhoff.com/AM80xx
AM8031-wCy0 | Drive Technology | Servomotor, 400 V AC, Mo= 1.37 Nm, Io= 1.00 A, nn= 3000 min-1 | 347 | 293.909 | Synchronous Servomotor |  |  | Main catalog 2017 | 888 | Drive Technology 01¦2017 | 33 |  |  | http://www.beckhoff.com/AM80xx
AM8031-wCy1 | Drive Technology | Servomotor, 400 V AC, Mo= 1.37 Nm, Io= 1.00 A, nn= 3000 min-1, with holding brake | 442 | 374.374 | Synchronous Servomotor |  |  | Main catalog 2017 | 888 | Drive Technology 01¦2017 | 33 |  |  | http://www.beckhoff.com/AM80xx
AM8031-wDy0 | Drive Technology | Servomotor, 400 V AC, Mo= 1.38 Nm, Io= 1.95 A, nn= 6000 min-1 | 347 | 293.909 | Synchronous Servomotor |  |  | Main catalog 2017 | 888 | Drive Technology 01¦2017 | 33 |  |  | http://www.beckhoff.com/AM80xx
AM8031-wDy1 | Drive Technology | Servomotor, 400 V AC, Mo= 1.38 Nm, Io= 1.95 A, nn= 6000 min-1, with holding brake | 442 | 374.374 | Synchronous Servomotor |  |  | Main catalog 2017 | 888 | Drive Technology 01¦2017 | 33 |  |  | http://www.beckhoff.com/AM80xx
AM8031-wFy0 | Drive Technology | Servomotor, 400 V AC, Mo= 1.40 Nm, Io= 3.20 A, nn= 9000 min-1 | 347 | 293.909 | Synchronous Servomotor |  |  | Main catalog 2017 | 888 | Drive Technology 01¦2017 | 33 |  |  | http://www.beckhoff.com/AM80xx
AM8031-wFy1 | Drive Technology | Servomotor, 400 V AC, Mo= 1.40 Nm, Io= 3.20 A, nn= 9000 min-1, with holding brake | 442 | 374.374 | Synchronous Servomotor |  |  | Main catalog 2017 | 888 | Drive Technology 01¦2017 | 33 |  |  | http://www.beckhoff.com/AM80xx
AM8032-wDy0 | Drive Technology | Servomotor, 400 V AC, Mo= 2.38 Nm, Io= 1.70 A, nn= 3000 min-1 | 388 | 328.636 | Synchronous Servomotor |  |  | Main catalog 2017 | 889 | Drive Technology 01¦2017 | 33 |  |  | http://www.beckhoff.com/AM80xx
AM8032-wDy1 | Drive Technology | Servomotor, 400 V AC, Mo= 2.38 Nm, Io= 1.70 A, nn= 3000 min-1, with holding brake | 483 | 409.101 | Synchronous Servomotor |  |  | Main catalog 2017 | 889 | Drive Technology 01¦2017 | 33 |  |  | http://www.beckhoff.com/AM80xx
AM8032-wEy0 | Drive Technology | Servomotor, 400 V AC, Mo= 2.37 Nm, Io= 2.95 A, nn= 6000 min-1 | 388 | 328.636 | Synchronous Servomotor |  |  | Main catalog 2017 | 889 | Drive Technology 01¦2017 | 33 |  |  | http://www.beckhoff.com/AM80xx
AM8032-wEy1 | Drive Technology | Servomotor, 400 V AC, Mo= 2.37 Nm, Io= 2.95 A, nn= 6000 min-1, with holding brake | 483 | 409.101 | Synchronous Servomotor |  |  | Main catalog 2017 | 889 | Drive Technology 01¦2017 | 33 |  |  | http://www.beckhoff.com/AM80xx
AM8032-wHy0 | Drive Technology | Servomotor, 400 V AC, Mo= 2.37 Nm, Io= 5.10 A, nn= 9000 min-1 | 388 | 328.636 | Synchronous Servomotor |  |  | Main catalog 2017 | 889 | Drive Technology 01¦2017 | 33 |  |  | http://www.beckhoff.com/AM80xx
AM8032-wHy1 | Drive Technology | Servomotor, 400 V AC, Mo= 2.37 Nm, Io= 5.10 A, nn= 9000 min-1, with holding brake | 483 | 409.101 | Synchronous Servomotor |  |  | Main catalog 2017 | 889 | Drive Technology 01¦2017 | 33 |  |  | http://www.beckhoff.com/AM80xx
AM8033-wEy0 | Drive Technology | Servomotor, 400 V AC, Mo= 3.20 Nm, Io= 2.10 A, nn= 3000 min-1 | 417 | 353.199 | Synchronous Servomotor |  |  | Main catalog 2017 | 889 | Drive Technology 01¦2017 | 33 |  |  | http://www.beckhoff.com/AM80xx
AM8033-wEy1 | Drive Technology | Servomotor, 400 V AC, Mo= 3.20 Nm, Io= 2.10 A, nn= 3000 min-1, with holding brake | 517 | 437.899 | Synchronous Servomotor |  |  | Main catalog 2017 | 889 | Drive Technology 01¦2017 | 33 |  |  | http://www.beckhoff.com/AM80xx
AM8033-wFy0 | Drive Technology | Servomotor, 400 V AC, Mo= 3.22 Nm, Io= 4.10 A, nn= 6000 min-1 | 417 | 353.199 | Synchronous Servomotor |  |  | Main catalog 2017 | 889 | Drive Technology 01¦2017 | 33 |  |  | http://www.beckhoff.com/AM80xx
AM8033-wFy1 | Drive Technology | Servomotor, 400 V AC, Mo= 3.22 Nm, Io= 4.10 A, nn= 6000 min-1, with holding brake | 517 | 437.899 | Synchronous Servomotor |  |  | Main catalog 2017 | 889 | Drive Technology 01¦2017 | 33 |  |  | http://www.beckhoff.com/AM80xx
AM8033-wJy0 | Drive Technology | Servomotor, 400 V AC, Mo= 3.22 Nm, Io= 6.80 A, nn= 9000 min-1 | 417 | 353.199 | Synchronous Servomotor |  |  | Main catalog 2017 | 889 | Drive Technology 01¦2017 | 33 |  |  | http://www.beckhoff.com/AM80xx
AM8033-wJy1 | Drive Technology | Servomotor, 400 V AC, Mo= 3.22 Nm, Io= 6.80 A, nn= 9000 min-1, with holding brake | 517 | 437.899 | Synchronous Servomotor |  |  | Main catalog 2017 | 889 | Drive Technology 01¦2017 | 33 |  |  | http://www.beckhoff.com/AM80xx
AM8041-wDy0 | Drive Technology | Servomotor, 400 V AC, Mo= 2.37 Nm, Io= 1.65 A, nn= 3000 min-1 | 383 | 324.401 | Synchronous Servomotor |  |  | Main catalog 2017 | 889 | Drive Technology 01¦2017 | 33 |  |  | http://www.beckhoff.com/AM80xx
AM8041-wDy1 | Drive Technology | Servomotor, 400 V AC, Mo= 2.37 Nm, Io= 1.65 A, nn= 3000 min-1, with holding brake | 490 | 415.03 | Synchronous Servomotor |  |  | Main catalog 2017 | 889 | Drive Technology 01¦2017 | 33 |  |  | http://www.beckhoff.com/AM80xx
AM8041-wEy0 | Drive Technology | Servomotor, 400 V AC, Mo= 2.45 Nm, Io= 3.00 A, nn= 6000 min-1 | 383 | 324.401 | Synchronous Servomotor |  |  | Main catalog 2017 | 889 | Drive Technology 01¦2017 | 33 |  |  | http://www.beckhoff.com/AM80xx
AM8041-wEy1 | Drive Technology | Servomotor, 400 V AC, Mo= 2.45 Nm, Io= 3.00 A, nn= 6000 min-1, with holding brake | 490 | 415.03 | Synchronous Servomotor |  |  | Main catalog 2017 | 889 | Drive Technology 01¦2017 | 33 |  |  | http://www.beckhoff.com/AM80xx
AM8041-wHy0 | Drive Technology | Servomotor, 400 V AC, Mo= 2.40 Nm, Io= 5.25 A, nn= 8000 min-1 | 383 | 324.401 | Synchronous Servomotor |  |  | Main catalog 2017 | 889 | Drive Technology 01¦2017 | 33 |  |  | http://www.beckhoff.com/AM80xx
AM8041-wHy1 | Drive Technology | Servomotor, 400 V AC, Mo= 2.40 Nm, Io= 5.25 A, nn= 8000 min-1, with holding brake | 490 | 415.03 | Synchronous Servomotor |  |  | Main catalog 2017 | 889 | Drive Technology 01¦2017 | 33 |  |  | http://www.beckhoff.com/AM80xx
AM8042-wEy0 | Drive Technology | Servomotor, 400 V AC, Mo= 4.10 Nm, Io= 2.15 A, nn= 2500 min-1 | 437 | 370.139 | Synchronous Servomotor |  |  | Main catalog 2017 | 889 | Drive Technology 01¦2017 | 33 |  |  | http://www.beckhoff.com/AM80xx
AM8042-wEy1 | Drive Technology | Servomotor, 400 V AC, Mo= 4.10 Nm, Io= 2.15 A, nn= 2500 min-1, with holding brake | 545 | 461.615 | Synchronous Servomotor |  |  | Main catalog 2017 | 889 | Drive Technology 01¦2017 | 33 |  |  | http://www.beckhoff.com/AM80xx
AM8042-wFy0 | Drive Technology | Servomotor, 400 V AC, Mo= 4.10 Nm, Io= 4.10 A, nn= 5000 min-1 | 437 | 370.139 | Synchronous Servomotor |  |  | Main catalog 2017 | 889 | Drive Technology 01¦2017 | 33 |  |  | http://www.beckhoff.com/AM80xx
AM8042-wFy1 | Drive Technology | Servomotor, 400 V AC, Mo= 4.10 Nm, Io= 4.10 A, nn= 5000 min-1, with holding brake | 545 | 461.615 | Synchronous Servomotor |  |  | Main catalog 2017 | 889 | Drive Technology 01¦2017 | 33 |  |  | http://www.beckhoff.com/AM80xx
AM8042-wJy0 | Drive Technology | Servomotor, 400 V AC, Mo= 4.10 Nm, Io= 6.90 A, nn= 8000 min-1 | 437 | 370.139 | Synchronous Servomotor |  |  | Main catalog 2017 | 889 | Drive Technology 01¦2017 | 33 |  |  | http://www.beckhoff.com/AM80xx
AM8042-wJy1 | Drive Technology | Servomotor, 400 V AC, Mo= 4.10 Nm, Io= 6.90 A, nn= 8000 min-1, with holding brake | 545 | 461.615 | Synchronous Servomotor |  |  | Main catalog 2017 | 889 | Drive Technology 01¦2017 | 33 |  |  | http://www.beckhoff.com/AM80xx
AM8043-wEy0 | Drive Technology | Servomotor, 400 V AC, Mo= 5.65 Nm, Io= 2.90 A, nn= 2500 min-1 | 491 | 415.877 | Synchronous Servomotor |  |  | Main catalog 2017 | 889 | Drive Technology 01¦2017 | 33 |  |  | http://www.beckhoff.com/AM80xx
AM8043-wEy1 | Drive Technology | Servomotor, 400 V AC, Mo= 5.65 Nm, Io= 2.90 A, nn= 2500 min-1, with holding brake | 599 | 507.353 | Synchronous Servomotor |  |  | Main catalog 2017 | 889 | Drive Technology 01¦2017 | 33 |  |  | http://www.beckhoff.com/AM80xx
AM8043-wHy0 | Drive Technology | Servomotor, 400 V AC, Mo= 5.65 Nm, Io= 5.40 A, nn= 5000 min-1 | 491 | 415.877 | Synchronous Servomotor |  |  | Main catalog 2017 | 889 | Drive Technology 01¦2017 | 33 |  |  | http://www.beckhoff.com/AM80xx
AM8043-wHy1 | Drive Technology | Servomotor, 400 V AC, Mo= 5.65 Nm, Io= 5.40 A, nn= 5000 min-1, with holding brake | 599 | 507.353 | Synchronous Servomotor |  |  | Main catalog 2017 | 889 | Drive Technology 01¦2017 | 33 |  |  | http://www.beckhoff.com/AM80xx
AM8043-wKy0 | Drive Technology | Servomotor, 400 V AC, Mo= 5.60 Nm, Io= 9.30 A, nn= 8000 min-1 | 491 | 415.877 | Synchronous Servomotor |  |  | Main catalog 2017 | 889 | Drive Technology 01¦2017 | 33 |  |  | http://www.beckhoff.com/AM80xx
AM8043-wKy1 | Drive Technology | Servomotor, 400 V AC, Mo= 5.60 Nm, Io= 9.30 A, nn= 8000 min-1, with holding brake | 599 | 507.353 | Synchronous Servomotor |  |  | Main catalog 2017 | 889 | Drive Technology 01¦2017 | 33 |  |  | http://www.beckhoff.com/AM80xx
AM8051-wEy0 | Drive Technology | Servomotor, 400 V AC, Mo= 4.80 Nm, Io= 2.70 A, nn= 2500 min-1 | 444 | 376.068 | Synchronous Servomotor |  |  | Main catalog 2017 | 890 | Drive Technology 01¦2017 | 34 |  |  | http://www.beckhoff.com/AM80xx
AM8051-wEy1 | Drive Technology | Servomotor, 400 V AC, Mo= 4.80 Nm, Io= 2.70 A, nn= 2500 min-1, with holding brake | 553 | 468.391 | Synchronous Servomotor |  |  | Main catalog 2017 | 890 | Drive Technology 01¦2017 | 34 |  |  | http://www.beckhoff.com/AM80xx
AM8051-wGy0 | Drive Technology | Servomotor, 400 V AC, Mo= 4.90 Nm, Io= 4.75 A, nn= 5000 min-1 | 444 | 376.068 | Synchronous Servomotor |  |  | Main catalog 2017 | 890 | Drive Technology 01¦2017 | 34 |  |  | http://www.beckhoff.com/AM80xx
AM8051-wGy1 | Drive Technology | Servomotor, 400 V AC, Mo= 4.90 Nm, Io= 4.75 A, nn= 5000 min-1, with holding brake | 553 | 468.391 | Synchronous Servomotor |  |  | Main catalog 2017 | 890 | Drive Technology 01¦2017 | 34 |  |  | http://www.beckhoff.com/AM80xx
AM8051-wKy0 | Drive Technology | Servomotor, 400 V AC, Mo= 4.90 Nm, Io= 8.50 A, nn= 8000 min-1 | 444 | 376.068 | Synchronous Servomotor |  |  | Main catalog 2017 | 890 | Drive Technology 01¦2017 | 34 |  |  | http://www.beckhoff.com/AM80xx
AM8051-wKy1 | Drive Technology | Servomotor, 400 V AC, Mo= 4.90 Nm, Io= 8.50 A, nn= 8000 min-1, with holding brake | 553 | 468.391 | Synchronous Servomotor |  |  | Main catalog 2017 | 890 | Drive Technology 01¦2017 | 34 |  |  | http://www.beckhoff.com/AM80xx
AM8052-wFy0 | Drive Technology | Servomotor, 400 V AC, Mo= 8.20 Nm, Io= 3.30 A, nn= 2000 min-1 | 541 | 458.227 | Synchronous Servomotor |  |  | Main catalog 2017 | 890 | Drive Technology 01¦2017 | 34 |  |  | http://www.beckhoff.com/AM80xx
AM8052-wFy1 | Drive Technology | Servomotor, 400 V AC, Mo= 8.20 Nm, Io= 3.30 A, nn= 2000 min-1 , with holding brake | 650 | 550.55 | Synchronous Servomotor |  |  | Main catalog 2017 | 890 | Drive Technology 01¦2017 | 34 |  |  | http://www.beckhoff.com/AM80xx
AM8052-wJy0 | Drive Technology | Servomotor, 400 V AC, Mo= 8.20 Nm, Io= 6.30 A, nn= 4000 min-1 | 541 | 458.227 | Synchronous Servomotor |  |  | Main catalog 2017 | 890 | Drive Technology 01¦2017 | 34 |  |  | http://www.beckhoff.com/AM80xx
AM8052-wJy1 | Drive Technology | Servomotor, 400 V AC, Mo= 8.20 Nm, Io= 6.30 A, nn= 4000 min-1, with holding brake | 650 | 550.55 | Synchronous Servomotor |  |  | Main catalog 2017 | 890 | Drive Technology 01¦2017 | 34 |  |  | http://www.beckhoff.com/AM80xx
AM8052-wLy0 | Drive Technology | Servomotor, 400 V AC, Mo= 8.20 Nm, Io= 11.30 A, nn= 7300 min-1 | 541 | 458.227 | Synchronous Servomotor |  |  | Main catalog 2017 | 890 | Drive Technology 01¦2017 | 34 |  |  | http://www.beckhoff.com/AM80xx
AM8052-wLy1 | Drive Technology | Servomotor, 400 V AC, Mo= 8.20 Nm, Io= 11.30 A, nn= 7300 min-1, with holding brake | 650 | 550.55 | Synchronous Servomotor |  |  | Main catalog 2017 | 890 | Drive Technology 01¦2017 | 34 |  |  | http://www.beckhoff.com/AM80xx
AM8053-wGy0 | Drive Technology | Servomotor, 400 V AC, Mo= 11.40 Nm, Io= 4.70 A, nn= 2000 min-1 | 632 | 535.304 | Synchronous Servomotor |  |  | Main catalog 2017 | 890 | Drive Technology 01¦2017 | 34 |  |  | http://www.beckhoff.com/AM80xx
AM8053-wGy1 | Drive Technology | Servomotor, 400 V AC, Mo= 11.40 Nm, Io= 4.70 A, nn= 2000 min-1 , with holding brake | 784 | 664.048 | Synchronous Servomotor |  |  | Main catalog 2017 | 890 | Drive Technology 01¦2017 | 34 |  |  | http://www.beckhoff.com/AM80xx
AM8053-wKy0 | Drive Technology | Servomotor, 400 V AC, Mo= 11.40 Nm, Io= 8.80 A, nn= 4000 min-1 | 632 | 535.304 | Synchronous Servomotor |  |  | Main catalog 2017 | 890 | Drive Technology 01¦2017 | 34 |  |  | http://www.beckhoff.com/AM80xx
AM8053-wKy1 | Drive Technology | Servomotor, 400 V AC, Mo= 11.40 Nm, Io= 8.80 A, nn= 4000 min-1, with holding brake | 784 | 664.048 | Synchronous Servomotor |  |  | Main catalog 2017 | 890 | Drive Technology 01¦2017 | 34 |  |  | http://www.beckhoff.com/AM80xx
AM8053-wNy0 | Drive Technology | Servomotor, 400 V AC, Mo= 11.40 Nm, Io= 15.60 A, nn= 7000 min-1 | 632 | 535.304 | Synchronous Servomotor |  |  | Main catalog 2017 | 890 | Drive Technology 01¦2017 | 34 |  |  | http://www.beckhoff.com/AM80xx
AM8053-wNy1 | Drive Technology | Servomotor, 400 V AC, Mo= 11.40 Nm, Io= 15.60 A, nn= 7000 min-1, with holding brake | 784 | 664.048 | Synchronous Servomotor |  |  | Main catalog 2017 | 890 | Drive Technology 01¦2017 | 34 |  |  | http://www.beckhoff.com/AM80xx
AM8061-wGy0 | Drive Technology | Servomotor, 400 V AC, Mo= 12.80 Nm, Io= 4.00 A, nn= 1500 min-1 | 644 | 545.468 | Synchronous Servomotor |  |  | Main catalog 2017 | 891 | Drive Technology 01¦2017 | 34 |  |  | http://www.beckhoff.com/AM80xx
AM8061-wGy1 | Drive Technology | Servomotor, 400 V AC, Mo= 12.80 Nm, Io= 4.00 A, nn= 1500 min-1, with holding brake | 795 | 673.365 | Synchronous Servomotor |  |  | Main catalog 2017 | 891 | Drive Technology 01¦2017 | 34 |  |  | http://www.beckhoff.com/AM80xx
AM8061-wJy0 | Drive Technology | Servomotor, 400 V AC, Mo= 12.80 Nm, Io= 7.80 A, nn= 3000 min-1 | 644 | 545.468 | Synchronous Servomotor |  |  | Main catalog 2017 | 891 | Drive Technology 01¦2017 | 34 |  |  | http://www.beckhoff.com/AM80xx
AM8061-wJy1 | Drive Technology | Servomotor, 400 V AC, Mo= 12.80 Nm, Io= 7.80 A, nn= 3000 min-1, with holding brake | 795 | 673.365 | Synchronous Servomotor |  |  | Main catalog 2017 | 891 | Drive Technology 01¦2017 | 34 |  |  | http://www.beckhoff.com/AM80xx
AM8061-wMy0 | Drive Technology | Servomotor, 400 V AC, Mo= 12.80 Nm, Io= 13.10 A, nn= 5000 min-1 | 644 | 545.468 | Synchronous Servomotor |  |  | Main catalog 2017 | 891 | Drive Technology 01¦2017 | 34 |  |  | http://www.beckhoff.com/AM80xx
AM8061-wMy1 | Drive Technology | Servomotor, 400 V AC, Mo= 12.80 Nm, Io= 13.10 A, nn= 5000 min-1, with holding brake | 795 | 673.365 | Synchronous Servomotor |  |  | Main catalog 2017 | 891 | Drive Technology 01¦2017 | 34 |  |  | http://www.beckhoff.com/AM80xx
AM8062-wJy0 | Drive Technology | Servomotor, 400 V AC, Mo= 21.10 Nm, Io= 6.20 A, nn= 1500 min-1 | 846 | 716.562 | Synchronous Servomotor |  |  | Main catalog 2017 | 891 | Drive Technology 01¦2017 | 34 |  |  | http://www.beckhoff.com/AM80xx
AM8062-wJy1 | Drive Technology | Servomotor, 400 V AC, Mo= 21.10 Nm, Io= 6.20 A, nn= 1500 min-1, with holding brake | 998 | 845.306 | Synchronous Servomotor |  |  | Main catalog 2017 | 891 | Drive Technology 01¦2017 | 34 |  |  | http://www.beckhoff.com/AM80xx
AM8062-wLy0 | Drive Technology | Servomotor, 400 V AC, Mo= 21.10 Nm, Io= 12.40 A, nn= 3000 min-1 | 846 | 716.562 | Synchronous Servomotor |  |  | Main catalog 2017 | 891 | Drive Technology 01¦2017 | 34 |  |  | http://www.beckhoff.com/AM80xx
AM8062-wLy1 | Drive Technology | Servomotor, 400 V AC, Mo= 21.10 Nm, Io= 12.40 A, nn= 3000 min-1, with holding brake | 998 | 845.306 | Synchronous Servomotor |  |  | Main catalog 2017 | 891 | Drive Technology 01¦2017 | 34 |  |  | http://www.beckhoff.com/AM80xx
AM8062-wPy0 | Drive Technology | Servomotor, 400 V AC, Mo= 21.10 Nm, Io= 20.30 A, nn= 5000 min-1 | 846 | 716.562 | Synchronous Servomotor |  |  | Main catalog 2017 | 891 | Drive Technology 01¦2017 | 34 |  |  | http://www.beckhoff.com/AM80xx
AM8062-wPy1 | Drive Technology | Servomotor, 400 V AC, Mo= 21.10 Nm, Io= 20.30 A, nn= 5000 min-1, with holding brake | 998 | 845.306 | Synchronous Servomotor |  |  | Main catalog 2017 | 891 | Drive Technology 01¦2017 | 34 |  |  | http://www.beckhoff.com/AM80xx
AM8063-wKy0 | Drive Technology | Servomotor, 400 V AC, Mo= 29.00 Nm, Io= 8.70 A, nn= 1500 min-1 | 1061 | 898.667 | Synchronous Servomotor |  |  | Main catalog 2017 | 892 | Drive Technology 01¦2017 | 34 |  |  | http://www.beckhoff.com/AM80xx
AM8063-wKy1 | Drive Technology | Servomotor, 400 V AC, Mo= 29.00 Nm, Io= 8.70 A, nn= 1500 min-1, with holding brake | 1279 | 1083.313 | Synchronous Servomotor |  |  | Main catalog 2017 | 892 | Drive Technology 01¦2017 | 34 |  |  | http://www.beckhoff.com/AM80xx
AM8063-wNy0 | Drive Technology | Servomotor, 400 V AC, Mo= 29.00 Nm, Io= 17.20 A, nn= 3000 min-1 | 1061 | 898.667 | Synchronous Servomotor |  |  | Main catalog 2017 | 892 | Drive Technology 01¦2017 | 34 |  |  | http://www.beckhoff.com/AM80xx
AM8063-wNy1 | Drive Technology | Servomotor, 400 V AC, Mo= 29.00 Nm, Io= 17.20 A, nn= 3000 min-1, with holding brake | 1279 | 1083.313 | Synchronous Servomotor |  |  | Main catalog 2017 | 892 | Drive Technology 01¦2017 | 34 |  |  | http://www.beckhoff.com/AM80xx
AM8063-wRy0 | Drive Technology | Servomotor, 400 V AC, Mo= 29.00 Nm, Io= 29.50 A, nn= 4000 min-1 | 1061 | 898.667 | Synchronous Servomotor |  |  | Main catalog 2017 | 892 | Drive Technology 01¦2017 | 34 |  |  | http://www.beckhoff.com/AM80xx
AM8063-wRy1 | Drive Technology | Servomotor, 400 V AC, Mo= 29.00 Nm, Io= 29.50 A, nn= 4000 min-1, with holding brake | 1279 | 1083.313 | Synchronous Servomotor |  |  | Main catalog 2017 | 892 | Drive Technology 01¦2017 | 34 |  |  | http://www.beckhoff.com/AM80xx
AM8071-wKy1 | Drive Technology | Servomotor, 400 V AC, Mo= 31.8 Nm, Io= 9.6 A, nn= 1500 min-1, with holding brake | 1525 | 1291.675 | Synchronous Servomotor |  |  | Main catalog 2017 | 892 | Drive Technology 01¦2017 | 34 |  |  | http://www.beckhoff.com/AM80xx
AM8071-wKy0 | Drive Technology | Servomotor, 400 V AC, Mo= 31.8 Nm, Io= 9.6 A, nn= 1500 min-1 | 1183 | 1002.001 | Synchronous Servomotor |  |  | Main catalog 2017 | 892 | Drive Technology 01¦2017 | 34 |  |  | http://www.beckhoff.com/AM80xx
AM8071-wNy1 | Drive Technology | Servomotor, 400 V AC, Mo= 31.80 Nm, Io= 17.80 A, nn= 3000 min-1, with holding brake | 1525 | 1291.675 | Synchronous Servomotor |  |  | Main catalog 2017 | 892 | Drive Technology 01¦2017 | 34 |  |  | http://www.beckhoff.com/AM80xx
AM8071-wNy0 | Drive Technology | Servomotor, 400 V AC, Mo= 31.80 Nm, Io= 17.80 A, nn= 3000 min-1 | 1183 | 1002.001 | Synchronous Servomotor |  |  | Main catalog 2017 | 892 | Drive Technology 01¦2017 | 34 |  |  | http://www.beckhoff.com/AM80xx
AM8071-wRy1 | Drive Technology | Servomotor, 400 V AC, Mo= 29.0 Nm, Io= 28.2 A, nn= 4000 min-1, with holding brake | 1525 | 1291.675 | Synchronous Servomotor |  |  | Main catalog 2017 | 892 | Drive Technology 01¦2017 | 34 |  |  | http://www.beckhoff.com/AM80xx
AM8071-wRy0 | Drive Technology | Servomotor, 400 V AC, Mo= 29.0 Nm, Io= 28.2 A, nn= 4000 min-1 | 1183 | 1002.001 | Synchronous Servomotor |  |  | Main catalog 2017 | 892 | Drive Technology 01¦2017 | 34 |  |  | http://www.beckhoff.com/AM80xx
AM8072-wLy1 | Drive Technology | Servomotor, 400 V AC, Mo= 54.6 Nm, Io= 11.1 A, nn= 1000 min-1, with holding brake | 1923 | 1628.781 | Synchronous Servomotor |  |  | Main catalog 2017 | 892 | Drive Technology 01¦2017 | 34 |  |  | http://www.beckhoff.com/AM80xx
AM8072-wLy0 | Drive Technology | Servomotor, 400 V AC, Mo= 54.6 Nm, Io= 11.1 A, nn= 1000 min-1 | 1573 | 1332.331 | Synchronous Servomotor |  |  | Main catalog 2017 | 892 | Drive Technology 01¦2017 | 34 |  |  | http://www.beckhoff.com/AM80xx
AM8072-wPy1 | Drive Technology | Servomotor, 400 V AC, Mo= 54.60 Nm, Io= 20.60 A, nn= 2000 min-1 , with holding brake | 1923 | 1628.781 | Synchronous Servomotor |  |  | Main catalog 2017 | 892 | Drive Technology 01¦2017 | 34 |  |  | http://www.beckhoff.com/AM80xx
AM8072-wPy0 | Drive Technology | Servomotor, 400 V AC, Mo= 54.60 Nm, Io= 20.60 A, nn= 2000 min-1 | 1573 | 1332.331 | Synchronous Servomotor |  |  | Main catalog 2017 | 892 | Drive Technology 01¦2017 | 34 |  |  | http://www.beckhoff.com/AM80xx
AM8072-wTy1 | Drive Technology | Servomotor, 400 V AC, Mo= 50.0 Nm, Io= 37.5 A, nn= 3000 min-1, with holding brake | 1923 | 1628.781 | Synchronous Servomotor |  |  | Main catalog 2017 | 892 | Drive Technology 01¦2017 | 34 |  |  | http://www.beckhoff.com/AM80xx
AM8072-wTy0 | Drive Technology | Servomotor, 400 V AC, Mo= 50.0 Nm, Io= 37.5 A, nn= 3000 min-1 | 1573 | 1332.331 | Synchronous Servomotor |  |  | Main catalog 2017 | 892 | Drive Technology 01¦2017 | 34 |  |  | http://www.beckhoff.com/AM80xx
AM8073-wNy1 | Drive Technology | Servomotor, 400 V AC, Mo= 72.6 Nm, Io= 14.7 A, nn= 1000 min-1, with holding brake | 2339 | 1981.133 | Synchronous Servomotor |  |  | Main catalog 2017 | 893 | Drive Technology 01¦2017 | 34 |  |  | http://www.beckhoff.com/AM80xx
AM8073-wNy0 | Drive Technology | Servomotor, 400 V AC, Mo= 72.6 Nm, Io= 14.7 A, nn= 1000 min-1 | 1979 | 1676.213 | Synchronous Servomotor |  |  | Main catalog 2017 | 893 | Drive Technology 01¦2017 | 34 |  |  | http://www.beckhoff.com/AM80xx
AM8073-wQy1 | Drive Technology | Servomotor, 400 V AC, Mo= 72.6 Nm, Io= 27.90 A, nn= 2000 min-1 , with holding brake | 2339 | 1981.133 | Synchronous Servomotor |  |  | Main catalog 2017 | 893 | Drive Technology 01¦2017 | 34 |  |  | http://www.beckhoff.com/AM80xx
AM8073-wQy0 | Drive Technology | Servomotor, 400 V AC, Mo= 72.6 Nm, Io= 27.90 A, nn= 2000 min-1 | 1979 | 1676.213 | Synchronous Servomotor |  |  | Main catalog 2017 | 893 | Drive Technology 01¦2017 | 34 |  |  | http://www.beckhoff.com/AM80xx
AM8073-wTy1 | Drive Technology | Servomotor, 400 V AC, Mo= 70.0 Nm, Io= 45.6 A, nn= 3000 min-1, with holding brake | 2339 | 1981.133 | Synchronous Servomotor |  |  | Main catalog 2017 | 893 | Drive Technology 01¦2017 | 34 |  |  | http://www.beckhoff.com/AM80xx
AM8073-wTy0 | Drive Technology | Servomotor, 400 V AC, Mo= 70.0 Nm, Io= 45.6 A, nn= 3000 min-1 | 1979 | 1676.213 | Synchronous Servomotor |  |  | Main catalog 2017 | 893 | Drive Technology 01¦2017 | 34 |  |  | http://www.beckhoff.com/AM80xx
AM8074-wNy0 | Drive Technology | Servomotor, 400 V AC, Mo = 92 Nm, Io = 17.9 A, nn = 1000 min-1 | 2608 | 2208.976 | Synchronous Servomotor |  |  | Main catalog 2017 | 887 | Drive Technology 01¦2017 | 34 |  |  | http://www.beckhoff.com/AM80xx
AM8074-wRy0 | Drive Technology | Servomotor, 400 V AC, Mo = 92 Nm, Io = 34.9 A, nn = 2000 min-1 | 2608 | 2208.976 | Synchronous Servomotor |  |  | Main catalog 2017 | 887 | Drive Technology 01¦2017 | 34 |  |  | http://www.beckhoff.com/AM80xx
AM8074-wTy0 | Drive Technology | Servomotor, 400 V AC, Mo = 92 Nm, Io = 49.8 A, nn = 2500 min-1 | 2608 | 2208.976 | Synchronous Servomotor |  |  | Main catalog 2017 | 887 | Drive Technology 01¦2017 | 34 |  |  | http://www.beckhoff.com/AM80xx
AM8051-wFyB | Drive Technology | Servomotor, 400 V AC, Mo= 6.2 Nm, Io= 3.5 A, nn= 2500 min-1, forced cooling, with holding brake | 823 | 697.081 | Synchronous Servomotor |  |  | Main catalog 2017 | 890 | Drive Technology 01¦2017 | 35 |  |  | http://www.beckhoff.com/AM80xx
AM8051-wFyA | Drive Technology | Servomotor, 400 V AC, Mo= 6.2 Nm, Io= 3.5 A, nn= 2500 min-1, forced cooling | 714 | 604.758 | Synchronous Servomotor |  |  | Main catalog 2017 | 890 | Drive Technology 01¦2017 | 35 |  |  | http://www.beckhoff.com/AM80xx
AM8051-wJyB | Drive Technology | Servomotor, 400 V AC, Mo= 6.3 Nm, Io= 5.8 A, nn= 4750 min-1, forced cooling, with holding brake | 823 | 697.081 | Synchronous Servomotor |  |  | Main catalog 2017 | 890 | Drive Technology 01¦2017 | 35 |  |  | http://www.beckhoff.com/AM80xx
AM8051-wJyA | Drive Technology | Servomotor, 400 V AC, Mo= 6.3 Nm, Io= 5.8 A, nn= 5000 min-1, forced cooling | 714 | 604.758 | Synchronous Servomotor |  |  | Main catalog 2017 | 890 | Drive Technology 01¦2017 | 35 |  |  | http://www.beckhoff.com/AM80xx
AM8051-wLyB | Drive Technology | Servomotor, 400 V AC, Mo= 6.3 Nm, Io= 11.1 A, nn= 8000 min-1, forced cooling, with holding brake | 823 | 697.081 | Synchronous Servomotor |  |  | Main catalog 2017 | 890 | Drive Technology 01¦2017 | 35 |  |  | http://www.beckhoff.com/AM80xx
AM8051-wLyA | Drive Technology | Servomotor, 400 V AC, Mo= 6.3 Nm, Io= 11.1 A, nn= 8000 min-1, forced cooling | 714 | 604.758 | Synchronous Servomotor |  |  | Main catalog 2017 | 890 | Drive Technology 01¦2017 | 35 |  |  | http://www.beckhoff.com/AM80xx
AM8052-wGyB | Drive Technology | Servomotor, 400 V AC, Mo= 10.7 Nm, Io= 4.3 A, nn= 2000 min-1, forced cooling, with holding brake | 920 | 779.24 | Synchronous Servomotor |  |  | Main catalog 2017 | 890 | Drive Technology 01¦2017 | 35 |  |  | http://www.beckhoff.com/AM80xx
AM8052-wGyA | Drive Technology | Servomotor, 400 V AC, Mo= 10.7 Nm, Io= 4.3 A, nn= 2000 min-1, forced cooling | 811 | 686.917 | Synchronous Servomotor |  |  | Main catalog 2017 | 890 | Drive Technology 01¦2017 | 35 |  |  | http://www.beckhoff.com/AM80xx
AM8052-wKyB | Drive Technology | Servomotor, 400 V AC, Mo= 10.7 Nm, Io= 8.5 A, nn= 4000 min-1, forced cooling, with holding brake | 920 | 779.24 | Synchronous Servomotor |  |  | Main catalog 2017 | 890 | Drive Technology 01¦2017 | 35 |  |  | http://www.beckhoff.com/AM80xx
AM8052-wKyA | Drive Technology | Servomotor, 400 V AC, Mo= 10.7 Nm, Io= 8.5 A, nn= 4000 min-1, forced cooling | 811 | 686.917 | Synchronous Servomotor |  |  | Main catalog 2017 | 890 | Drive Technology 01¦2017 | 35 |  |  | http://www.beckhoff.com/AM80xx
AM8052-wNyA | Drive Technology | Servomotor, 400 V AC, Mo= 9.6 Nm, Io= 13.6 A, nn= 6000 min-1, forced cooling | 811 | 686.917 | Synchronous Servomotor |  |  | Main catalog 2017 | 890 | Drive Technology 01¦2017 | 35 |  |  | http://www.beckhoff.com/AM80xx
AM8052-wNyB | Drive Technology | Servomotor, 400 V AC, Mo= 9.6 Nm, Io= 13.6 A, nn= 6000 min-1, forced cooling, with holding brake | 920 | 779.24 | Synchronous Servomotor |  |  | Main catalog 2017 | 890 | Drive Technology 01¦2017 | 35 |  |  | http://www.beckhoff.com/AM80xx
AM8053-wJyB | Drive Technology | Servomotor, 400 V AC, Mo= 15.4 Nm, Io= 6.4 A, nn= 2000 min-1, forced cooling, with holding brake | 1054 | 892.738 | Synchronous Servomotor |  |  | Main catalog 2017 | 891 | Drive Technology 01¦2017 | 35 |  |  | http://www.beckhoff.com/AM80xx
AM8053-wJyA | Drive Technology | Servomotor, 400 V AC, Mo= 15.4 Nm, Io= 6.4 A, nn= 2000 min-1, forced cooling | 902 | 763.994 | Synchronous Servomotor |  |  | Main catalog 2017 | 891 | Drive Technology 01¦2017 | 35 |  |  | http://www.beckhoff.com/AM80xx
AM8053-wLyB | Drive Technology | Servomotor, 400 V AC, Mo= 15.4 Nm, Io= 11.9 A, nn= 4000 min-1, forced cooling, with holding brake | 1054 | 892.738 | Synchronous Servomotor |  |  | Main catalog 2017 | 891 | Drive Technology 01¦2017 | 35 |  |  | http://www.beckhoff.com/AM80xx
AM8053-wLyA | Drive Technology | Servomotor, 400 V AC, Mo= 15.4 Nm, Io= 11.9 A, nn= 4000 min-1, forced cooling | 902 | 763.994 | Synchronous Servomotor |  |  | Main catalog 2017 | 891 | Drive Technology 01¦2017 | 35 |  |  | http://www.beckhoff.com/AM80xx
AM8053-wPyB | Drive Technology | Servomotor, 400 V AC, Mo= 13.3 Nm, Io= 18.6 A, nn= 5000 min-1, forced cooling, with holding brake | 1054 | 892.738 | Synchronous Servomotor |  |  | Main catalog 2017 | 891 | Drive Technology 01¦2017 | 35 |  |  | http://www.beckhoff.com/AM80xx
AM8053-wPyA | Drive Technology | Servomotor, 400 V AC, Mo= 13.3 Nm, Io= 18.6 A, nn= 5000 min-1, forced cooling | 902 | 763.994 | Synchronous Servomotor |  |  | Main catalog 2017 | 891 | Drive Technology 01¦2017 | 35 |  |  | http://www.beckhoff.com/AM80xx
AM8061-wHyB | Drive Technology | Servomotor, 400 V AC, Mo= 17.1 Nm, Io= 5.2 A, nn= 1500 min-1, forced cooling, with holding brake | 1155 | 978.285 | Synchronous Servomotor |  |  | Main catalog 2017 | 891 | Drive Technology 01¦2017 | 35 |  |  | http://www.beckhoff.com/AM80xx
AM8061-wHyA | Drive Technology | Servomotor, 400 V AC, Mo= 17.1 Nm, Io= 5.2 A, nn= 1500 min-1, forced cooling | 1004 | 850.388 | Synchronous Servomotor |  |  | Main catalog 2017 | 891 | Drive Technology 01¦2017 | 35 |  |  | http://www.beckhoff.com/AM80xx
AM8061-wLyB | Drive Technology | Servomotor, 400 V AC, Mo= 17.1 Nm, Io= 10.1 A, nn= 3000 min-1, forced cooling, with holding brake | 1155 | 978.285 | Synchronous Servomotor |  |  | Main catalog 2017 | 891 | Drive Technology 01¦2017 | 35 |  |  | http://www.beckhoff.com/AM80xx
AM8061-wLyA | Drive Technology | Servomotor, 400 V AC, Mo= 17.1 Nm, Io= 10.1 A, nn= 3000 min-1, forced cooling | 1004 | 850.388 | Synchronous Servomotor |  |  | Main catalog 2017 | 891 | Drive Technology 01¦2017 | 35 |  |  | http://www.beckhoff.com/AM80xx
AM8061-wNyB | Drive Technology | Servomotor, 400 V AC, Mo= 15.5 Nm, Io= 15.8 A, nn= 5000 min-1, forced cooling, with holding brake | 1155 | 978.285 | Synchronous Servomotor |  |  | Main catalog 2017 | 891 | Drive Technology 01¦2017 | 35 |  |  | http://www.beckhoff.com/AM80xx
AM8061-wNyA | Drive Technology | Servomotor, 400 V AC, Mo= 15.5 Nm, Io= 15.8 A, nn= 5000 min-1, forced cooling | 1004 | 850.388 | Synchronous Servomotor |  |  | Main catalog 2017 | 891 | Drive Technology 01¦2017 | 35 |  |  | http://www.beckhoff.com/AM80xx
AM8062-wKyB | Drive Technology | Servomotor, 400 V AC, Mo= 29.9 Nm, Io= 8.7 A, nn= 1400 min-1, forced cooling, with holding brake | 1358 | 1150.226 | Synchronous Servomotor |  |  | Main catalog 2017 | 891 | Drive Technology 01¦2017 | 35 |  |  | http://www.beckhoff.com/AM80xx
AM8062-wKyA | Drive Technology | Servomotor, 400 V AC, Mo= 29.9 Nm, Io= 8.7 A, nn= 1400 min-1, forced cooling | 1206 | 1021.482 | Synchronous Servomotor |  |  | Main catalog 2017 | 891 | Drive Technology 01¦2017 | 35 |  |  | http://www.beckhoff.com/AM80xx
AM8062-wNyB | Drive Technology | Servomotor, 400 V AC, Mo= 29.9 Nm, Io= 17.4 A, nn=3000 min-1, forced cooling, with holding brake | 1358 | 1150.226 | Synchronous Servomotor |  |  | Main catalog 2017 | 891 | Drive Technology 01¦2017 | 35 |  |  | http://www.beckhoff.com/AM80xx
AM8062-wNyA | Drive Technology | Servomotor, 400 V AC, Mo= 29.9 Nm, Io= 17.4 A, nn=3000 min-1, forced cooling | 1206 | 1021.482 | Synchronous Servomotor |  |  | Main catalog 2017 | 891 | Drive Technology 01¦2017 | 35 |  |  | http://www.beckhoff.com/AM80xx
AM8062-wRyB | Drive Technology | Servomotor, 400 V AC, Mo= 28.1 Nm, Io= 28.7 A, nn= 5000 min-1, forced cooling, with holding brake | 1358 | 1150.226 | Synchronous Servomotor |  |  | Main catalog 2017 | 891 | Drive Technology 01¦2017 | 35 |  |  | http://www.beckhoff.com/AM80xx
AM8062-wRyA | Drive Technology | Servomotor, 400 V AC, Mo= 28.1 Nm, Io= 28.7 A, nn= 5000 min-1, forced cooling | 1206 | 1021.482 | Synchronous Servomotor |  |  | Main catalog 2017 | 891 | Drive Technology 01¦2017 | 35 |  |  | http://www.beckhoff.com/AM80xx
AM8063-wLyA | Drive Technology | Servomotor, 400 V AC, Mo= 41.4 Nm, Io= 11.6 A, nn= 1400 min-1, forced cooling | 1421 | 1203.587 | Synchronous Servomotor |  |  | Main catalog 2017 | 892 | Drive Technology 01¦2017 | 35 |  |  | http://www.beckhoff.com/AM80xx
AM8063-wLyB | Drive Technology | Servomotor, 400 V AC, Mo= 41.4 Nm, Io= 11.6 A, nn= 1400 min-1, forced cooling, with holding brake | 1639 | 1388.233 | Synchronous Servomotor |  |  | Main catalog 2017 | 892 | Drive Technology 01¦2017 | 35 |  |  | http://www.beckhoff.com/AM80xx
AM8063-wQyA | Drive Technology | Servomotor, 400 V AC, Mo= 41.4 Nm, Io= 24.0 A, nn= 3000 min-1, forced cooling | 1421 | 1203.587 | Synchronous Servomotor |  |  | Main catalog 2017 | 892 | Drive Technology 01¦2017 | 35 |  |  | http://www.beckhoff.com/AM80xx
AM8063-wQyB | Drive Technology | Servomotor, 400 V AC, Mo= 41.4 Nm, Io= 24.0 A, nn= 3000 min-1, forced cooling, with holding brake | 1639 | 1388.233 | Synchronous Servomotor |  |  | Main catalog 2017 | 892 | Drive Technology 01¦2017 | 35 |  |  | http://www.beckhoff.com/AM80xx
AM8063-wTyA | Drive Technology | Servomotor, 400 V AC, Mo= 40.1 Nm, Io= 39.8 A, nn= 4000 min-1, forced cooling | 1421 | 1203.587 | Synchronous Servomotor |  |  | Main catalog 2017 | 892 | Drive Technology 01¦2017 | 35 |  |  | http://www.beckhoff.com/AM80xx
AM8063-wTyB | Drive Technology | Servomotor, 400 V AC, Mo= 40.1 Nm, Io= 39.8 A, nn= 4000 min-1, forced cooling, with holding brake | 1639 | 1388.233 | Synchronous Servomotor |  |  | Main catalog 2017 | 892 | Drive Technology 01¦2017 | 35 |  |  | http://www.beckhoff.com/AM80xx
AM8071-wMyB | Drive Technology | Servomotor, 400 V AC, Mo= 42.8 Nm, Io= 12.6 A, nn= 1500 min-1, forced cooling, with holding brake | 1953 | 1654.191 | Synchronous Servomotor |  |  | Main catalog 2017 | 892 | Drive Technology 01¦2017 | 35 |  |  | http://www.beckhoff.com/AM80xx
AM8071-wMyA | Drive Technology | Servomotor, 400 V AC, Mo= 42.8 Nm, Io= 12.6 A, nn= 1500 min-1, forced cooling | 1611 | 1364.517 | Synchronous Servomotor |  |  | Main catalog 2017 | 892 | Drive Technology 01¦2017 | 35 |  |  | http://www.beckhoff.com/AM80xx
AM8071-wPyB | Drive Technology | Servomotor, 400 V AC, Mo= 42.8 Nm, Io= 23.8 A, nn= 2900 min-1, forced cooling, with holding brake | 1953 | 1654.191 | Synchronous Servomotor |  |  | Main catalog 2017 | 892 | Drive Technology 01¦2017 | 35 |  |  | http://www.beckhoff.com/AM80xx
AM8071-wPyA | Drive Technology | Servomotor, 400 V AC, Mo= 42.8 Nm, Io= 23.8 A, nn= 2900 min-1, forced cooling | 1611 | 1364.517 | Synchronous Servomotor |  |  | Main catalog 2017 | 892 | Drive Technology 01¦2017 | 35 |  |  | http://www.beckhoff.com/AM80xx
AM8071-wTyB | Drive Technology | Servomotor, 400 V AC, Mo= 41.2 Nm, Io= 41.1 A, nn= 4000 min-1, forced cooling, with holding brake | 1953 | 1654.191 | Synchronous Servomotor |  |  | Main catalog 2017 | 892 | Drive Technology 01¦2017 | 35 |  |  | http://www.beckhoff.com/AM80xx
AM8071-wTyA | Drive Technology | Servomotor, 400 V AC, Mo= 41.2 Nm, Io= 41.1 A, nn= 4000 min-1, forced cooling | 1611 | 1364.517 | Synchronous Servomotor |  |  | Main catalog 2017 | 892 | Drive Technology 01¦2017 | 35 |  |  | http://www.beckhoff.com/AM80xx
AM8072-wNyA | Drive Technology | Servomotor, 400 V AC, Mo= 80.7 Nm, Io= 16.1 A, nn= 1000 min-1, forced cooling | 2001 | 1694.847 | Synchronous Servomotor |  |  | Main catalog 2017 | 893 | Drive Technology 01¦2017 | 35 |  |  | http://www.beckhoff.com/AM80xx
AM8072-wNyB | Drive Technology | Servomotor, 400 V AC, Mo= 80.7 Nm, Io= 16.1 A, nn= 1000 min-1, forced cooling, with holding brake | 2351 | 1991.297 | Synchronous Servomotor |  |  | Main catalog 2017 | 893 | Drive Technology 01¦2017 | 35 |  |  | http://www.beckhoff.com/AM80xx
AM8072-wRyA | Drive Technology | Servomotor, 400 V AC, Mo= 80.7 Nm, Io= 29.2 A, nn= 2000 min-1, forced cooling | 2001 | 1694.847 | Synchronous Servomotor |  |  | Main catalog 2017 | 893 | Drive Technology 01¦2017 | 35 |  |  | http://www.beckhoff.com/AM80xx
AM8072-wRyB | Drive Technology | Servomotor, 400 V AC, Mo= 80.7 Nm, Io= 29.2 A, nn= 2000 min-1, forced cooling, with holding brake | 2351 | 1991.297 | Synchronous Servomotor |  |  | Main catalog 2017 | 893 | Drive Technology 01¦2017 | 35 |  |  | http://www.beckhoff.com/AM80xx
AM8072-wUyA | Drive Technology | Servomotor, 400 V AC, Mo= 74.0 Nm, Io= 53.0 A, nn= 3000 min-1, forced cooling | 2001 | 1694.847 | Synchronous Servomotor |  |  | Main catalog 2017 | 893 | Drive Technology 01¦2017 | 35 |  |  | http://www.beckhoff.com/AM80xx
AM8072-wUyB | Drive Technology | Servomotor, 400 V AC, Mo= 74.0 Nm, Io= 53.0 A, nn= 3000 min-1, forced cooling, with holding brake | 2351 | 1991.297 | Synchronous Servomotor |  |  | Main catalog 2017 | 893 | Drive Technology 01¦2017 | 35 |  |  | http://www.beckhoff.com/AM80xx
AM8073-wPyA | Drive Technology | Servomotor, 400 V AC, Mo= 104.0 Nm, Io= 19.8 A, nn= 1000 min-1, forced cooling | 2407 | 2038.729 | Synchronous Servomotor |  |  | Main catalog 2017 | 893 | Drive Technology 01¦2017 | 35 |  |  | http://www.beckhoff.com/AM80xx
AM8073-wPyB | Drive Technology | Servomotor, 400 V AC, Mo= 104.0 Nm, Io= 19.8 A, nn= 1000 min-1, forced cooling, with holding brake | 2767 | 2343.649 | Synchronous Servomotor |  |  | Main catalog 2017 | 893 | Drive Technology 01¦2017 | 35 |  |  | http://www.beckhoff.com/AM80xx
AM8073-wRyA | Drive Technology | Servomotor, 400 V AC, Mo= 104.0 Nm, Io= 37.4 A, nn= 2000 min-1, forced cooling | 2407 | 2038.729 | Synchronous Servomotor |  |  | Main catalog 2017 | 893 | Drive Technology 01¦2017 | 35 |  |  | http://www.beckhoff.com/AM80xx
AM8073-wRyB | Drive Technology | Servomotor, 400 V AC, Mo= 104.0 Nm, Io= 37.4 A, nn= 2000 min-1, forced cooling, with holding brake | 2767 | 2343.649 | Synchronous Servomotor |  |  | Main catalog 2017 | 893 | Drive Technology 01¦2017 | 35 |  |  | http://www.beckhoff.com/AM80xx
AM8073-wUyA | Drive Technology | Servomotor, 400 V AC, Mo= 95.0 Nm, Io= 66.5 A, nn= 3000 min-1, forced cooling | 2407 | 2038.729 | Synchronous Servomotor |  |  | Main catalog 2017 | 893 | Drive Technology 01¦2017 | 35 |  |  | http://www.beckhoff.com/AM80xx
AM8073-wUyB | Drive Technology | Servomotor, 400 V AC, Mo= 95.0 Nm, Io= 66.5 A, nn= 3000 min-1, forced cooling, with holding brake | 2767 | 2343.649 | Synchronous Servomotor |  |  | Main catalog 2017 | 893 | Drive Technology 01¦2017 | 35 |  |  | http://www.beckhoff.com/AM80xx
AM8074-wRyA | Drive Technology | Servomotor, 400 V AC, Mo = 129 Nm, Io = 25.8 A, nn = 1000 min-1, forced cooling | 2890 | 2447.83 | Synchronous Servomotor |  |  | Main catalog 2017 | 887 | Drive Technology 01¦2017 | 35 |  |  | http://www.beckhoff.com/AM80xx
AM8074-wTyA | Drive Technology | Servomotor, 400 V AC, Mo = 129 Nm, Io = 49.9 A, nn = 2000 min-1, forced cooling | 2890 | 2447.83 | Synchronous Servomotor |  |  | Main catalog 2017 | 887 | Drive Technology 01¦2017 | 35 |  |  | http://www.beckhoff.com/AM80xx
AM8074-wUyA | Drive Technology | Servomotor, 400 V AC, Mo = 129 Nm, Io = 69.2 A, nn = 3000 min-1, forced cooling | 2890 | 2447.83 | Synchronous Servomotor |  |  | Main catalog 2017 | 887 | Drive Technology 01¦2017 | 35 |  |  | http://www.beckhoff.com/AM80xx
AM80uv-wxyz order reference u | Drive Technology | flange code (F1 to F7, see "Information") | 0 | 0 | Synchronous Servomotor | Order reference |  |  |  | Drive Technology 01¦2017 | 36
AM80uv-wxyz order reference v | Drive Technology | motor length | 0 | 0 | Synchronous Servomotor | Order reference |  |  |  | Drive Technology 01¦2017 | 36
AM80uv-wxyz order reference w = 0 | Drive Technology | smooth shaft | 0 | 0 | Synchronous Servomotor | Order reference |  |  |  | Drive Technology 01¦2017 | 36
AM80uv-wxyz order reference w = 1 | Drive Technology | shaft with groove and feather key according to DIN 6885 | 50 | 42.35 | Synchronous Servomotor | Order reference |  |  |  | Drive Technology 01¦2017 | 36
AM80uv-wxyz order reference w = 2 | Drive Technology | shaft with IP 65 sealing ring and smooth shaft (not for AM801x) | 25 | 21.175 | Synchronous Servomotor | Order reference |  |  |  | Drive Technology 01¦2017 | 36
AM80uv-wxyz order reference w = 3 | Drive Technology | shaft with IP 65 sealing ring and shaft with groove and feather key (not for AM801x) | 75 | 63.525 | Synchronous Servomotor | Order reference |  |  |  | Drive Technology 01¦2017 | 36
AM80uv-wxyz order reference x | Drive Technology | winding code A…Z | 0 | 0 | Synchronous Servomotor | Order reference |  |  |  | Drive Technology 01¦2017 | 36
AM80uv-wxyz order reference y = 0 | Drive Technology | 2-cable standard: feedback resolver (not for AM801x) | 0 | 0 | Synchronous Servomotor | Order reference |  |  |  | Drive Technology 01¦2017 | 36
AM80uv-wxyz order reference y = 1 | Drive Technology | One Cable Technology for power and feedback: feedback transmission via motor cable, no feedback cable necessary, electronic identification plate, single-turn, absolute position within one revolution, 18 bit resolution | 75 | 63.525 | Synchronous Servomotor | Order reference |  |  |  | Drive Technology 01¦2017 | 36
AM80uv-wxyz order reference y = 2 | Drive Technology | One Cable Technology for power and feedback: feedback transmission via motor cable, no feedback cable necessary, electronic identification plate, multi-turn, absolute position within 4096 revolutions, 18 bit resolution | 165 | 139.755 | Synchronous Servomotor | Order reference |  |  |  | Drive Technology 01¦2017 | 36
AM80uv-wxyz order reference y = A | Drive Technology | One Cable Technology for power and feedback: feedback transmission via motor cable, no feedback cable necessary, electronic identification plate, single-turn, absolute position within one revolution, resolution 23 bit (only for AM803x to AM807x) | 203 | 171.941 | Synchronous Servomotor | Order reference |  |  |  | Drive Technology 01¦2017 | 36 |  | The encoder can only be operated in combination with an AX5xxx-xxxx-0202 Servo Drive.
AM80uv-wxyz order reference y = B | Drive Technology | One Cable Technology for power and feedback: feedback transmission via motor cable, no feedback cable necessary, electronic identification plate, multi-turn, absolute position within 4096 revolutions, resolution 23 bit (only for AM803x to AM807x) | 390 | 330.33 | Synchronous Servomotor | Order reference |  |  |  | Drive Technology 01¦2017 | 36 |  | The encoder can only be operated in combination with an AX5xxx-xxxx-0202 Servo Drive.
AM80uv-wxyz order reference z = 0 | Drive Technology | without holding brake |  |  | Synchronous Servomotor | Order reference |  |  |  | Drive Technology 01¦2017 | 36
AM80uv-wxyz order reference z = 1 | Drive Technology | with holding brake |  |  | Synchronous Servomotor | Order reference |  |  |  | Drive Technology 01¦2017 | 36
AM80uv-wxyz order reference z = A | Drive Technology | forced cooling, without holding brake, for AM805x, AM806x, AM807x |  |  | Synchronous Servomotor | Order reference |  |  |  | Drive Technology 01¦2017 | 36
AM80uv-wxyz order reference z = B | Drive Technology | forced cooling, with holding brake, for AM805x, AM806x, AM807x |  |  | Synchronous Servomotor | Order reference |  |  |  | Drive Technology 01¦2017 | 36
AM80uv-wxyz order reference Information | Drive Technology | AM801x = F1, iTec plug AM802x = F2, iTec plug AM803x = F3, iTec plug AM804x = F4, M23 speedtec® plug AM805x = F5, M23 speedtec® plug AM806x = F6, M23 speedtec® plug (up to winding code P), M40 speedtec® plug (from winding code Q) AM807x = F7, M40 speedtec® plug, (up to winding code R) AM8074 = F7, terminal box (from winding code T), does not support OCT, can only be ordered with y = 0 or y = 4. |  |  | Synchronous Servomotor | Order reference |  |  |  | Drive Technology 01¦2017 | 36
AM8531-wCy0 | Drive Technology | Servomotor, 400 V AC, Mo= 1.37 Nm, Io= 1.00 Arms, nn= 3000 min-1, 1.670 kg cm² | 409 | 346.423 | Synchronous Servomotor |  |  | Main catalog 2017 | 896 | Drive Technology 01¦2017 | 37 |  |  | http://www.beckhoff.com/AM85xx
AM8531-wCy1 | Drive Technology | Servomotor, 400 V AC, Mo= 1.37 Nm, Io= 1.00 Arms, nn= 3000 min-1, 1.760 kg cm², with holding brake | 509 | 431.123 | Synchronous Servomotor |  |  | Main catalog 2017 | 896 | Drive Technology 01¦2017 | 37 |  |  | http://www.beckhoff.com/AM85xx
AM8531-wDy0 | Drive Technology | Servomotor, 400 V AC, Mo= 1.38 Nm, Io= 1.95 Arms, nn= 6000 min-1, 1.670 kg cm² | 409 | 346.423 | Synchronous Servomotor |  |  | Main catalog 2017 | 896 | Drive Technology 01¦2017 | 37 |  |  | http://www.beckhoff.com/AM85xx
AM8531-wDy1 | Drive Technology | Servomotor, 400 V AC, Mo= 1.38 Nm, Io= 1.95 Arms, nn= 6000 min-1, 1.760 kg cm², with holding brake | 509 | 431.123 | Synchronous Servomotor |  |  | Main catalog 2017 | 896 | Drive Technology 01¦2017 | 37 |  |  | http://www.beckhoff.com/AM85xx
AM8531-wFy0 | Drive Technology | Servomotor, 400 V AC, Mo= 1.40 Nm, Io= 3.20 Arms, nn= 9000 min-1, 1.670 kg cm² | 409 | 346.423 | Synchronous Servomotor |  |  | Main catalog 2017 | 896 | Drive Technology 01¦2017 | 37 |  |  | http://www.beckhoff.com/AM85xx
AM8531-wFy1 | Drive Technology | Servomotor, 400 V AC, Mo= 1.40 Nm, Io= 3.20 Arms, nn= 9000 min-1, 1.760 kg cm², with holding brake | 509 | 431.123 | Synchronous Servomotor |  |  | Main catalog 2017 | 896 | Drive Technology 01¦2017 | 37 |  |  | http://www.beckhoff.com/AM85xx
AM8532-wDy0 | Drive Technology | Servomotor, 400 V AC, Mo= 2.38 Nm, Io= 1.70 Arms, nn= 3000 min-1, 2.050 kg cm² | 450 | 381.15 | Synchronous Servomotor |  |  | Main catalog 2017 | 896 | Drive Technology 01¦2017 | 37 |  |  | http://www.beckhoff.com/AM85xx
AM8532-wDy1 | Drive Technology | Servomotor, 400 V AC, Mo= 2.38 Nm, Io= 1.70 Arms, nn= 3000 min-1, 2.150 kg cm², with holding brake | 545 | 461.615 | Synchronous Servomotor |  |  | Main catalog 2017 | 896 | Drive Technology 01¦2017 | 37 |  |  | http://www.beckhoff.com/AM85xx
AM8532-wEy0 | Drive Technology | Servomotor, 400 V AC, Mo= 2.37 Nm, Io= 2.95 Arms, nn= 6000 min-1, 2.050 kg cm² | 450 | 381.15 | Synchronous Servomotor |  |  | Main catalog 2017 | 896 | Drive Technology 01¦2017 | 37 |  |  | http://www.beckhoff.com/AM85xx
AM8532-wEy1 | Drive Technology | Servomotor, 400 V AC, Mo= 2.37 Nm, Io= 2.95 Arms, nn= 6000 min-1, 2.150 kg cm², with holding brake | 545 | 461.615 | Synchronous Servomotor |  |  | Main catalog 2017 | 896 | Drive Technology 01¦2017 | 37 |  |  | http://www.beckhoff.com/AM85xx
AM8532-wHy0 | Drive Technology | Servomotor, 400 V AC, Mo= 2.37 Nm, Io= 5.10 Arms, nn= 9000 min-1, 2.050 kg cm² | 450 | 381.15 | Synchronous Servomotor |  |  | Main catalog 2017 | 896 | Drive Technology 01¦2017 | 37 |  |  | http://www.beckhoff.com/AM85xx
AM8532-wHy1 | Drive Technology | Servomotor, 400 V AC, Mo= 2.37 Nm, Io= 5.10 Arms, nn= 9000 min-1, 2.150 kg cm², with holding brake | 545 | 461.615 | Synchronous Servomotor |  |  | Main catalog 2017 | 896 | Drive Technology 01¦2017 | 37 |  |  | http://www.beckhoff.com/AM85xx
AM8533-wEy0 | Drive Technology | Servomotor, 400 V AC, Mo= 3.20 Nm, Io= 2.10 Arms, nn= 3000 min-1, 2.440 kg cm² | 479 | 405.713 | Synchronous Servomotor |  |  | Main catalog 2017 | 896 | Drive Technology 01¦2017 | 37 |  |  | http://www.beckhoff.com/AM85xx
AM8533-wFy0 | Drive Technology | Servomotor, 400 V AC, Mo= 3.22 Nm, Io= 4.10 Arms, nn= 6000 min-1, 2.440 kg cm² | 479 | 405.713 | Synchronous Servomotor |  |  | Main catalog 2017 | 896 | Drive Technology 01¦2017 | 37 |  |  | http://www.beckhoff.com/AM85xx
AM8533-wJy0 | Drive Technology | Servomotor, 400 V AC, Mo= 3.22 Nm, Io= 6.80 Arms, nn= 9000 min-1, 2.440 kg cm² | 479 | 405.713 | Synchronous Servomotor |  |  | Main catalog 2017 | 896 | Drive Technology 01¦2017 | 37 |  |  | http://www.beckhoff.com/AM85xx
AM8541-wDy0 | Drive Technology | Servomotor, 400 V AC, Mo= 2.37 Nm, Io= 1.65 Arms, nn= 3000 min-1, 4.630 kg cm² | 448 | 379.456 | Synchronous Servomotor |  |  | Main catalog 2017 | 896 | Drive Technology 01¦2017 | 37 |  |  | http://www.beckhoff.com/AM85xx
AM8541-wDy1 | Drive Technology | Servomotor, 400 V AC, Mo= 2.37 Nm, Io= 1.65 Arms, nn= 3000 min-1, 5.270 kg cm², with holding brake | 555 | 470.085 | Synchronous Servomotor |  |  | Main catalog 2017 | 896 | Drive Technology 01¦2017 | 37 |  |  | http://www.beckhoff.com/AM85xx
AM8541-wEy0 | Drive Technology | Servomotor, 400 V AC, Mo= 2.45 Nm, Io= 3.00 Arms, nn= 6000 min-1, 4.630 kg cm² | 448 | 379.456 | Synchronous Servomotor |  |  | Main catalog 2017 | 896 | Drive Technology 01¦2017 | 37 |  |  | http://www.beckhoff.com/AM85xx
AM8541-wEy1 | Drive Technology | Servomotor, 400 V AC, Mo= 2.45 Nm, Io= 3.00 Arms, nn= 6000 min-1, 5.270 kg cm², with holding brake | 555 | 470.085 | Synchronous Servomotor |  |  | Main catalog 2017 | 896 | Drive Technology 01¦2017 | 37 |  |  | http://www.beckhoff.com/AM85xx
AM8541-wHy0 | Drive Technology | Servomotor, 400 V AC, Mo= 2.40 Nm, Io= 5.25 Arms, nn= 8000 min-1, 4.630 kg cm² | 448 | 379.456 | Synchronous Servomotor |  |  | Main catalog 2017 | 896 | Drive Technology 01¦2017 | 37 |  |  | http://www.beckhoff.com/AM85xx
AM8541-wHy1 | Drive Technology | Servomotor, 400 V AC, Mo= 2.40 Nm, Io= 5.25 Arms, nn= 8000 min-1, 5.270 kg cm², with holding brake | 555 | 470.085 | Synchronous Servomotor |  |  | Main catalog 2017 | 896 | Drive Technology 01¦2017 | 37 |  |  | http://www.beckhoff.com/AM85xx
AM8542-wEy0 | Drive Technology | Servomotor, 400 V AC, Mo= 4.10 Nm, Io= 2.15 Arms, nn= 2500 min-1, 5.530 kg cm² | 502 | 425.194 | Synchronous Servomotor |  |  | Main catalog 2017 | 896 | Drive Technology 01¦2017 | 37 |  |  | http://www.beckhoff.com/AM85xx
AM8542-wEy1 | Drive Technology | Servomotor, 400 V AC, Mo= 4.10 Nm, Io= 2.15 Arms, nn= 2500 min-1, 6.160 kg cm², with holding brake | 610 | 516.67 | Synchronous Servomotor |  |  | Main catalog 2017 | 896 | Drive Technology 01¦2017 | 37 |  |  | http://www.beckhoff.com/AM85xx
AM8542-wFy0 | Drive Technology | Servomotor, 400 V AC, Mo= 4.10 Nm, Io= 4.10 Arms, nn= 5000 min-1, 5.530 kg cm² | 502 | 425.194 | Synchronous Servomotor |  |  | Main catalog 2017 | 896 | Drive Technology 01¦2017 | 37 |  |  | http://www.beckhoff.com/AM85xx
AM8542-wFy1 | Drive Technology | Servomotor, 400 V AC, Mo= 4.10 Nm, Io= 4.10 Arms, nn= 5000 min-1, 6.160 kg cm², with holding brake | 610 | 516.67 | Synchronous Servomotor |  |  | Main catalog 2017 | 896 | Drive Technology 01¦2017 | 37 |  |  | http://www.beckhoff.com/AM85xx
AM8542-wJy0 | Drive Technology | Servomotor, 400 V AC, Mo= 4.10 Nm, Io= 6.90 Arms, nn= 8000 min-1, 5.530 kg cm² | 502 | 425.194 | Synchronous Servomotor |  |  | Main catalog 2017 | 896 | Drive Technology 01¦2017 | 37 |  |  | http://www.beckhoff.com/AM85xx
AM8542-wJy1 | Drive Technology | Servomotor, 400 V AC, Mo= 4.10 Nm, Io= 6.90 Arms, nn= 8000 min-1, 6.160 kg cm², with holding brake | 610 | 516.67 | Synchronous Servomotor |  |  | Main catalog 2017 | 896 | Drive Technology 01¦2017 | 37 |  |  | http://www.beckhoff.com/AM85xx
AM8543-wEy0 | Drive Technology | Servomotor, 400 V AC, Mo= 5.65 Nm, Io= 2.90 Arms, nn= 2500 min-1, 6.430 kg cm² | 556 | 470.932 | Synchronous Servomotor |  |  | Main catalog 2017 | 897 | Drive Technology 01¦2017 | 37 |  |  | http://www.beckhoff.com/AM85xx
AM8543-wHy0 | Drive Technology | Servomotor, 400 V AC, Mo= 5.65 Nm, Io= 5.4 Arms, nn= 5000 min-1, 6.430 kg cm² | 556 | 470.932 | Synchronous Servomotor |  |  | Main catalog 2017 | 897 | Drive Technology 01¦2017 | 37 |  |  | http://www.beckhoff.com/AM85xx
AM8543-wKy0 | Drive Technology | Servomotor, 400 V AC, Mo= 5.60 Nm, Io= 9.3 Arms, nn= 8000 min-1, 6.430 kg cm² | 556 | 470.932 | Synchronous Servomotor |  |  | Main catalog 2017 | 897 | Drive Technology 01¦2017 | 37 |  |  | http://www.beckhoff.com/AM85xx
AM8551-wEy0 | Drive Technology | Servomotor, 400 V AC, Mo= 4.80 Nm, Io= 2.7 Arms, nn= 2500 min-1, 8.740 kg cm² | 513 | 434.511 | Synchronous Servomotor |  |  | Main catalog 2017 | 897 | Drive Technology 01¦2017 | 37 |  |  | http://www.beckhoff.com/AM85xx
AM8551-wEy1 | Drive Technology | Servomotor, 400 V AC, Mo= 4.80 Nm, Io= 2.7 Arms, nn= 2500 min-1, 9.400 kg cm², with holding brake | 622 | 526.834 | Synchronous Servomotor |  |  | Main catalog 2017 | 897 | Drive Technology 01¦2017 | 37 |  |  | http://www.beckhoff.com/AM85xx
AM8551-wGy0 | Drive Technology | Servomotor, 400 V AC, Mo= 4.90 Nm, Io= 4.75 Arms, nn= 5000 min-1, 8.740 kg cm² | 513 | 434.511 | Synchronous Servomotor |  |  | Main catalog 2017 | 897 | Drive Technology 01¦2017 | 37 |  |  | http://www.beckhoff.com/AM85xx
AM8551-wGy1 | Drive Technology | Servomotor, 400 V AC, Mo= 4.90 Nm, Io= 4.75 Arms, nn= 5000 min-1, 9.400 kg cm², with holding brake | 622 | 526.834 | Synchronous Servomotor |  |  | Main catalog 2017 | 897 | Drive Technology 01¦2017 | 37 |  |  | http://www.beckhoff.com/AM85xx
AM8551-wKy0 | Drive Technology | Servomotor, 400 V AC, Mo= 4.90 Nm, Io= 8.50 Arms, nn= 8000 min-1, 8.740 kg cm² | 513 | 434.511 | Synchronous Servomotor |  |  | Main catalog 2017 | 897 | Drive Technology 01¦2017 | 37 |  |  | http://www.beckhoff.com/AM85xx
AM8551-wKy1 | Drive Technology | Servomotor, 400 V AC, Mo= 4.90 Nm, Io= 8.50 Arms, nn= 8000 min-1, 9.400 kg cm², with holding brake | 622 | 526.834 | Synchronous Servomotor |  |  | Main catalog 2017 | 897 | Drive Technology 01¦2017 | 37 |  |  | http://www.beckhoff.com/AM85xx
AM8552-wFy0 | Drive Technology | Servomotor, 400 V AC, Mo= 8.20 Nm, Io= 3.30 Arms, nn= 2000 min-1, 10.600 kg cm² | 610 | 516.67 | Synchronous Servomotor |  |  | Main catalog 2017 | 897 | Drive Technology 01¦2017 | 37 |  |  | http://www.beckhoff.com/AM85xx
AM8552-wFy1 | Drive Technology | Servomotor, 400 V AC, Mo= 8.20 Nm, Io= 3.30 Arms, nn= 2000 min-1, 11.200 kg cm², with holding brake | 719 | 608.993 | Synchronous Servomotor |  |  | Main catalog 2017 | 897 | Drive Technology 01¦2017 | 37 |  |  | http://www.beckhoff.com/AM85xx
AM8552-wJy0 | Drive Technology | Servomotor, 400 V AC, Mo= 8.20 Nm, Io= 6.30 Arms, nn= 4000 min-1, 10.600 kg cm² | 610 | 516.67 | Synchronous Servomotor |  |  | Main catalog 2017 | 897 | Drive Technology 01¦2017 | 37 |  |  | http://www.beckhoff.com/AM85xx
AM8552-wJy1 | Drive Technology | Servomotor, 400 V AC, Mo= 8.20 Nm, Io= 6.30 Arms, nn= 4000 min-1, 11.200 kg cm², with holding brake | 719 | 608.993 | Synchronous Servomotor |  |  | Main catalog 2017 | 897 | Drive Technology 01¦2017 | 37 |  |  | http://www.beckhoff.com/AM85xx
AM8552-wLy0 | Drive Technology | Servomotor, 400 V AC, Mo= 8.20 Nm, Io= 11.30 Arms, nn= 7300 min-1, 10.600 kg cm² | 610 | 516.67 | Synchronous Servomotor |  |  | Main catalog 2017 | 897 | Drive Technology 01¦2017 | 37 |  |  | http://www.beckhoff.com/AM85xx
AM8552-wLy1 | Drive Technology | Servomotor, 400 V AC, Mo= 8.20 Nm, Io= 11.30 Arms, nn= 7300 min-1, 11.200 kg cm², with holding brake | 719 | 608.993 | Synchronous Servomotor |  |  | Main catalog 2017 | 897 | Drive Technology 01¦2017 | 37 |  |  | http://www.beckhoff.com/AM85xx
AM8553-wGy0 | Drive Technology | Servomotor, 400 V AC, Mo= 11.40 Nm, Io= 4.70 Arms, nn= 2000 min-1, 12.500 kg cm² | 701 | 593.747 | Synchronous Servomotor |  |  | Main catalog 2017 | 898 | Drive Technology 01¦2017 | 37 |  |  | http://www.beckhoff.com/AM85xx
AM8553-wKy0 | Drive Technology | Servomotor, 400 V AC, Mo= 11.40 Nm, Io= 8.80 Arms, nn= 4000 min-1, 12.500 kg cm² | 701 | 593.747 | Synchronous Servomotor |  |  | Main catalog 2017 | 898 | Drive Technology 01¦2017 | 37 |  |  | http://www.beckhoff.com/AM85xx
AM8553-wNy0 | Drive Technology | Servomotor, 400 V AC, Mo= 11.40 Nm, Io= 15.6 Arms, nn= 7000 min-1, 12.500 kg cm² | 701 | 593.747 | Synchronous Servomotor |  |  | Main catalog 2017 | 898 | Drive Technology 01¦2017 | 37 |  |  | http://www.beckhoff.com/AM85xx
AM8561-wGy0 | Drive Technology | Servomotor, 400 V AC, Mo= 12.80 Nm, Io= 4.0 Arms, nn= 1500 min-1, 48.200 kg cm² | 737 | 624.239 | Synchronous Servomotor |  |  | Main catalog 2017 | 898 | Drive Technology 01¦2017 | 37 |  |  | http://www.beckhoff.com/AM85xx
AM8561-wGy1 | Drive Technology | Servomotor, 400 V AC, Mo= 12.80 Nm, Io= 4.0 Arms, nn= 1500 min-1, 50.600 kg cm², with holding brake | 888 | 752.136 | Synchronous Servomotor |  |  | Main catalog 2017 | 898 | Drive Technology 01¦2017 | 37 |  |  | http://www.beckhoff.com/AM85xx
AM8561-wJy0 | Drive Technology | Servomotor, 400 V AC, Mo= 12.80 Nm, Io= 7.8 Arms, nn= 3000 min-1, 48.200 kg cm² | 737 | 624.239 | Synchronous Servomotor |  |  | Main catalog 2017 | 898 | Drive Technology 01¦2017 | 37 |  |  | http://www.beckhoff.com/AM85xx
AM8561-wJy1 | Drive Technology | Servomotor, 400 V AC, Mo= 12.80 Nm, Io= 7.8 Arms, nn= 3000 min-1, 50.600 kg cm², with holding brake | 888 | 752.136 | Synchronous Servomotor |  |  | Main catalog 2017 | 898 | Drive Technology 01¦2017 | 37 |  |  | http://www.beckhoff.com/AM85xx
AM8561-wMy0 | Drive Technology | Servomotor, 400 V AC, Mo= 12.80 Nm, Io= 13.1 Arms, nn= 5000 min-1, 48.200 kg cm² | 737 | 624.239 | Synchronous Servomotor |  |  | Main catalog 2017 | 898 | Drive Technology 01¦2017 | 37 |  |  | http://www.beckhoff.com/AM85xx
AM8561-wMy1 | Drive Technology | Servomotor, 400 V AC, Mo= 12.80 Nm, Io= 13.1 Arms, nn= 5000 min-1, 50.600 kg cm², with holding brake | 888 | 752.136 | Synchronous Servomotor |  |  | Main catalog 2017 | 898 | Drive Technology 01¦2017 | 37 |  |  | http://www.beckhoff.com/AM85xx
AM8562-wJy0 | Drive Technology | Servomotor, 400 V AC, Mo= 21.1 Nm, Io= 6.20 Arms, nn= 1500 min-1, 57.100 kg cm² | 939 | 795.333 | Synchronous Servomotor |  |  | Main catalog 2017 | 898 | Drive Technology 01¦2017 | 38 |  |  | http://www.beckhoff.com/AM85xx
AM8562-wJy1 | Drive Technology | Servomotor, 400 V AC, Mo= 21.1 Nm, Io= 6.20 Arms, nn= 1500 min-1, 59.600 kg cm², with holding brake | 1091 | 924.077 | Synchronous Servomotor |  |  | Main catalog 2017 | 898 | Drive Technology 01¦2017 | 38 |  |  | http://www.beckhoff.com/AM85xx
AM8562-wLy0 | Drive Technology | Servomotor, 400 V AC, Mo= 21.1 Nm, Io= 12.40 Arms, nn= 3000 min-1, 57.100 kg cm² | 939 | 795.333 | Synchronous Servomotor |  |  | Main catalog 2017 | 898 | Drive Technology 01¦2017 | 38 |  |  | http://www.beckhoff.com/AM85xx
AM8562-wLy1 | Drive Technology | Servomotor, 400 V AC, Mo= 21.1 Nm, Io= 12.40 Arms, nn= 3000 min-1, 59.600 kg cm², with holding brake | 1091 | 924.077 | Synchronous Servomotor |  |  | Main catalog 2017 | 898 | Drive Technology 01¦2017 | 38 |  |  | http://www.beckhoff.com/AM85xx
AM8562-wPy0 | Drive Technology | Servomotor, 400 V AC, Mo= 21.1 Nm, Io= 20.30 Arms, nn= 5000 min-1, 57.100 kg cm² | 939 | 795.333 | Synchronous Servomotor |  |  | Main catalog 2017 | 898 | Drive Technology 01¦2017 | 38 |  |  | http://www.beckhoff.com/AM85xx
AM8562-wPy1 | Drive Technology | Servomotor, 400 V AC, Mo= 21.1 Nm, Io= 20.30 Arms, nn= 5000 min-1, 59.600 kg cm², with holding brake | 1091 | 924.077 | Synchronous Servomotor |  |  | Main catalog 2017 | 898 | Drive Technology 01¦2017 | 38 |  |  | http://www.beckhoff.com/AM85xx
AM8563-wKy0 | Drive Technology | Servomotor, 400 V AC, Mo= 29.0 Nm, Io= 8.70 Arms, nn= 1500 min-1, 66.100 kg cm² | 1154 | 977.438 | Synchronous Servomotor |  |  | Main catalog 2017 | 899 | Drive Technology 01¦2017 | 38 |  |  | http://www.beckhoff.com/AM85xx
AM8563-wNy0 | Drive Technology | Servomotor, 400 V AC, Mo= 29.0 Nm, Io= 17.20 Arms, nn= 3000 min-1, 66.100 kg cm² | 1154 | 977.438 | Synchronous Servomotor |  |  | Main catalog 2017 | 899 | Drive Technology 01¦2017 | 38 |  |  | http://www.beckhoff.com/AM85xx
AM8563-wRy0 | Drive Technology | Servomotor, 400 V AC, Mo= 29.0 Nm, Io= 29.50 Arms, nn= 4000 min-1, 66.100 kg cm² | 1154 | 977.438 | Synchronous Servomotor |  |  | Main catalog 2017 | 899 | Drive Technology 01¦2017 | 38 |  |  | http://www.beckhoff.com/AM85xx
AM8551-wFyA | Drive Technology | Servomotor, 400 V AC, Mo= 6.20 Nm, Io= 3.50 A, nn= 2500 min-1, 8.74 kgcm², forced cooling | 783 | 663.201 | Synchronous Servomotor |  |  | Main catalog 2017 | 897 | Drive Technology 01¦2017 | 39 |  |  | http://www.beckhoff.com/AM85xx
AM8551-wFyB | Drive Technology | Servomotor, 400 V AC, Mo= 6.20 Nm, Io= 3.50 A, nn= 2500 min-1, 9.40 kgcm², forced cooling, with holding brake | 892 | 755.524 | Synchronous Servomotor |  |  | Main catalog 2017 | 897 | Drive Technology 01¦2017 | 39 |  |  | http://www.beckhoff.com/AM85xx
AM8551-wJyA | Drive Technology | Servomotor, 400 V AC, Mo= 6.30 Nm, Io= 5.80 A, nn= 4750 min-1, 8.74 kgcm², forced cooling | 783 | 663.201 | Synchronous Servomotor |  |  | Main catalog 2017 | 897 | Drive Technology 01¦2017 | 39 |  |  | http://www.beckhoff.com/AM85xx
AM8551-wJyB | Drive Technology | Servomotor, 400 V AC, Mo= 6.30 Nm, Io= 5.80 A, nn= 4750 min-1, 9.40 kgcm², forced cooling, with holding brake | 892 | 755.524 | Synchronous Servomotor |  |  | Main catalog 2017 | 897 | Drive Technology 01¦2017 | 39 |  |  | http://www.beckhoff.com/AM85xx
AM8551-wLyA | Drive Technology | Servomotor, 400 V AC, Mo= 6.30 Nm, Io= 11.1 A, nn= 8000 min-1, 8.74 kgcm², forced cooling | 783 | 663.201 | Synchronous Servomotor |  |  | Main catalog 2017 | 897 | Drive Technology 01¦2017 | 39 |  |  | http://www.beckhoff.com/AM85xx
AM8551-wLyB | Drive Technology | Servomotor, 400 V AC, Mo= 6.30 Nm, Io= 11.1 A, nn= 8000 min-1, 9.40 kgcm², forced cooling, with holding brake | 892 | 755.524 | Synchronous Servomotor |  |  | Main catalog 2017 | 897 | Drive Technology 01¦2017 | 39 |  |  | http://www.beckhoff.com/AM85xx
AM8552-wGyA | Drive Technology | Servomotor, 400 V AC, Mo= 10.7 Nm, Io= 4.30 A, nn= 2000 min-1, 10.6 kgcm², forced cooling | 880 | 745.36 | Synchronous Servomotor |  |  | Main catalog 2017 | 897 | Drive Technology 01¦2017 | 39 |  |  | http://www.beckhoff.com/AM85xx
AM8552-wGyB | Drive Technology | Servomotor, 400 V AC, Mo= 10.7 Nm, Io= 4.30 A, nn= 2000 min-1, 11.2 kgcm², forced cooling, with holding brake | 989 | 837.683 | Synchronous Servomotor |  |  | Main catalog 2017 | 897 | Drive Technology 01¦2017 | 39 |  |  | http://www.beckhoff.com/AM85xx
AM8552-wKyA | Drive Technology | Servomotor, 400 V AC, Mo= 10.7 Nm, Io= 8.50 A, nn= 4000 min-1, 10.6 kgcm², forced cooling | 880 | 745.36 | Synchronous Servomotor |  |  | Main catalog 2017 | 897 | Drive Technology 01¦2017 | 39 |  |  | http://www.beckhoff.com/AM85xx
AM8552-wKyB | Drive Technology | Servomotor, 400 V AC, Mo= 10.7 Nm, Io= 8.50 A, nn= 4000 min-1, 11.2 kgcm², forced cooling, with holding brake | 989 | 837.683 | Synchronous Servomotor |  |  | Main catalog 2017 | 897 | Drive Technology 01¦2017 | 39 |  |  | http://www.beckhoff.com/AM85xx
AM8552-wNyA | Drive Technology | Servomotor, 400 V AC, Mo= 9.6 Nm, Io= 13.6 A, nn= 6000 min-1, 10.6 kgcm², forced cooling | 880 | 745.36 | Synchronous Servomotor |  |  | Main catalog 2017 | 897 | Drive Technology 01¦2017 | 39 |  |  | http://www.beckhoff.com/AM85xx
AM8552-wNyB | Drive Technology | Servomotor, 400 V AC, Mo= 9.6 Nm, Io= 13.6 A, nn= 6000 min-1, 11.2 kgcm², forced cooling, with holding brake | 989 | 837.683 | Synchronous Servomotor |  |  | Main catalog 2017 | 897 | Drive Technology 01¦2017 | 39 |  |  | http://www.beckhoff.com/AM85xx
AM8553-wJyA | Drive Technology | Servomotor, 400 V AC, Mo= 15.4 Nm, Io= 6.40 A, nn= 2000 min-1, 12.5 kgcm², forced cooling | 971 | 822.437 | Synchronous Servomotor |  |  | Main catalog 2017 | 898 | Drive Technology 01¦2017 | 39 |  |  | http://www.beckhoff.com/AM85xx
AM8553-wLyA | Drive Technology | Servomotor, 400 V AC, Mo= 15.4 Nm, Io= 11.9 A, nn= 4000 min-1, 12.5 kgcm², forced cooling | 971 | 822.437 | Synchronous Servomotor |  |  | Main catalog 2017 | 898 | Drive Technology 01¦2017 | 39 |  |  | http://www.beckhoff.com/AM85xx
AM8553-wPyA | Drive Technology | Servomotor, 400 V AC, Mo= 13.3 Nm, Io= 18.6 A, nn= 5000 min-1, 12.5 kgcm², forced cooling | 971 | 822.437 | Synchronous Servomotor |  |  | Main catalog 2017 | 898 | Drive Technology 01¦2017 | 39 |  |  | http://www.beckhoff.com/AM85xx
AM8561-wHyA | Drive Technology | Servomotor, 400 V AC, Mo= 17.1 Nm, Io= 5.20 A, nn= 1400 min-1, 48.2 kgcm², forced cooling | 1097 | 929.159 | Synchronous Servomotor |  |  | Main catalog 2017 | 898 | Drive Technology 01¦2017 | 39 |  |  | http://www.beckhoff.com/AM85xx
AM8561-wHyB | Drive Technology | Servomotor, 400 V AC, Mo= 17.1 Nm, Io= 5.20 A, nn= 1400 min-1, 50.6 kgcm², forced cooling, with holding brake | 1248 | 1057.056 | Synchronous Servomotor |  |  | Main catalog 2017 | 898 | Drive Technology 01¦2017 | 39 |  |  | http://www.beckhoff.com/AM85xx
AM8561-wLyA | Drive Technology | Servomotor, 400 V AC, Mo= 17.1 Nm, Io= 10.1 A, nn= 3000 min-1, 48.2 kgcm², forced cooling | 1097 | 929.159 | Synchronous Servomotor |  |  | Main catalog 2017 | 898 | Drive Technology 01¦2017 | 39 |  |  | http://www.beckhoff.com/AM85xx
AM8561-wLyB | Drive Technology | Servomotor, 400 V AC, Mo= 17.1 Nm, Io= 10.1 A, nn= 3000 min-1, 50.6 kgcm², forced cooling, with holding brake | 1248 | 1057.056 | Synchronous Servomotor |  |  | Main catalog 2017 | 898 | Drive Technology 01¦2017 | 39 |  |  | http://www.beckhoff.com/AM85xx
AM8561-wNyA | Drive Technology | Servomotor, 400 V AC, Mo= 15.5 Nm, Io= 15.8 A, nn= 5000 min-1, 48.2 kgcm², forced cooling | 1097 | 929.159 | Synchronous Servomotor |  |  | Main catalog 2017 | 898 | Drive Technology 01¦2017 | 39 |  |  | http://www.beckhoff.com/AM85xx
AM8561-wNyB | Drive Technology | Servomotor, 400 V AC, Mo= 15.5 Nm, Io= 15.8 A, nn= 5000 min-1, 50.6 kgcm², forced cooling, with holding brake | 1248 | 1057.056 | Synchronous Servomotor |  |  | Main catalog 2017 | 898 | Drive Technology 01¦2017 | 39 |  |  | http://www.beckhoff.com/AM85xx
AM8562-wKyA | Drive Technology | Servomotor, 400 V AC, Mo= 29.9 Nm, Io= 8.70 A, nn= 1400 min-1, 57.1 kgcm², forced cooling | 1299 | 1100.253 | Synchronous Servomotor |  |  | Main catalog 2017 | 899 | Drive Technology 01¦2017 | 39 |  |  | http://www.beckhoff.com/AM85xx
AM8562-wKyB | Drive Technology | Servomotor, 400 V AC, Mo= 29.9 Nm, Io= 8.70 A, nn= 1400 min-1, 59.6 kgcm², forced cooling, with holding brake | 1451 | 1228.997 | Synchronous Servomotor |  |  | Main catalog 2017 | 899 | Drive Technology 01¦2017 | 39 |  |  | http://www.beckhoff.com/AM85xx
AM8562-wNyA | Drive Technology | Servomotor, 400 V AC, Mo= 29.9 Nm, Io= 17.4 A, nn= 3000 min-1, 57.1 kgcm², forced cooling | 1299 | 1100.253 | Synchronous Servomotor |  |  | Main catalog 2017 | 899 | Drive Technology 01¦2017 | 39 |  |  | http://www.beckhoff.com/AM85xx
AM8562-wNyB | Drive Technology | Servomotor, 400 V AC, Mo= 29.9 Nm, Io= 17.4 A, nn= 3000 min-1, 59.6 kgcm², forced cooling, with holding brake | 1451 | 1228.997 | Synchronous Servomotor |  |  | Main catalog 2017 | 899 | Drive Technology 01¦2017 | 39 |  |  | http://www.beckhoff.com/AM85xx
AM8562-wRyA | Drive Technology | Servomotor, 400 V AC, Mo= 28.1 Nm, Io= 28.1 A, nn= 5000 min-1, 57.1 kgcm², forced cooling | 1299 | 1100.253 | Synchronous Servomotor |  |  | Main catalog 2017 | 899 | Drive Technology 01¦2017 | 39 |  |  | http://www.beckhoff.com/AM85xx
AM8562-wRyB | Drive Technology | Servomotor, 400 V AC, Mo= 28.1 Nm, Io= 28.1 A, nn= 5000 min-1, 59.6 kgcm², forced cooling, with holding brake | 1451 | 1228.997 | Synchronous Servomotor |  |  | Main catalog 2017 | 899 | Drive Technology 01¦2017 | 39 |  |  | http://www.beckhoff.com/AM85xx
AM8563-wLyA | Drive Technology | Servomotor, 400 V AC, Mo= 41.4 Nm, Io= 11.6 A, nn= 1400 min-1, 66.1 kgcm², forced cooling | 1514 | 1282.358 | Synchronous Servomotor |  |  | Main catalog 2017 | 899 | Drive Technology 01¦2017 | 39 |  |  | http://www.beckhoff.com/AM85xx
AM8563-wQyA | Drive Technology | Servomotor, 400 V AC, Mo= 41.4 Nm, Io= 24.0 A, nn= 3000 min-1, 66.1 kgcm², forced cooling | 1514 | 1282.358 | Synchronous Servomotor |  |  | Main catalog 2017 | 899 | Drive Technology 01¦2017 | 39 |  |  | http://www.beckhoff.com/AM85xx
AM8563-wTyA | Drive Technology | Servomotor, 400 V AC, Mo= 40.1 Nm, Io= 39.8 A, nn= 4000 min-1, 66.1 kgcm², forced cooling | 1514 | 1282.358 | Synchronous Servomotor |  |  | Main catalog 2017 | 899 | Drive Technology 01¦2017 | 39 |  |  | http://www.beckhoff.com/AM85xx
AM85uv-wxyz order reference u | Drive Technology | flange code (F3 to F6, see "Information") | 0 | 0 | Synchronous Servomotor | Order reference |  |  |  | Drive Technology 01¦2017 | 40
AM85uv-wxyz order reference v | Drive Technology | motor length | 0 | 0 | Synchronous Servomotor | Order reference |  |  |  | Drive Technology 01¦2017 | 40
AM85uv-wxyz order reference w = 0 | Drive Technology | smooth shaft | 0 | 0 | Synchronous Servomotor | Order reference |  |  |  | Drive Technology 01¦2017 | 40
AM85uv-wxyz order reference w = 1 | Drive Technology | shaft with groove and feather key according to DIN 6885 | 50 | 42.35 | Synchronous Servomotor | Order reference |  |  |  | Drive Technology 01¦2017 | 40
AM85uv-wxyz order reference w = 2 | Drive Technology | shaft with IP 65 sealing ring and smooth shaft | 25 | 21.175 | Synchronous Servomotor | Order reference |  |  |  | Drive Technology 01¦2017 | 40
AM85uv-wxyz order reference w = 3 | Drive Technology | shaft with IP 65 sealing ring and shaft with groove and feather key | 75 | 63.525 | Synchronous Servomotor | Order reference |  |  |  | Drive Technology 01¦2017 | 40
AM85uv-wxyz order reference x | Drive Technology | winding code A…Z | 0 | 0 | Synchronous Servomotor | Order reference |  |  |  | Drive Technology 01¦2017 | 40
AM85uv-wxyz order reference y = 0 | Drive Technology | 2-cable standard: feedback resolver | 0 | 0 | Synchronous Servomotor | Order reference |  |  |  | Drive Technology 01¦2017 | 40
AM85uv-wxyz order reference y = 1 | Drive Technology | One Cable Technology for power and feedback: feedback transmission via motor cable, no feedback cable necessary, electronic identification plate, single-turn, absolute position within one revolution, 18 bit resolution | 75 | 63.525 | Synchronous Servomotor | Order reference |  |  |  | Drive Technology 01¦2017 | 40
AM85uv-wxyz order reference y = 2 | Drive Technology | One Cable Technology for power and feedback: feedback transmission via motor cable, no feedback cable necessary, electronic identification plate, multi-turn, absolute position within 4,096 revolutions, 18 bit resolution | 165 | 139.755 | Synchronous Servomotor | Order reference |  |  |  | Drive Technology 01¦2017 | 40
AM85uv-wxyz order reference y = 4 | Drive Technology | 2-cable standard: feedback multi-turn, absoulte encoder SKM36, 128 sincos periods (only for AM856x) | 165 | 139.755 | Synchronous Servomotor | Order reference |  |  |  | Drive Technology 01¦2017 | 40
AM85uv-wxyz order reference y = A | Drive Technology | One Cable Technology for power and feedback: feedback transmission via motor cable, no feedback cable necessary, electronic identification plate, single-turn, absolute position within one revolution, resolution 23 bit | 203 | 171.941 | Stainless steel servomotors | Order reference |  |  |  | Drive Technology 01¦2017 | 40 |  | The encoder can only be operated in combination with an AX5xxx-xxxx-0202 Servo Drive.
AM85uv-wxyz order reference y = B | Drive Technology | One Cable Technology for power and feedback: feedback transmission via motor cable, no feedback cable necessary, electronic identification plate, multi-turn, absolute position within 4096 revolutions, resolution 23 bit | 390 | 330.33 | Stainless steel servomotors | Order reference |  |  |  | Drive Technology 01¦2017 | 40 |  | The encoder can only be operated in combination with an AX5xxx-xxxx-0202 Servo Drive.
AM85uv-wxyz order reference z = 0 | Drive Technology | without holding brake |  |  | Synchronous Servomotor | Order reference |  |  |  | Drive Technology 01¦2017 | 40
AM85uv-wxyz order reference z = 1 | Drive Technology | with holding brake (not available for AM8533, AM8543, AM8553 and AM8563) |  |  | Synchronous Servomotor | Order reference |  |  |  | Drive Technology 01¦2017 | 40
AM85uv-wxyz order reference z = A | Drive Technology | forced cooling, without holding brake, for AM855x, AM856x |  |  | Synchronous Servomotor | Order reference |  |  |  | Drive Technology 01¦2017 | 40
AM85uv-wxyz order reference z = B | Drive Technology | forced cooling, with holding brake, for AM855x, AM856x |  |  | Synchronous Servomotor | Order reference |  |  |  | Drive Technology 01¦2017 | 40
AM85uv-wxyz order reference Information | Drive Technology | AM853x = F3, iTec plug AM854x = F4, M23 speedtec® plug AM855x = F5, M23 speedtec® plug AM856x = F6, M23 speedtec® plug (up to winding code P), M40 speedtec® plug (from winding code Q) |  |  | Synchronous Servomotor | Order reference |  |  |  | Drive Technology 01¦2017 | 40
AG2210-+LP050S-MF1-4-wX1 | Drive Technology | Planetary gear unit, Mn= 6 Nm, Mb= 13 Nm, torsional backlash ≤ 10 arcmin | 376 | 318.472 | Planetary gear units |  |  | Main catalog 2017 | 904 | Drive Technology 01¦2017 | 41 |  |  | http://www.beckhoff.com/AG2210
AG2210-+LP050S-MF1-5-wX1 | Drive Technology | Planetary gear unit, Mn= 6.5 Nm, Mb= 14 Nm, torsional backlash ≤ 10 arcmin | 376 | 318.472 | Planetary gear units |  |  | Main catalog 2017 | 904 | Drive Technology 01¦2017 | 41 |  |  | http://www.beckhoff.com/AG2210
AG2210-+LP050S-MF1-7-wX1 | Drive Technology | Planetary gear unit, Mn= 6.5 Nm, Mb= 14 Nm, torsional backlash ≤ 10 arcmin | 376 | 318.472 | Planetary gear units |  |  | Main catalog 2017 | 904 | Drive Technology 01¦2017 | 41 |  |  | http://www.beckhoff.com/AG2210
AG2210-+LP050S-MF1-10-wX1 | Drive Technology | Planetary gear unit, Mn= 6 Nm, Mb= 13 Nm, torsional backlash ≤ 10 arcmin | 376 | 318.472 | Planetary gear units |  |  | Main catalog 2017 | 904 | Drive Technology 01¦2017 | 41 |  |  | http://www.beckhoff.com/AG2210
AG2210-+LP050S-MF2-16-wX1 | Drive Technology | Planetary gear unit, Mn= 6 Nm, Mb= 13 Nm, torsional backlash ≤ 13 arcmin | 553 | 468.391 | Planetary gear units |  |  | Main catalog 2017 | 904 | Drive Technology 01¦2017 | 41 |  |  | http://www.beckhoff.com/AG2210
AG2210-+LP050S-MF2-20-wX1 | Drive Technology | Planetary gear unit, Mn= 6 Nm, Mb= 13 Nm, torsional backlash ≤ 13 arcmin | 553 | 468.391 | Planetary gear units |  |  | Main catalog 2017 | 904 | Drive Technology 01¦2017 | 41 |  |  | http://www.beckhoff.com/AG2210
AG2210-+LP050S-MF2-25-wX1 | Drive Technology | Planetary gear unit, Mn= 6.5 Nm, Mb= 14 Nm, torsional backlash ≤ 13 arcmin | 553 | 468.391 | Planetary gear units |  |  | Main catalog 2017 | 904 | Drive Technology 01¦2017 | 41 |  |  | http://www.beckhoff.com/AG2210
AG2210-+LP050S-MF2-35-wX1 | Drive Technology | Planetary gear unit, Mn= 6.5 Nm, Mb= 14 Nm, torsional backlash ≤ 13 arcmin | 553 | 468.391 | Planetary gear units |  |  | Main catalog 2017 | 904 | Drive Technology 01¦2017 | 41 |  |  | http://www.beckhoff.com/AG2210
AG2210-+LP050S-MF2-50-wX1 | Drive Technology | Planetary gear unit, Mn= 6.5 Nm, Mb= 14 Nm, torsional backlash ≤ 13 arcmin | 553 | 468.391 | Planetary gear units |  |  | Main catalog 2017 | 904 | Drive Technology 01¦2017 | 41 |  |  | http://www.beckhoff.com/AG2210
AG2210-+LP050S-MF2-70-wX1 | Drive Technology | Planetary gear unit, Mn= 6.5 Nm, Mb= 14 Nm, torsional backlash ≤ 13 arcmin | 553 | 468.391 | Planetary gear units |  |  | Main catalog 2017 | 904 | Drive Technology 01¦2017 | 41 |  |  | http://www.beckhoff.com/AG2210
AG2210-+LP050S-MF2-100-wX1 | Drive Technology | Planetary gear unit, Mn= 6 Nm, Mb= 13 Nm, torsional backlash ≤ 13 arcmin | 553 | 468.391 | Planetary gear units |  |  | Main catalog 2017 | 904 | Drive Technology 01¦2017 | 41 |  |  | http://www.beckhoff.com/AG2210
AG2210-+LP070S-MF1-3-wX1 | Drive Technology | Planetary gear unit, Mn= 29 Nm, Mb= 55 Nm, torsional backlash ≤ 8 arcmin | 398 | 337.106 | Planetary gear units |  |  | Main catalog 2017 | 904 | Drive Technology 01¦2017 | 41 |  |  | http://www.beckhoff.com/AG2210
AG2210-+LP070S-MF1-4-wX1 | Drive Technology | Planetary gear unit, Mn= 22 Nm, Mb= 42 Nm, torsional backlash ≤ 8 arcmin | 398 | 337.106 | Planetary gear units |  |  | Main catalog 2017 | 904 | Drive Technology 01¦2017 | 41 |  |  | http://www.beckhoff.com/AG2210
AG2210-+LP070S-MF1-5-wX1 | Drive Technology | Planetary gear unit, Mn= 21 Nm, Mb= 40 Nm, torsional backlash ≤ 8 arcmin | 398 | 337.106 | Planetary gear units |  |  | Main catalog 2017 | 904 | Drive Technology 01¦2017 | 41 |  |  | http://www.beckhoff.com/AG2210
AG2210-+LP070S-MF1-7-wX1 | Drive Technology | Planetary gear unit, Mn= 21 Nm, Mb= 40 Nm, torsional backlash ≤ 8 arcmin | 398 | 337.106 | Planetary gear units |  |  | Main catalog 2017 | 904 | Drive Technology 01¦2017 | 41 |  |  | http://www.beckhoff.com/AG2210
AG2210-+LP070S-MF1-10-wX1 | Drive Technology | Planetary gear unit, Mn= 19 Nm, Mb= 37 Nm, torsional backlash ≤ 8 arcmin | 398 | 337.106 | Planetary gear units |  |  | Main catalog 2017 | 904 | Drive Technology 01¦2017 | 41 |  |  | http://www.beckhoff.com/AG2210
AG2210-+LP070S-MF2-9-wX1 | Drive Technology | Planetary gear unit, Mn= 29 Nm, Mb= 55 Nm, torsional backlash ≤ 10 arcmin | 586 | 496.342 | Planetary gear units |  |  | Main catalog 2017 | 904 | Drive Technology 01¦2017 | 41 |  |  | http://www.beckhoff.com/AG2210
AG2210-+LP070S-MF2-12-wX1 | Drive Technology | Planetary gear unit, Mn= 29 Nm, Mb= 55 Nm, torsional backlash ≤ 10 arcmin | 586 | 496.342 | Planetary gear units |  |  | Main catalog 2017 | 904 | Drive Technology 01¦2017 | 41 |  |  | http://www.beckhoff.com/AG2210
AG2210-+LP070S-MF2-16-wX1 | Drive Technology | Planetary gear unit, Mn= 22 Nm, Mb= 42 Nm, torsional backlash ≤ 10 arcmin | 586 | 496.342 | Planetary gear units |  |  | Main catalog 2017 | 904 | Drive Technology 01¦2017 | 41 |  |  | http://www.beckhoff.com/AG2210
AG2210-+LP070S-MF2-20-wX1 | Drive Technology | Planetary gear unit, Mn= 21 Nm, Mb= 42 Nm, torsional backlash ≤ 10 arcmin | 586 | 496.342 | Planetary gear units |  |  | Main catalog 2017 | 904 | Drive Technology 01¦2017 | 41 |  |  | http://www.beckhoff.com/AG2210
AG2210-+LP070S-MF2-25-wX1 | Drive Technology | Planetary gear unit, Mn= 21 Nm, Mb= 40 Nm, torsional backlash ≤ 10 arcmin | 586 | 496.342 | Planetary gear units |  |  | Main catalog 2017 | 904 | Drive Technology 01¦2017 | 41 |  |  | http://www.beckhoff.com/AG2210
AG2210-+LP070S-MF2-30-wX1 | Drive Technology | Planetary gear unit, Mn= 22 Nm, Mb= 55 Nm, torsional backlash ≤ 10 arcmin | 586 | 496.342 | Planetary gear units |  |  | Main catalog 2017 | 904 | Drive Technology 01¦2017 | 41 |  |  | http://www.beckhoff.com/AG2210
AG2210-+LP070S-MF2-40-wX1 | Drive Technology | Planetary gear unit, Mn= 22 Nm, Mb= 42 Nm, torsional backlash ≤ 10 arcmin | 586 | 496.342 | Planetary gear units |  |  | Main catalog 2017 | 904 | Drive Technology 01¦2017 | 41 |  |  | http://www.beckhoff.com/AG2210
AG2210-+LP070S-MF2-50-wX1 | Drive Technology | Planetary gear unit, Mn= 21 Nm, Mb= 40 Nm, torsional backlash ≤ 10 arcmin | 586 | 496.342 | Planetary gear units |  |  | Main catalog 2017 | 904 | Drive Technology 01¦2017 | 41 |  |  | http://www.beckhoff.com/AG2210
AG2210-+LP070S-MF2-70-wX1 | Drive Technology | Planetary gear unit, Mn= 21 Nm, Mb= 40 Nm, torsional backlash ≤ 10 arcmin | 586 | 496.342 | Planetary gear units |  |  | Main catalog 2017 | 904 | Drive Technology 01¦2017 | 41 |  |  | http://www.beckhoff.com/AG2210
AG2210-+LP070S-MF2-100-wX1 | Drive Technology | Planetary gear unit, Mn= 19 Nm, Mb= 37 Nm, torsional backlash ≤ 10 arcmin | 586 | 496.342 | Planetary gear units |  |  | Main catalog 2017 | 904 | Drive Technology 01¦2017 | 41 |  |  | http://www.beckhoff.com/AG2210
AG2210-+LP090S-MF1-3-wX1 | Drive Technology | Planetary gear unit, Mn= 63 Nm, Mb= 125 Nm, torsional backlash ≤ 8 arcmin | 433 | 366.751 | Planetary gear units |  |  | Main catalog 2017 | 904 | Drive Technology 01¦2017 | 41 |  |  | http://www.beckhoff.com/AG2210
AG2210-+LP090S-MF1-4-wX1 | Drive Technology | Planetary gear unit, Mn= 58 Nm, Mb= 115 Nm, torsional backlash ≤ 8 arcmin | 433 | 366.751 | Planetary gear units |  |  | Main catalog 2017 | 904 | Drive Technology 01¦2017 | 41 |  |  | http://www.beckhoff.com/AG2210
AG2210-+LP090S-MF1-5-wX1 | Drive Technology | Planetary gear unit, Mn= 50 Nm, Mb= 100 Nm, torsional backlash ≤ 8 arcmin | 433 | 366.751 | Planetary gear units |  |  | Main catalog 2017 | 904 | Drive Technology 01¦2017 | 41 |  |  | http://www.beckhoff.com/AG2210
AG2210-+LP090S-MF1-7-wX1 | Drive Technology | Planetary gear unit, Mn= 50 Nm, Mb= 100 Nm, torsional backlash ≤ 8 arcmin | 433 | 366.751 | Planetary gear units |  |  | Main catalog 2017 | 904 | Drive Technology 01¦2017 | 41 |  |  | http://www.beckhoff.com/AG2210
AG2210-+LP090S-MF1-10-wX1 | Drive Technology | Planetary gear unit, Mn= 45 Nm, Mb= 90 Nm, torsional backlash ≤ 8 arcmin | 433 | 366.751 | Planetary gear units |  |  | Main catalog 2017 | 904 | Drive Technology 01¦2017 | 41 |  |  | http://www.beckhoff.com/AG2210
AG2210-+LP090S-MF2-9-wX1 | Drive Technology | Planetary gear unit, Mn= 63 Nm, Mb= 125 Nm, torsional backlash ≤ 10 arcmin | 658 | 557.326 | Planetary gear units |  |  | Main catalog 2017 | 904 | Drive Technology 01¦2017 | 41 |  |  | http://www.beckhoff.com/AG2210
AG2210-+LP090S-MF2-12-wX1 | Drive Technology | Planetary gear unit, Mn= 63 Nm, Mb= 125 Nm, torsional backlash ≤ 10 arcmin | 658 | 557.326 | Planetary gear units |  |  | Main catalog 2017 | 904 | Drive Technology 01¦2017 | 41 |  |  | http://www.beckhoff.com/AG2210
AG2210-+LP090S-MF2-16-wX1 | Drive Technology | Planetary gear unit, Mn= 58 Nm, Mb= 115 Nm, torsional backlash ≤ 10 arcmin | 658 | 557.326 | Planetary gear units |  |  | Main catalog 2017 | 904 | Drive Technology 01¦2017 | 41 |  |  | http://www.beckhoff.com/AG2210
AG2210-+LP090S-MF2-20-wX1 | Drive Technology | Planetary gear unit, Mn= 58 Nm, Mb= 115 Nm, torsional backlash ≤ 10 arcmin | 658 | 557.326 | Planetary gear units |  |  | Main catalog 2017 | 904 | Drive Technology 01¦2017 | 41 |  |  | http://www.beckhoff.com/AG2210
AG2210-+LP090S-MF2-25-wX1 | Drive Technology | Planetary gear unit, Mn= 50 Nm, Mb= 100 Nm, torsional backlash ≤ 10 arcmin | 658 | 557.326 | Planetary gear units |  |  | Main catalog 2017 | 904 | Drive Technology 01¦2017 | 41 |  |  | http://www.beckhoff.com/AG2210
AG2210-+LP090S-MF2-30-wX1 | Drive Technology | Planetary gear unit, Mn= 63 Nm, Mb= 125 Nm, torsional backlash ≤ 10 arcmin | 658 | 557.326 | Planetary gear units |  |  | Main catalog 2017 | 904 | Drive Technology 01¦2017 | 41 |  |  | http://www.beckhoff.com/AG2210
AG2210-+LP090S-MF2-40-wX1 | Drive Technology | Planetary gear unit, Mn= 58 Nm, Mb= 115 Nm, torsional backlash ≤ 10 arcmin | 658 | 557.326 | Planetary gear units |  |  | Main catalog 2017 | 904 | Drive Technology 01¦2017 | 41 |  |  | http://www.beckhoff.com/AG2210
AG2210-+LP090S-MF2-50-wX1 | Drive Technology | Planetary gear unit, Mn= 50 Nm, Mb= 100 Nm, torsional backlash ≤ 10 arcmin | 658 | 557.326 | Planetary gear units |  |  | Main catalog 2017 | 904 | Drive Technology 01¦2017 | 41 |  |  | http://www.beckhoff.com/AG2210
AG2210-+LP090S-MF2-70-wX1 | Drive Technology | Planetary gear unit, Mn= 50 Nm, Mb= 100 Nm, torsional backlash ≤ 10 arcmin | 658 | 557.326 | Planetary gear units |  |  | Main catalog 2017 | 904 | Drive Technology 01¦2017 | 41 |  |  | http://www.beckhoff.com/AG2210
AG2210-+LP090S-MF2-100-wX1 | Drive Technology | Planetary gear unit, Mn= 45 Nm, Mb= 90 Nm, torsional backlash ≤ 10 arcmin | 658 | 557.326 | Planetary gear units |  |  | Main catalog 2017 | 904 | Drive Technology 01¦2017 | 41 |  |  | http://www.beckhoff.com/AG2210
AG2210-+LP120S-MF1-3-wX1 | Drive Technology | Planetary gear unit, Mn= 155 Nm, Mb= 305 Nm, torsional backlash ≤ 8 arcmin | 588 | 498.036 | Planetary gear units |  |  | Main catalog 2017 | 904 | Drive Technology 01¦2017 | 41 |  |  | http://www.beckhoff.com/AG2210
AG2210-+LP120S-MF1-4-wX1 | Drive Technology | Planetary gear unit, Mn= 155 Nm, Mb= 305 Nm, torsional backlash ≤ 8 arcmin | 588 | 498.036 | Planetary gear units |  |  | Main catalog 2017 | 904 | Drive Technology 01¦2017 | 41 |  |  | http://www.beckhoff.com/AG2210
AG2210-+LP120S-MF1-5-wX1 | Drive Technology | Planetary gear unit, Mn= 125 Nm, Mb= 250 Nm, torsional backlash ≤ 8 arcmin | 588 | 498.036 | Planetary gear units |  |  | Main catalog 2017 | 904 | Drive Technology 01¦2017 | 41 |  |  | http://www.beckhoff.com/AG2210
AG2210-+LP120S-MF1-7-wX1 | Drive Technology | Planetary gear unit, Mn= 125 Nm, Mb= 250 Nm, torsional backlash ≤ 8 arcmin | 588 | 498.036 | Planetary gear units |  |  | Main catalog 2017 | 904 | Drive Technology 01¦2017 | 41 |  |  | http://www.beckhoff.com/AG2210
AG2210-+LP120S-MF1-10-wX1 | Drive Technology | Planetary gear unit, Mn= 110 Nm, Mb= 220 Nm, torsional backlash ≤ 8 arcmin | 588 | 498.036 | Planetary gear units |  |  | Main catalog 2017 | 904 | Drive Technology 01¦2017 | 41 |  |  | http://www.beckhoff.com/AG2210
AG2210-+LP120S-MF2-9-wX1 | Drive Technology | Planetary gear unit, Mn= 155 Nm, Mb= 305 Nm, torsional backlash ≤ 10 arcmin | 801 | 678.447 | Planetary gear units |  |  | Main catalog 2017 | 904 | Drive Technology 01¦2017 | 41 |  |  | http://www.beckhoff.com/AG2210
AG2210-+LP120S-MF2-12-wX1 | Drive Technology | Planetary gear unit, Mn= 155 Nm, Mb= 305 Nm, torsional backlash ≤ 10 arcmin | 801 | 678.447 | Planetary gear units |  |  | Main catalog 2017 | 904 | Drive Technology 01¦2017 | 41 |  |  | http://www.beckhoff.com/AG2210
AG2210-+LP120S-MF2-16-wX1 | Drive Technology | Planetary gear unit, Mn= 155 Nm, Mb= 305 Nm, torsional backlash ≤ 10 arcmin | 801 | 678.447 | Planetary gear units |  |  | Main catalog 2017 | 904 | Drive Technology 01¦2017 | 41 |  |  | http://www.beckhoff.com/AG2210
AG2210-+LP120S-MF2-20-wX1 | Drive Technology | Planetary gear unit, Mn= 155 Nm, Mb= 305 Nm, torsional backlash ≤ 10 arcmin | 801 | 678.447 | Planetary gear units |  |  | Main catalog 2017 | 904 | Drive Technology 01¦2017 | 41 |  |  | http://www.beckhoff.com/AG2210
AG2210-+LP120S-MF2-25-wX1 | Drive Technology | Planetary gear unit, Mn= 125 Nm, Mb= 250 Nm, torsional backlash ≤ 10 arcmin | 801 | 678.447 | Planetary gear units |  |  | Main catalog 2017 | 904 | Drive Technology 01¦2017 | 41 |  |  | http://www.beckhoff.com/AG2210
AG2210-+LP120S-MF2-30-wX1 | Drive Technology | Planetary gear unit, Mn= 155 Nm, Mb= 305 Nm, torsional backlash ≤ 10 arcmin | 801 | 678.447 | Planetary gear units |  |  | Main catalog 2017 | 904 | Drive Technology 01¦2017 | 41 |  |  | http://www.beckhoff.com/AG2210
AG2210-+LP120S-MF2-40-wX1 | Drive Technology | Planetary gear unit, Mn= 155 Nm, Mb= 305 Nm, torsional backlash ≤ 10 arcmin | 801 | 678.447 | Planetary gear units |  |  | Main catalog 2017 | 904 | Drive Technology 01¦2017 | 41 |  |  | http://www.beckhoff.com/AG2210
AG2210-+LP120S-MF2-50-wX1 | Drive Technology | Planetary gear unit, Mn= 125 Nm, Mb= 250 Nm, torsional backlash ≤ 10 arcmin | 801 | 678.447 | Planetary gear units |  |  | Main catalog 2017 | 904 | Drive Technology 01¦2017 | 42 |  |  | http://www.beckhoff.com/AG2210
AG2210-+LP120S-MF2-70-wX1 | Drive Technology | Planetary gear unit, Mn= 125 Nm, Mb= 250 Nm, torsional backlash ≤ 10 arcmin | 801 | 678.447 | Planetary gear units |  |  | Main catalog 2017 | 904 | Drive Technology 01¦2017 | 42 |  |  | http://www.beckhoff.com/AG2210
AG2210-+LP120S-MF2-100-wX1 | Drive Technology | Planetary gear unit, Mn= 110 Nm, Mb= 220 Nm, torsional backlash ≤ 10 arcmin | 801 | 678.447 | Planetary gear units |  |  | Main catalog 2017 | 904 | Drive Technology 01¦2017 | 42 |  |  | http://www.beckhoff.com/AG2210
AG2210-+LP155S-MF1-5-wX1 | Drive Technology | Planetary gear unit, Mn= 350 Nm, Mb= 500 Nm, torsional backlash ≤ 8 arcmin | 777 | 658.119 | Planetary gear units |  |  | Main catalog 2017 | 904 | Drive Technology 01¦2017 | 42 |  |  | http://www.beckhoff.com/AG2210
AG2210-+LP155S-MF1-10-wX1 | Drive Technology | Planetary gear unit, Mn= 200 Nm, Mb= 400 Nm, torsional backlash ≤ 8 arcmin | 777 | 658.119 | Planetary gear units |  |  | Main catalog 2017 | 904 | Drive Technology 01¦2017 | 42 |  |  | http://www.beckhoff.com/AG2210
AG2210-+LP155S-MF2-25-wX1 | Drive Technology | Planetary gear unit, Mn= 350 Nm, Mb= 500 Nm, torsional backlash ≤ 10 arcmin | 992 | 840.224 | Planetary gear units |  |  | Main catalog 2017 | 904 | Drive Technology 01¦2017 | 42 |  |  | http://www.beckhoff.com/AG2210
AG2210-+LP155S-MF2-50-wX1 | Drive Technology | Planetary gear unit, Mn= 350 Nm, Mb= 500 Nm, torsional backlash ≤ 10 arcmin | 992 | 840.224 | Planetary gear units |  |  | Main catalog 2017 | 904 | Drive Technology 01¦2017 | 42 |  |  | http://www.beckhoff.com/AG2210
AG2210-+LP155S-MF2-100-wX1 | Drive Technology | Planetary gear unit, Mn= 200 Nm, Mb= 400 Nm, torsional backlash ≤ 10 arcmin | 992 | 840.224 | Planetary gear units |  |  | Main catalog 2017 | 904 | Drive Technology 01¦2017 | 42 |  |  | http://www.beckhoff.com/AG2210
AG2210-+LPaaaS-MFs-x-wX1-Motorsize order reference aaa | Drive Technology | series/size (050, 070, 090, 120, 155) |  |  | Planetary gear units | Order reference |  |  |  | Drive Technology 01¦2017 | 42 |  |  | http://www.beckhoff.com/AG2210
AG2210-+LPaaaS-MFs-x-wX1-Motorsize order reference s = 1 | Drive Technology | 1-stage with i = 3/4/5/7/10 |  |  | Planetary gear units | Order reference |  |  |  | Drive Technology 01¦2017 | 42 |  |  | http://www.beckhoff.com/AG2210
AG2210-+LPaaaS-MFs-x-wX1-Motorsize order reference s = 2 | Drive Technology | 2-stage with i = 9/12/16/20/25/30/35/40/50/70/100 |  |  | Planetary gear units | Order reference |  |  |  | Drive Technology 01¦2017 | 42 |  |  | http://www.beckhoff.com/AG2210
AG2210-+LPaaaS-MFs-x-wX1-Motorsize order reference i | Drive Technology | gear ratio |  |  | Planetary gear units | Order reference |  |  |  | Drive Technology 01¦2017 | 42 |  |  | http://www.beckhoff.com/AG2210
AG2210-+LPaaaS-MFs-x-wX1-Motorsize order reference w = 0 | Drive Technology | smooth shaft |  |  | Planetary gear units | Order reference |  |  |  | Drive Technology 01¦2017 | 42 |  |  | http://www.beckhoff.com/AG2210
AG2210-+LPaaaS-MFs-x-wX1-Motorsize order reference w = 1 | Drive Technology | shaft with groove and feather key according to DIN 6885 |  |  | Planetary gear units | Order reference |  |  |  | Drive Technology 01¦2017 | 42 |  |  | http://www.beckhoff.com/AG2210
AG2210-+LPaaaS-MFs-x-wX1-Motorsize order reference X | Drive Technology | identifying letter for clamping hub diameter; not available for selection, is selected automatically based on the respective motor) |  |  | Planetary gear units | Order reference |  |  |  | Drive Technology 01¦2017 | 42 |  |  | http://www.beckhoff.com/AG2210
AG2210-+LPaaaS-MFs-x-wX1-Motorsize order reference y = 1 | Drive Technology | standard torsional backlash |  |  | Planetary gear units | Order reference |  |  |  | Drive Technology 01¦2017 | 42 |  |  | http://www.beckhoff.com/AG2210
AG2210-+LPaaaS-MFs-x-wX1-Motorsize order reference Motorsize | Drive Technology | Specifies adapter unit between motor and gearbox. Correlates to motor flange code F or flange compatible motor type. |  |  | Planetary gear units | Order reference |  |  |  | Drive Technology 01¦2017 | 42 |  |  | http://www.beckhoff.com/AG2210
AG2210-+LPaaaS-MFs-x-wX1-Motorsize order reference Motorsize = AM801x (F1) | Drive Technology | flange code F1: AM801x; compatible with AM301x |  |  | Planetary gear units | Order reference |  |  |  | Drive Technology 01¦2017 | 42 |  |  | http://www.beckhoff.com/AG2210
AG2210-+LPaaaS-MFs-x-wX1-Motorsize order reference Motorsize = AM802x (F2) | Drive Technology | Flange code F2: AM802x; compatible with AM302x |  |  | Planetary gear units | Order reference |  |  |  | Drive Technology 01¦2017 | 42 |  |  | http://www.beckhoff.com/AG2210
AG2210-+LPaaaS-MFs-x-wX1-Motorsize order reference Motorsize = AM803x (F3) | Drive Technology | Flange code F3: AM803x, AM853x; compatible with AM303x |  |  | Planetary gear units | Order reference |  |  |  | Drive Technology 01¦2017 | 42 |  |  | http://www.beckhoff.com/AG2210
AG2210-+LPaaaS-MFs-x-wX1-Motorsize order reference Motorsize = AM804x (F4) | Drive Technology | flange code F4: AM804x, AM854x; compatible with AM304x, AM354x |  |  | Planetary gear units | Order reference |  |  |  | Drive Technology 01¦2017 | 42 |  |  | http://www.beckhoff.com/AG2300
AG2210-+LPaaaS-MFs-x-wX1-Motorsize order reference Motorsize = AM805x (F5) | Drive Technology | Flange code F5: AM805x, AM855x |  |  | Planetary gear units | Order reference |  |  |  | Drive Technology 01¦2017 | 42 |  |  | http://www.beckhoff.com/AG2210
AG2210-+LPaaaS-MFs-x-wX1-Motorsize order reference Motorsize = AM305x | Drive Technology | in combination with AM305x, AM355x |  |  | Planetary gear units | Order reference |  |  |  | Drive Technology 01¦2017 | 42 |  |  | http://www.beckhoff.com/AG2300
AG2210-+LPaaaS-MFs-x-wX1-Motorsize order reference Motorsize = AM806x (F6) | Drive Technology | flange code F6: AM806x, AM856x; compatible with AM306x, AM356x |  |  | Planetary gear units | Order reference |  |  |  | Drive Technology 01¦2017 | 42 |  |  | http://www.beckhoff.com/AG2300
AG2210-+LPaaaS-MFs-x-wX1-Motorsize order reference Motorsize = AM807x (F7) | Drive Technology | Flange code F7: AM807x; compatible with AM307x |  |  | Planetary gear units | Order reference |  |  |  | Drive Technology 01¦2017 | 42 |  |  | http://www.beckhoff.com/AG2210
AG2300-+SP060S-MF1-3 | Drive Technology | Planetary gear, Mn= 17 Nm, Mb= 30 Nm, torsional backlash ≤ 4/2 arcmin | 739 | 625.933 | Planetary gear units |  |  | Main catalog 2017 | 901 | Drive Technology 01¦2017 | 43 |  |  | http://www.beckhoff.com/AG2300
AG2300-+SP060S-MF1-4 | Drive Technology | Planetary gear, Mn= 26 Nm, Mb= 42 Nm, torsional backlash ≤ 4/2 arcmin | 739 | 625.933 | Planetary gear units |  |  | Main catalog 2017 | 901 | Drive Technology 01¦2017 | 43 |  |  | http://www.beckhoff.com/AG2300
AG2300-+SP060S-MF1-5 | Drive Technology | Planetary gear, Mn= 26 Nm, Mb= 42 Nm, torsional backlash ≤ 4/2 arcmin | 739 | 625.933 | Planetary gear units |  |  | Main catalog 2017 | 901 | Drive Technology 01¦2017 | 43 |  |  | http://www.beckhoff.com/AG2300
AG2300-+SP060S-MF1-7 | Drive Technology | Planetary gear, Mn= 26 Nm, Mb= 42 Nm, torsional backlash ≤ 4/2 arcmin | 739 | 625.933 | Planetary gear units |  |  | Main catalog 2017 | 901 | Drive Technology 01¦2017 | 43 |  |  | http://www.beckhoff.com/AG2300
AG2300-+SP060S-MF1-10 | Drive Technology | Planetary gear, Mn= 17 Nm, Mb= 32 Nm, torsional backlash ≤ 4/2 arcmin | 739 | 625.933 | Planetary gear units |  |  | Main catalog 2017 | 901 | Drive Technology 01¦2017 | 43 |  |  | http://www.beckhoff.com/AG2300
AG2300-+SP060S-MF2-16 | Drive Technology | Planetary gear, Mn= 26 Nm, Mb= 42 Nm, torsional backlash ≤ 6/4 arcmin | 1085 | 918.995 | Planetary gear units |  |  | Main catalog 2017 | 901 | Drive Technology 01¦2017 | 43 |  |  | http://www.beckhoff.com/AG2300
AG2300-+SP060S-MF2-20 | Drive Technology | Planetary gear, Mn= 26 Nm, Mb= 42 Nm, torsional backlash ≤ 6/4 arcmin | 1085 | 918.995 | Planetary gear units |  |  | Main catalog 2017 | 901 | Drive Technology 01¦2017 | 43 |  |  | http://www.beckhoff.com/AG2300
AG2300-+SP060S-MF2-25 | Drive Technology | Planetary gear, Mn= 26 Nm, Mb= 42 Nm, torsional backlash ≤ 6/4 arcmin | 1085 | 918.995 | Planetary gear units |  |  | Main catalog 2017 | 901 | Drive Technology 01¦2017 | 43 |  |  | http://www.beckhoff.com/AG2300
AG2300-+SP060S-MF2-28 | Drive Technology | Planetary gear, Mn= 26 Nm, Mb= 42 Nm, torsional backlash ≤ 6/4 arcmin | 1085 | 918.995 | Planetary gear units |  |  | Main catalog 2017 | 901 | Drive Technology 01¦2017 | 43 |  |  | http://www.beckhoff.com/AG2300
AG2300-+SP060S-MF2-35 | Drive Technology | Planetary gear, Mn= 26 Nm, Mb= 42 Nm, torsional backlash ≤ 6/4 arcmin | 1085 | 918.995 | Planetary gear units |  |  | Main catalog 2017 | 901 | Drive Technology 01¦2017 | 43 |  |  | http://www.beckhoff.com/AG2300
AG2300-+SP060S-MF2-40 | Drive Technology | Planetary gear, Mn= 26 Nm, Mb= 42 Nm, torsional backlash ≤ 6/4 arcmin | 1085 | 918.995 | Planetary gear units |  |  | Main catalog 2017 | 901 | Drive Technology 01¦2017 | 43 |  |  | http://www.beckhoff.com/AG2300
AG2300-+SP060S-MF2-50 | Drive Technology | Planetary gear, Mn= 26 Nm, Mb= 42 Nm, torsional backlash ≤ 6/4 arcmin | 1085 | 918.995 | Planetary gear units |  |  | Main catalog 2017 | 901 | Drive Technology 01¦2017 | 43 |  |  | http://www.beckhoff.com/AG2300
AG2300-+SP060S-MF2-70 | Drive Technology | Planetary gear, Mn= 26 Nm, Mb= 42 Nm, torsional backlash ≤ 6/4 arcmin | 1085 | 918.995 | Planetary gear units |  |  | Main catalog 2017 | 901 | Drive Technology 01¦2017 | 43 |  |  | http://www.beckhoff.com/AG2300
AG2300-+SP060S-MF2-100 | Drive Technology | Planetary gear, Mn= 17 Nm, Mb= 32 Nm, torsional backlash ≤ 6/4 arcmin | 1085 | 918.995 | Planetary gear units |  |  | Main catalog 2017 | 901 | Drive Technology 01¦2017 | 43 |  |  | http://www.beckhoff.com/AG2300
AG2300-+SP075S-MF1-3 | Drive Technology | Planetary gear, Mn= 47 Nm, Mb= 85 Nm, torsional backlash ≤ 4/2 arcmin | 792 | 670.824 | Planetary gear units |  |  | Main catalog 2017 | 901 | Drive Technology 01¦2017 | 43 |  |  | http://www.beckhoff.com/AG2300
AG2300-+SP075S-MF1-4 | Drive Technology | Planetary gear, Mn= 75 Nm, Mb= 110 Nm, torsional backlash ≤ 4/2 arcmin | 792 | 670.824 | Planetary gear units |  |  | Main catalog 2017 | 901 | Drive Technology 01¦2017 | 43 |  |  | http://www.beckhoff.com/AG2300
AG2300-+SP075S-MF1-5 | Drive Technology | Planetary gear, Mn= 75 Nm, Mb= 110 Nm, torsional backlash ≤ 4/2 arcmin | 792 | 670.824 | Planetary gear units |  |  | Main catalog 2017 | 901 | Drive Technology 01¦2017 | 43 |  |  | http://www.beckhoff.com/AG2300
AG2300-+SP075S-MF1-7 | Drive Technology | Planetary gear, Mn= 75 Nm, Mb= 110 Nm, torsional backlash ≤ 4/2 arcmin | 792 | 670.824 | Planetary gear units |  |  | Main catalog 2017 | 901 | Drive Technology 01¦2017 | 43 |  |  | http://www.beckhoff.com/AG2300
AG2300-+SP075S-MF1-10 | Drive Technology | Planetary gear, Mn= 52 Nm, Mb= 95 Nm, torsional backlash ≤ 4/2 arcmin | 792 | 670.824 | Planetary gear units |  |  | Main catalog 2017 | 901 | Drive Technology 01¦2017 | 43 |  |  | http://www.beckhoff.com/AG2300
AG2300-+SP075S-MF2-16 | Drive Technology | Planetary gear, Mn= 75 Nm, Mb= 110 Nm, torsional backlash ≤ 6/4 arcmin | 1099 | 930.853 | Planetary gear units |  |  | Main catalog 2017 | 901 | Drive Technology 01¦2017 | 43 |  |  | http://www.beckhoff.com/AG2300
AG2300-+SP075S-MF2-20 | Drive Technology | Planetary gear, Mn= 75 Nm, Mb= 110 Nm, torsional backlash ≤ 6/4 arcmin | 1099 | 930.853 | Planetary gear units |  |  | Main catalog 2017 | 901 | Drive Technology 01¦2017 | 43 |  |  | http://www.beckhoff.com/AG2300
AG2300-+SP075S-MF2-25 | Drive Technology | Planetary gear, Mn= 75 Nm, Mb= 110 Nm, torsional backlash ≤ 6/4 arcmin | 1099 | 930.853 | Planetary gear units |  |  | Main catalog 2017 | 901 | Drive Technology 01¦2017 | 43 |  |  | http://www.beckhoff.com/AG2300
AG2300-+SP075S-MF2-28 | Drive Technology | Planetary gear, Mn= 75 Nm, Mb= 110 Nm, torsional backlash ≤ 6/4 arcmin | 1099 | 930.853 | Planetary gear units |  |  | Main catalog 2017 | 901 | Drive Technology 01¦2017 | 43 |  |  | http://www.beckhoff.com/AG2300
AG2300-+SP075S-MF2-35 | Drive Technology | Planetary gear, Mn= 75 Nm, Mb= 110 Nm, torsional backlash ≤ 6/4 arcmin | 1099 | 930.853 | Planetary gear units |  |  | Main catalog 2017 | 901 | Drive Technology 01¦2017 | 43 |  |  | http://www.beckhoff.com/AG2300
AG2300-+SP075S-MF2-40 | Drive Technology | Planetary gear, Mn= 75 Nm, Mb= 110 Nm, torsional backlash ≤ 6/4 arcmin | 1099 | 930.853 | Planetary gear units |  |  | Main catalog 2017 | 901 | Drive Technology 01¦2017 | 43 |  |  | http://www.beckhoff.com/AG2300
AG2300-+SP075S-MF2-50 | Drive Technology | Planetary gear, Mn= 75 Nm, Mb= 110 Nm, torsional backlash ≤ 6/4 arcmin | 1099 | 930.853 | Planetary gear units |  |  | Main catalog 2017 | 901 | Drive Technology 01¦2017 | 43 |  |  | http://www.beckhoff.com/AG2300
AG2300-+SP075S-MF2-70 | Drive Technology | Planetary gear, Mn= 75 Nm, Mb= 110 Nm, torsional backlash ≤ 6/4 arcmin | 1099 | 930.853 | Planetary gear units |  |  | Main catalog 2017 | 901 | Drive Technology 01¦2017 | 43 |  |  | http://www.beckhoff.com/AG2300
AG2300-+SP075S-MF2-100 | Drive Technology | Planetary gear, Mn= 52 Nm, Mb= 90 Nm, torsional backlash ≤ 6/4 arcmin | 1099 | 930.853 | Planetary gear units |  |  | Main catalog 2017 | 901 | Drive Technology 01¦2017 | 43 |  |  | http://www.beckhoff.com/AG2300
AG2300-+SP100S-MF1-3 | Drive Technology | Planetary gear, Mn= 120 Nm, Mb= 235 Nm, torsional backlash ≤ 3/1 arcmin | 947 | 802.109 | Planetary gear units |  |  | Main catalog 2017 | 901 | Drive Technology 01¦2017 | 43 |  |  | http://www.beckhoff.com/AG2300
AG2300-+SP100S-MF1-4 | Drive Technology | Planetary gear, Mn= 180 Nm, Mb= 315 Nm, torsional backlash ≤ 3/1 arcmin | 947 | 802.109 | Planetary gear units |  |  | Main catalog 2017 | 901 | Drive Technology 01¦2017 | 43 |  |  | http://www.beckhoff.com/AG2300
AG2300-+SP100S-MF1-5 | Drive Technology | Planetary gear, Mn= 175 Nm, Mb= 315 Nm, torsional backlash ≤ 3/1 arcmin | 947 | 802.109 | Planetary gear units |  |  | Main catalog 2017 | 901 | Drive Technology 01¦2017 | 43 |  |  | http://www.beckhoff.com/AG2300
AG2300-+SP100S-MF1-7 | Drive Technology | Planetary gear, Mn= 170 Nm, Mb= 315 Nm, torsional backlash ≤ 3/1 arcmin | 947 | 802.109 | Planetary gear units |  |  | Main catalog 2017 | 901 | Drive Technology 01¦2017 | 43 |  |  | http://www.beckhoff.com/AG2300
AG2300-+SP100S-MF1-10 | Drive Technology | Planetary gear, Mn= 120 Nm, Mb= 235 Nm, torsional backlash ≤ 3/1 arcmin | 947 | 802.109 | Planetary gear units |  |  | Main catalog 2017 | 901 | Drive Technology 01¦2017 | 43 |  |  | http://www.beckhoff.com/AG2300
AG2300-+SP100S-MF2-16 | Drive Technology | Planetary gear, Mn= 180 Nm, Mb= 315 Nm, torsional backlash ≤ 5/3 arcmin | 1344 | 1138.368 | Planetary gear units |  |  | Main catalog 2017 | 901 | Drive Technology 01¦2017 | 43 |  |  | http://www.beckhoff.com/AG2300
AG2300-+SP100S-MF2-20 | Drive Technology | Planetary gear, Mn= 180 Nm, Mb= 315 Nm, torsional backlash ≤ 5/3 arcmin | 1344 | 1138.368 | Planetary gear units |  |  | Main catalog 2017 | 901 | Drive Technology 01¦2017 | 43 |  |  | http://www.beckhoff.com/AG2300
AG2300-+SP100S-MF2-25 | Drive Technology | Planetary gear, Mn= 175 Nm, Mb= 315 Nm, torsional backlash ≤ 5/3 arcmin | 1344 | 1138.368 | Planetary gear units |  |  | Main catalog 2017 | 901 | Drive Technology 01¦2017 | 43 |  |  | http://www.beckhoff.com/AG2300
AG2300-+SP100S-MF2-28 | Drive Technology | Planetary gear, Mn= 180 Nm, Mb= 315 Nm, torsional backlash ≤ 5/3 arcmin | 1344 | 1138.368 | Planetary gear units |  |  | Main catalog 2017 | 901 | Drive Technology 01¦2017 | 43 |  |  | http://www.beckhoff.com/AG2300
AG2300-+SP100S-MF2-35 | Drive Technology | Planetary gear, Mn= 175 Nm, Mb= 315 Nm, torsional backlash ≤ 5/3 arcmin | 1344 | 1138.368 | Planetary gear units |  |  | Main catalog 2017 | 901 | Drive Technology 01¦2017 | 43 |  |  | http://www.beckhoff.com/AG2300
AG2300-+SP100S-MF2-40 | Drive Technology | Planetary gear, Mn= 180 Nm, Mb= 315 Nm, torsional backlash ≤ 5/3 arcmin | 1344 | 1138.368 | Planetary gear units |  |  | Main catalog 2017 | 901 | Drive Technology 01¦2017 | 43 |  |  | http://www.beckhoff.com/AG2300
AG2300-+SP100S-MF2-50 | Drive Technology | Planetary gear, Mn= 175 Nm, Mb= 315 Nm, torsional backlash ≤ 5/3 arcmin | 1344 | 1138.368 | Planetary gear units |  |  | Main catalog 2017 | 901 | Drive Technology 01¦2017 | 43 |  |  | http://www.beckhoff.com/AG2300
AG2300-+SP100S-MF2-70 | Drive Technology | Planetary gear, Mn= 170 Nm, Mb= 315 Nm, torsional backlash ≤ 5/3 arcmin | 1344 | 1138.368 | Planetary gear units |  |  | Main catalog 2017 | 901 | Drive Technology 01¦2017 | 43 |  |  | http://www.beckhoff.com/AG2300
AG2300-+SP100S-MF2-100 | Drive Technology | Planetary gear, Mn= 120 Nm, Mb= 235 Nm, torsional backlash ≤ 5/3 arcmin | 1344 | 1138.368 | Planetary gear units |  |  | Main catalog 2017 | 901 | Drive Technology 01¦2017 | 43 |  |  | http://www.beckhoff.com/AG2300
AG2300-+SP140S-MF1-3 | Drive Technology | Planetary gear, Mn= 200 Nm, Mb= 390 Nm, torsional backlash ≤ 3/1 arcmin | 1177 | 996.919 | Planetary gear units |  |  | Main catalog 2017 | 901 | Drive Technology 01¦2017 | 43 |  |  | http://www.beckhoff.com/AG2300
AG2300-+SP140S-MF1-4 | Drive Technology | Planetary gear, Mn= 360 Nm, Mb= 660 Nm, torsional backlash ≤ 3/1 arcmin | 1177 | 996.919 | Planetary gear units |  |  | Main catalog 2017 | 901 | Drive Technology 01¦2017 | 43 |  |  | http://www.beckhoff.com/AG2300
AG2300-+SP140S-MF1-5 | Drive Technology | Planetary gear, Mn= 360 Nm, Mb= 660 Nm, torsional backlash ≤ 3/1 arcmin | 1177 | 996.919 | Planetary gear units |  |  | Main catalog 2017 | 901 | Drive Technology 01¦2017 | 43 |  |  | http://www.beckhoff.com/AG2300
AG2300-+SP140S-MF1-7 | Drive Technology | Planetary gear, Mn= 360 Nm, Mb= 660 Nm, torsional backlash ≤ 3/1 arcmin | 1177 | 996.919 | Planetary gear units |  |  | Main catalog 2017 | 901 | Drive Technology 01¦2017 | 43 |  |  | http://www.beckhoff.com/AG2300
AG2300-+SP140S-MF1-10 | Drive Technology | Planetary gear, Mn= 220 Nm, Mb= 530 Nm, torsional backlash ≤ 3/1 arcmin | 1177 | 996.919 | Planetary gear units |  |  | Main catalog 2017 | 901 | Drive Technology 01¦2017 | 43 |  |  | http://www.beckhoff.com/AG2300
AG2300-+SP140S-MF2-16 | Drive Technology | Planetary gear, Mn= 360 Nm, Mb= 660 Nm, torsional backlash ≤ 5/3 arcmin | 1637 | 1386.539 | Planetary gear units |  |  | Main catalog 2017 | 901 | Drive Technology 01¦2017 | 43 |  |  | http://www.beckhoff.com/AG2300
AG2300-+SP140S-MF2-20 | Drive Technology | Planetary gear, Mn= 360 Nm, Mb= 660 Nm, torsional backlash ≤ 5/3 arcmin | 1637 | 1386.539 | Planetary gear units |  |  | Main catalog 2017 | 901 | Drive Technology 01¦2017 | 43 |  |  | http://www.beckhoff.com/AG2300
AG2300-+SP140S-MF2-25 | Drive Technology | Planetary gear, Mn= 360 Nm, Mb= 660 Nm, torsional backlash ≤ 5/3 arcmin | 1637 | 1386.539 | Planetary gear units |  |  | Main catalog 2017 | 901 | Drive Technology 01¦2017 | 43 |  |  | http://www.beckhoff.com/AG2300
AG2300-+SP140S-MF2-28 | Drive Technology | Planetary gear, Mn= 360 Nm, Mb= 660 Nm, torsional backlash ≤ 5/3 arcmin | 1637 | 1386.539 | Planetary gear units |  |  | Main catalog 2017 | 901 | Drive Technology 01¦2017 | 43 |  |  | http://www.beckhoff.com/AG2300
AG2300-+SP140S-MF2-35 | Drive Technology | Planetary gear, Mn= 360 Nm, Mb= 660 Nm, torsional backlash ≤ 5/3 arcmin | 1637 | 1386.539 | Planetary gear units |  |  | Main catalog 2017 | 901 | Drive Technology 01¦2017 | 43 |  |  | http://www.beckhoff.com/AG2300
AG2300-+SP140S-MF2-40 | Drive Technology | Planetary gear, Mn= 360 Nm, Mb= 660 Nm, torsional backlash ≤ 5/3 arcmin | 1637 | 1386.539 | Planetary gear units |  |  | Main catalog 2017 | 901 | Drive Technology 01¦2017 | 43 |  |  | http://www.beckhoff.com/AG2300
AG2300-+SP140S-MF2-50 | Drive Technology | Planetary gear, Mn= 360 Nm, Mb= 660 Nm, torsional backlash ≤ 5/3 arcmin | 1637 | 1386.539 | Planetary gear units |  |  | Main catalog 2017 | 901 | Drive Technology 01¦2017 | 43 |  |  | http://www.beckhoff.com/AG2300
AG2300-+SP140S-MF2-70 | Drive Technology | Planetary gear, Mn= 360 Nm, Mb= 660 Nm, torsional backlash ≤ 5/3 arcmin | 1637 | 1386.539 | Planetary gear units |  |  | Main catalog 2017 | 901 | Drive Technology 01¦2017 | 43 |  |  | http://www.beckhoff.com/AG2300
AG2300-+SP140S-MF2-100 | Drive Technology | Planetary gear, Mn= 220 Nm, Mb= 530 Nm, torsional backlash ≤ 5/3 arcmin | 1637 | 1386.539 | Planetary gear units |  |  | Main catalog 2017 | 901 | Drive Technology 01¦2017 | 44 |  |  | http://www.beckhoff.com/AG2300
AG2300-+SP180S-MF1-3 | Drive Technology | Planetary gear, Mn= 530 Nm, Mb= 970 Nm, torsional backlash ≤ 3/1 arcmin | 1559 | 1320.473 | Planetary gear units |  |  | Main catalog 2017 | 901 | Drive Technology 01¦2017 | 44 |  |  | http://www.beckhoff.com/AG2300
AG2300-+SP180S-MF1-4 | Drive Technology | Planetary gear, Mn= 750 Nm, Mb= 1210 Nm, torsional backlash ≤ 3/1 arcmin | 1559 | 1320.473 | Planetary gear units |  |  | Main catalog 2017 | 901 | Drive Technology 01¦2017 | 44 |  |  | http://www.beckhoff.com/AG2300
AG2300-+SP180S-MF1-5 | Drive Technology | Planetary gear, Mn= 750 Nm, Mb= 1210 Nm, torsional backlash ≤ 3/1 arcmin | 1559 | 1320.473 | Planetary gear units |  |  | Main catalog 2017 | 901 | Drive Technology 01¦2017 | 44 |  |  | http://www.beckhoff.com/AG2300
AG2300-+SP180S-MF1-7 | Drive Technology | Planetary gear, Mn= 750 Nm, Mb= 1210 Nm, torsional backlash ≤ 3/1 arcmin | 1559 | 1320.473 | Planetary gear units |  |  | Main catalog 2017 | 901 | Drive Technology 01¦2017 | 44 |  |  | http://www.beckhoff.com/AG2300
AG2300-+SP180S-MF1-10 | Drive Technology | Planetary gear, Mn= 750 Nm, Mb= 970 Nm, torsional backlash ≤ 3/1 arcmin | 1559 | 1320.473 | Planetary gear units |  |  | Main catalog 2017 | 901 | Drive Technology 01¦2017 | 44 |  |  | http://www.beckhoff.com/AG2300
AG2300-+SP180S-MF2-16 | Drive Technology | Planetary gear, Mn= 750 Nm, Mb= 1210 Nm, torsional backlash ≤ 5/3 arcmin | 2169 | 1837.143 | Planetary gear units |  |  | Main catalog 2017 | 901 | Drive Technology 01¦2017 | 44 |  |  | http://www.beckhoff.com/AG2300
AG2300-+SP180S-MF2-20 | Drive Technology | Planetary gear, Mn= 750 Nm, Mb= 1210 Nm, torsional backlash ≤ 5/3 arcmin | 2169 | 1837.143 | Planetary gear units |  |  | Main catalog 2017 | 901 | Drive Technology 01¦2017 | 44 |  |  | http://www.beckhoff.com/AG2300
AG2300-+SP180S-MF2-25 | Drive Technology | Planetary gear, Mn= 750 Nm, Mb= 1210 Nm, torsional backlash ≤ 5/3 arcmin | 2169 | 1837.143 | Planetary gear units |  |  | Main catalog 2017 | 901 | Drive Technology 01¦2017 | 44 |  |  | http://www.beckhoff.com/AG2300
AG2300-+SP180S-MF2-28 | Drive Technology | Planetary gear, Mn= 750 Nm, Mb= 1210 Nm, torsional backlash ≤ 5/3 arcmin | 2169 | 1837.143 | Planetary gear units |  |  | Main catalog 2017 | 901 | Drive Technology 01¦2017 | 44 |  |  | http://www.beckhoff.com/AG2300
AG2300-+SP180S-MF2-35 | Drive Technology | Planetary gear, Mn= 750 Nm, Mb= 1210 Nm, torsional backlash ≤ 5/3 arcmin | 2169 | 1837.143 | Planetary gear units |  |  | Main catalog 2017 | 901 | Drive Technology 01¦2017 | 44 |  |  | http://www.beckhoff.com/AG2300
AG2300-+SP180S-MF2-40 | Drive Technology | Planetary gear, Mn= 750 Nm, Mb= 1210 Nm, torsional backlash ≤ 5/3 arcmin | 2169 | 1837.143 | Planetary gear units |  |  | Main catalog 2017 | 901 | Drive Technology 01¦2017 | 44 |  |  | http://www.beckhoff.com/AG2300
AG2300-+SP180S-MF2-50 | Drive Technology | Planetary gear, Mn= 750 Nm, Mb= 1210 Nm, torsional backlash ≤ 5/3 arcmin | 2169 | 1837.143 | Planetary gear units |  |  | Main catalog 2017 | 901 | Drive Technology 01¦2017 | 44 |  |  | http://www.beckhoff.com/AG2300
AG2300-+SP180S-MF2-70 | Drive Technology | Planetary gear, Mn= 750 Nm, Mb= 1210 Nm, torsional backlash ≤ 5/3 arcmin | 2169 | 1837.143 | Planetary gear units |  |  | Main catalog 2017 | 901 | Drive Technology 01¦2017 | 44 |  |  | http://www.beckhoff.com/AG2300
AG2300-+SP180S-MF2-100 | Drive Technology | Planetary gear, Mn= 750 Nm, Mb= 970 Nm, torsional backlash ≤ 5/3 arcmin | 2169 | 1837.143 | Planetary gear units |  |  | Main catalog 2017 | 901 | Drive Technology 01¦2017 | 44 |  |  | http://www.beckhoff.com/AG2300
AG2300-+SP210S-MF1-3 | Drive Technology | Planetary gear, Mn= 1100 Nm, Mb= 1600 Nm, torsional backlash ≤ 3/1 arcmin | 3443 | 2916.221 | Planetary gear units |  |  | Main catalog 2017 | 901 | Drive Technology 01¦2017 | 44 |  |  | http://www.beckhoff.com/AG2300
AG2300-+SP210S-MF1-4 | Drive Technology | Planetary gear, Mn= 1500 Nm, Mb= 2500 Nm, torsional backlash ≤ 3/1 arcmin | 3443 | 2916.221 | Planetary gear units |  |  | Main catalog 2017 | 901 | Drive Technology 01¦2017 | 44 |  |  | http://www.beckhoff.com/AG2300
AG2300-+SP210S-MF1-5 | Drive Technology | Planetary gear, Mn= 1500 Nm, Mb= 2500 Nm, torsional backlash ≤ 3/1 arcmin | 3443 | 2916.221 | Planetary gear units |  |  | Main catalog 2017 | 901 | Drive Technology 01¦2017 | 44 |  |  | http://www.beckhoff.com/AG2300
AG2300-+SP210S-MF1-7 | Drive Technology | Planetary gear, Mn= 1400 Nm, Mb= 2400 Nm, torsional backlash ≤ 3/1 arcmin | 3443 | 2916.221 | Planetary gear units |  |  | Main catalog 2017 | 901 | Drive Technology 01¦2017 | 44 |  |  | http://www.beckhoff.com/AG2300
AG2300-+SP210S-MF1-10 | Drive Technology | Planetary gear, Mn= 1000 Nm, Mb= 1900 Nm, torsional backlash ≤ 3/1 arcmin | 3443 | 2916.221 | Planetary gear units |  |  | Main catalog 2017 | 901 | Drive Technology 01¦2017 | 44 |  |  | http://www.beckhoff.com/AG2300
AG2300-+SP210S-MF2-16 | Drive Technology | Planetary gear, Mn= 1500 Nm, Mb= 2400 Nm, torsional backlash ≤ 5/3 arcmin | 4409 | 3734.423 | Planetary gear units |  |  | Main catalog 2017 | 901 | Drive Technology 01¦2017 | 44 |  |  | http://www.beckhoff.com/AG2300
AG2300-+SP210S-MF2-20 | Drive Technology | Planetary gear, Mn= 1500 Nm, Mb= 2500 Nm, torsional backlash ≤ 5/3 arcmin | 4409 | 3734.423 | Planetary gear units |  |  | Main catalog 2017 | 901 | Drive Technology 01¦2017 | 44 |  |  | http://www.beckhoff.com/AG2300
AG2300-+SP210S-MF2-25 | Drive Technology | Planetary gear, Mn= 1500 Nm, Mb= 2500 Nm, torsional backlash ≤ 5/3 arcmin | 4409 | 3734.423 | Planetary gear units |  |  | Main catalog 2017 | 901 | Drive Technology 01¦2017 | 44 |  |  | http://www.beckhoff.com/AG2300
AG2300-+SP210S-MF2-28 | Drive Technology | Planetary gear, Mn= 1500 Nm, Mb= 2400 Nm, torsional backlash ≤ 5/3 arcmin | 4409 | 3734.423 | Planetary gear units |  |  | Main catalog 2017 | 901 | Drive Technology 01¦2017 | 44 |  |  | http://www.beckhoff.com/AG2300
AG2300-+SP210S-MF2-35 | Drive Technology | Planetary gear, Mn= 1500 Nm, Mb= 2400 Nm, torsional backlash ≤ 5/3 arcmin | 4409 | 3734.423 | Planetary gear units |  |  | Main catalog 2017 | 901 | Drive Technology 01¦2017 | 44 |  |  | http://www.beckhoff.com/AG2300
AG2300-+SP210S-MF2-40 | Drive Technology | Planetary gear, Mn= 1500 Nm, Mb= 2400 Nm, torsional backlash ≤ 5/3 arcmin | 4409 | 3734.423 | Planetary gear units |  |  | Main catalog 2017 | 901 | Drive Technology 01¦2017 | 44 |  |  | http://www.beckhoff.com/AG2300
AG2300-+SP210S-MF2-50 | Drive Technology | Planetary gear, Mn= 1500 Nm, Mb= 2400 Nm, torsional backlash ≤ 5/3 arcmin | 4409 | 3734.423 | Planetary gear units |  |  | Main catalog 2017 | 901 | Drive Technology 01¦2017 | 44 |  |  | http://www.beckhoff.com/AG2300
AG2300-+SP210S-MF2-70 | Drive Technology | Planetary gear, Mn= 1400 Nm, Mb= 2400 Nm, torsional backlash ≤ 5/3 arcmin | 4409 | 3734.423 | Planetary gear units |  |  | Main catalog 2017 | 901 | Drive Technology 01¦2017 | 44 |  |  | http://www.beckhoff.com/AG2300
AG2300-+SP210S-MF2-100 | Drive Technology | Planetary gear, Mn= 1000 Nm, Mb= 1900 Nm, torsional backlash ≤ 5/3 arcmin | 4409 | 3734.423 | Planetary gear units |  |  | Main catalog 2017 | 901 | Drive Technology 01¦2017 | 44 |  |  | http://www.beckhoff.com/AG2300
AG2300-+SP240S-MF1-3 | Drive Technology | Planetary gear, Mn= 1500 Nm, Mb= 2750 Nm, torsional backlash ≤ 3/1 arcmin | 4339 | 3675.133 | Planetary gear units |  |  | Main catalog 2017 | 901 | Drive Technology 01¦2017 | 44 |  |  | http://www.beckhoff.com/AG2300
AG2300-+SP240S-MF1-4 | Drive Technology | Planetary gear, Mn= 2500 Nm, Mb= 4500 Nm, torsional backlash ≤ 3/1 arcmin | 4339 | 3675.133 | Planetary gear units |  |  | Main catalog 2017 | 901 | Drive Technology 01¦2017 | 44 |  |  | http://www.beckhoff.com/AG2300
AG2300-+SP240S-MF1-5 | Drive Technology | Planetary gear, Mn= 2500 Nm, Mb= 4500 Nm, torsional backlash ≤ 3/1 arcmin | 4339 | 3675.133 | Planetary gear units |  |  | Main catalog 2017 | 901 | Drive Technology 01¦2017 | 44 |  |  | http://www.beckhoff.com/AG2300
AG2300-+SP240S-MF1-7 | Drive Technology | Planetary gear, Mn= 2300 Nm, Mb= 4300 Nm, torsional backlash ≤ 3/1 arcmin | 4339 | 3675.133 | Planetary gear units |  |  | Main catalog 2017 | 901 | Drive Technology 01¦2017 | 44 |  |  | http://www.beckhoff.com/AG2300
AG2300-+SP240S-MF1-10 | Drive Technology | Planetary gear, Mn= 1700 Nm, Mb= 3400 Nm, torsional backlash ≤ 3/1 arcmin | 4339 | 3675.133 | Planetary gear units |  |  | Main catalog 2017 | 901 | Drive Technology 01¦2017 | 44 |  |  | http://www.beckhoff.com/AG2300
AG2300-+SP240S-MF2-16 | Drive Technology | Planetary gear, Mn= 2500 Nm, Mb= 4500 Nm, torsional backlash ≤ 5/3 arcmin | 5571 | 4718.637 | Planetary gear units |  |  | Main catalog 2017 | 901 | Drive Technology 01¦2017 | 44 |  |  | http://www.beckhoff.com/AG2300
AG2300-+SP240S-MF2-20 | Drive Technology | Planetary gear, Mn= 2500 Nm, Mb= 4500 Nm, torsional backlash ≤ 5/3 arcmin | 5571 | 4718.637 | Planetary gear units |  |  | Main catalog 2017 | 901 | Drive Technology 01¦2017 | 44 |  |  | http://www.beckhoff.com/AG2300
AG2300-+SP240S-MF2-25 | Drive Technology | Planetary gear, Mn= 2500 Nm, Mb= 4500 Nm, torsional backlash ≤ 5/3 arcmin | 5571 | 4718.637 | Planetary gear units |  |  | Main catalog 2017 | 901 | Drive Technology 01¦2017 | 44 |  |  | http://www.beckhoff.com/AG2300
AG2300-+SP240S-MF2-28 | Drive Technology | Planetary gear, Mn= 2500 Nm, Mb= 4500 Nm, torsional backlash ≤ 5/3 arcmin | 5571 | 4718.637 | Planetary gear units |  |  | Main catalog 2017 | 901 | Drive Technology 01¦2017 | 44 |  |  | http://www.beckhoff.com/AG2300
AG2300-+SP240S-MF2-35 | Drive Technology | Planetary gear, Mn= 2500 Nm, Mb= 4500 Nm, torsional backlash ≤ 5/3 arcmin | 5571 | 4718.637 | Planetary gear units |  |  | Main catalog 2017 | 901 | Drive Technology 01¦2017 | 44 |  |  | http://www.beckhoff.com/AG2300
AG2300-+SP240S-MF2-40 | Drive Technology | Planetary gear, Mn= 2500 Nm, Mb= 4000 Nm, torsional backlash ≤ 5/3 arcmin | 5571 | 4718.637 | Planetary gear units |  |  | Main catalog 2017 | 901 | Drive Technology 01¦2017 | 44 |  |  | http://www.beckhoff.com/AG2300
AG2300-+SP240S-MF2-50 | Drive Technology | Planetary gear, Mn= 2500 Nm, Mb= 4300 Nm, torsional backlash ≤ 5/3 arcmin | 5571 | 4718.637 | Planetary gear units |  |  | Main catalog 2017 | 901 | Drive Technology 01¦2017 | 44 |  |  | http://www.beckhoff.com/AG2300
AG2300-+SP240S-MF2-70 | Drive Technology | Planetary gear, Mn= 2300 Nm, Mb= 4300 Nm, torsional backlash ≤ 5/3 arcmin | 5571 | 4718.637 | Planetary gear units |  |  | Main catalog 2017 | 901 | Drive Technology 01¦2017 | 44 |  |  | http://www.beckhoff.com/AG2300
AG2300-+SP240S-MF2-100 | Drive Technology | Planetary gear, Mn= 1700 Nm, Mb= 3400 Nm, torsional backlash ≤ 5/3 arcmin | 5571 | 4718.637 | Planetary gear units |  |  | Main catalog 2017 | 901 | Drive Technology 01¦2017 | 44 |  |  | http://www.beckhoff.com/AG2300
AG2300-+SP075S-MC1-3 | Drive Technology | Planetary gear, Mn= 28 Nm, Mb= 68 Nm, torsional backlash ≤ 4/2 arcmin | 907 | 768.229 | Planetary gear units |  |  | Main catalog 2017 | 901 | Drive Technology 01¦2017 | 44 |  |  | http://www.beckhoff.com/AG2300
AG2300-+SP075S-MC1-4 | Drive Technology | Planetary gear, Mn= 90 Nm, Mb= 48 Nm, torsional backlash ≤ 4/2 arcmin | 907 | 768.229 | Planetary gear units |  |  | Main catalog 2017 | 901 | Drive Technology 01¦2017 | 44 |  |  | http://www.beckhoff.com/AG2300
AG2300-+SP075S-MC1-5 | Drive Technology | Planetary gear, Mn= 90 Nm, Mb= 48 Nm, torsional backlash ≤ 4/2 arcmin | 907 | 768.229 | Planetary gear units |  |  | Main catalog 2017 | 901 | Drive Technology 01¦2017 | 44 |  |  | http://www.beckhoff.com/AG2300
AG2300-+SP075S-MC1-7 | Drive Technology | Planetary gear, Mn= 90 Nm, Mb= 48 Nm, torsional backlash ≤ 4/2 arcmin | 907 | 768.229 | Planetary gear units |  |  | Main catalog 2017 | 901 | Drive Technology 01¦2017 | 44 |  |  | http://www.beckhoff.com/AG2300
AG2300-+SP075S-MC1-10 | Drive Technology | Planetary gear, Mn= 70 Nm, Mb= 30 Nm, torsional backlash ≤ 4/2 arcmin | 907 | 768.229 | Planetary gear units |  |  | Main catalog 2017 | 901 | Drive Technology 01¦2017 | 44 |  |  | http://www.beckhoff.com/AG2300
AG2300-+SP075S-MC2-16 | Drive Technology | Planetary gear, Mn= 90 Nm, Mb= 60 Nm, torsional backlash ≤ 6/4 arcmin | 1260 | 1067.22 | Planetary gear units |  |  | Main catalog 2017 | 901 | Drive Technology 01¦2017 | 44 |  |  | http://www.beckhoff.com/AG2300
AG2300-+SP075S-MC2-20 | Drive Technology | Planetary gear, Mn= 90 Nm, Mb= 60 Nm, torsional backlash ≤ 6/4 arcmin | 1260 | 1067.22 | Planetary gear units |  |  | Main catalog 2017 | 901 | Drive Technology 01¦2017 | 44 |  |  | http://www.beckhoff.com/AG2300
AG2300-+SP075S-MC2-25 | Drive Technology | Planetary gear, Mn= 90 Nm, Mb= 60 Nm, torsional backlash ≤ 6/4 arcmin | 1260 | 1067.22 | Planetary gear units |  |  | Main catalog 2017 | 901 | Drive Technology 01¦2017 | 44 |  |  | http://www.beckhoff.com/AG2300
AG2300-+SP075S-MC2-28 | Drive Technology | Planetary gear, Mn= 90 Nm, Mb= 60 Nm, torsional backlash ≤ 6/4 arcmin | 1260 | 1067.22 | Planetary gear units |  |  | Main catalog 2017 | 901 | Drive Technology 01¦2017 | 44 |  |  | http://www.beckhoff.com/AG2300
AG2300-+SP075S-MC2-35 | Drive Technology | Planetary gear, Mn= 90 Nm, Mb= 60 Nm, torsional backlash ≤ 6/4 arcmin | 1260 | 1067.22 | Planetary gear units |  |  | Main catalog 2017 | 901 | Drive Technology 01¦2017 | 45 |  |  | http://www.beckhoff.com/AG2300
AG2300-+SP075S-MC2-40 | Drive Technology | Planetary gear, Mn= 90 Nm, Mb= 55 Nm, torsional backlash ≤ 6/4 arcmin | 1260 | 1067.22 | Planetary gear units |  |  | Main catalog 2017 | 901 | Drive Technology 01¦2017 | 45 |  |  | http://www.beckhoff.com/AG2300
AG2300-+SP075S-MC2-50 | Drive Technology | Planetary gear, Mn= 90 Nm, Mb= 60 Nm, torsional backlash ≤ 6/4 arcmin | 1260 | 1067.22 | Planetary gear units |  |  | Main catalog 2017 | 901 | Drive Technology 01¦2017 | 45 |  |  | http://www.beckhoff.com/AG2300
AG2300-+SP075S-MC2-70 | Drive Technology | Planetary gear, Mn= 90 Nm, Mb= 60 Nm, torsional backlash ≤ 6/4 arcmin | 1260 | 1067.22 | Planetary gear units |  |  | Main catalog 2017 | 901 | Drive Technology 01¦2017 | 45 |  |  | http://www.beckhoff.com/AG2300
AG2300-+SP075S-MC2-100 | Drive Technology | Planetary gear, Mn= 70 Nm, Mb= 30 Nm, torsional backlash ≤ 6/4 arcmin | 1260 | 1067.22 | Planetary gear units |  |  | Main catalog 2017 | 901 | Drive Technology 01¦2017 | 45 |  |  | http://www.beckhoff.com/AG2300
AG2300-+SP100S-MC1-3 | Drive Technology | Planetary gear, Mn= 180 Nm, Mb= 70 Nm, torsional backlash ≤ 4/2 arcmin | 1085 | 918.995 | Planetary gear units |  |  | Main catalog 2017 | 901 | Drive Technology 01¦2017 | 45 |  |  | http://www.beckhoff.com/AG2300
AG2300-+SP100S-MC1-4 | Drive Technology | Planetary gear, Mn= 240 Nm, Mb= 100 Nm, torsional backlash ≤ 4/2 arcmin | 1085 | 918.995 | Planetary gear units |  |  | Main catalog 2017 | 901 | Drive Technology 01¦2017 | 45 |  |  | http://www.beckhoff.com/AG2300
AG2300-+SP100S-MC1-5 | Drive Technology | Planetary gear, Mn= 240 Nm, Mb= 105 Nm, torsional backlash ≤ 4/2 arcmin | 1085 | 918.995 | Planetary gear units |  |  | Main catalog 2017 | 901 | Drive Technology 01¦2017 | 45 |  |  | http://www.beckhoff.com/AG2300
AG2300-+SP100S-MC1-7 | Drive Technology | Planetary gear, Mn= 240 Nm, Mb= 105 Nm, torsional backlash ≤ 4/2 arcmin | 1085 | 918.995 | Planetary gear units |  |  | Main catalog 2017 | 901 | Drive Technology 01¦2017 | 45 |  |  | http://www.beckhoff.com/AG2300
AG2300-+SP100S-MC1-10 | Drive Technology | Planetary gear, Mn= 180 Nm, Mb= 80 Nm, torsional backlash ≤ 4/2 arcmin | 1085 | 918.995 | Planetary gear units |  |  | Main catalog 2017 | 901 | Drive Technology 01¦2017 | 45 |  |  | http://www.beckhoff.com/AG2300
AG2300-+SP100S-MC2-16 | Drive Technology | Planetary gear, Mn= 240 Nm, Mb= 140 Nm, torsional backlash ≤ 6/4 arcmin | 1542 | 1306.074 | Planetary gear units |  |  | Main catalog 2017 | 901 | Drive Technology 01¦2017 | 45 |  |  | http://www.beckhoff.com/AG2300
AG2300-+SP100S-MC2-20 | Drive Technology | Planetary gear, Mn= 240 Nm, Mb= 140 Nm, torsional backlash ≤ 6/4 arcmin | 1542 | 1306.074 | Planetary gear units |  |  | Main catalog 2017 | 901 | Drive Technology 01¦2017 | 45 |  |  | http://www.beckhoff.com/AG2300
AG2300-+SP100S-MC2-25 | Drive Technology | Planetary gear, Mn= 240 Nm, Mb= 140 Nm, torsional backlash ≤ 6/4 arcmin | 1542 | 1306.074 | Planetary gear units |  |  | Main catalog 2017 | 901 | Drive Technology 01¦2017 | 45 |  |  | http://www.beckhoff.com/AG2300
AG2300-+SP100S-MC2-28 | Drive Technology | Planetary gear, Mn= 240 Nm, Mb= 140 Nm, torsional backlash ≤ 6/4 arcmin | 1542 | 1306.074 | Planetary gear units |  |  | Main catalog 2017 | 901 | Drive Technology 01¦2017 | 45 |  |  | http://www.beckhoff.com/AG2300
AG2300-+SP100S-MC2-35 | Drive Technology | Planetary gear, Mn= 240 Nm, Mb= 140 Nm, torsional backlash ≤ 6/4 arcmin | 1542 | 1306.074 | Planetary gear units |  |  | Main catalog 2017 | 901 | Drive Technology 01¦2017 | 45 |  |  | http://www.beckhoff.com/AG2300
AG2300-+SP100S-MC2-40 | Drive Technology | Planetary gear, Mn= 240 Nm, Mb= 140 Nm, torsional backlash ≤ 6/4 arcmin | 1542 | 1306.074 | Planetary gear units |  |  | Main catalog 2017 | 901 | Drive Technology 01¦2017 | 45 |  |  | http://www.beckhoff.com/AG2300
AG2300-+SP100S-MC2-50 | Drive Technology | Planetary gear, Mn= 240 Nm, Mb= 140 Nm, torsional backlash ≤ 6/4 arcmin | 1542 | 1306.074 | Planetary gear units |  |  | Main catalog 2017 | 901 | Drive Technology 01¦2017 | 45 |  |  | http://www.beckhoff.com/AG2300
AG2300-+SP100S-MC2-70 | Drive Technology | Planetary gear, Mn= 240 Nm, Mb= 135 Nm, torsional backlash ≤ 6/4 arcmin | 1542 | 1306.074 | Planetary gear units |  |  | Main catalog 2017 | 901 | Drive Technology 01¦2017 | 45 |  |  | http://www.beckhoff.com/AG2300
AG2300-+SP100S-MC2-100 | Drive Technology | Planetary gear, Mn= 180 Nm, Mb= 80 Nm, torsional backlash ≤ 6/4 arcmin | 1542 | 1306.074 | Planetary gear units |  |  | Main catalog 2017 | 901 | Drive Technology 01¦2017 | 45 |  |  | http://www.beckhoff.com/AG2300
AG2300-+SP140S-MC1-3 | Drive Technology | Planetary gear, Mn= 130 Nm, Mb= 310 Nm, torsional backlash ≤ 4/2 arcmin | 1349 | 1142.603 | Planetary gear units |  |  | Main catalog 2017 | 901 | Drive Technology 01¦2017 | 45 |  |  | http://www.beckhoff.com/AG2300
AG2300-+SP140S-MC1-4 | Drive Technology | Planetary gear, Mn= 195 Nm, Mb= 480 Nm, torsional backlash ≤ 4/2 arcmin | 1349 | 1142.603 | Planetary gear units |  |  | Main catalog 2017 | 901 | Drive Technology 01¦2017 | 45 |  |  | http://www.beckhoff.com/AG2300
AG2300-+SP140S-MC1-5 | Drive Technology | Planetary gear, Mn= 205 Nm, Mb= 480 Nm, torsional backlash ≤ 4/2 arcmin | 1349 | 1142.603 | Planetary gear units |  |  | Main catalog 2017 | 901 | Drive Technology 01¦2017 | 45 |  |  | http://www.beckhoff.com/AG2300
AG2300-+SP140S-MC1-7 | Drive Technology | Planetary gear, Mn= 210 Nm, Mb= 480 Nm, torsional backlash ≤ 4/2 arcmin | 1349 | 1142.603 | Planetary gear units |  |  | Main catalog 2017 | 901 | Drive Technology 01¦2017 | 45 |  |  | http://www.beckhoff.com/AG2300
AG2300-+SP140S-MC1-10 | Drive Technology | Planetary gear, Mn= 160 Nm, Mb= 380 Nm, torsional backlash ≤ 4/2 arcmin | 1349 | 1142.603 | Planetary gear units |  |  | Main catalog 2017 | 901 | Drive Technology 01¦2017 | 45 |  |  | http://www.beckhoff.com/AG2300
AG2300-+SP140S-MC2-16 | Drive Technology | Planetary gear, Mn= 260 Nm, Mb= 480 Nm, torsional backlash ≤ 6/4 arcmin | 1878 | 1590.666 | Planetary gear units |  |  | Main catalog 2017 | 901 | Drive Technology 01¦2017 | 45 |  |  | http://www.beckhoff.com/AG2300
AG2300-+SP140S-MC2-20 | Drive Technology | Planetary gear, Mn= 280 Nm, Mb= 480 Nm, torsional backlash ≤ 6/4 arcmin | 1878 | 1590.666 | Planetary gear units |  |  | Main catalog 2017 | 901 | Drive Technology 01¦2017 | 45 |  |  | http://www.beckhoff.com/AG2300
AG2300-+SP140S-MC2-25 | Drive Technology | Planetary gear, Mn= 280 Nm, Mb= 480 Nm, torsional backlash ≤ 6/4 arcmin | 1878 | 1590.666 | Planetary gear units |  |  | Main catalog 2017 | 901 | Drive Technology 01¦2017 | 45 |  |  | http://www.beckhoff.com/AG2300
AG2300-+SP140S-MC2-28 | Drive Technology | Planetary gear, Mn= 290 Nm, Mb= 480 Nm, torsional backlash ≤ 6/4 arcmin | 1878 | 1590.666 | Planetary gear units |  |  | Main catalog 2017 | 901 | Drive Technology 01¦2017 | 45 |  |  | http://www.beckhoff.com/AG2300
AG2300-+SP140S-MC2-35 | Drive Technology | Planetary gear, Mn= 290 Nm, Mb= 480 Nm, torsional backlash ≤ 6/4 arcmin | 1878 | 1590.666 | Planetary gear units |  |  | Main catalog 2017 | 901 | Drive Technology 01¦2017 | 45 |  |  | http://www.beckhoff.com/AG2300
AG2300-+SP140S-MC2-40 | Drive Technology | Planetary gear, Mn= 290 Nm, Mb= 480 Nm, torsional backlash ≤ 6/4 arcmin | 1878 | 1590.666 | Planetary gear units |  |  | Main catalog 2017 | 901 | Drive Technology 01¦2017 | 45 |  |  | http://www.beckhoff.com/AG2300
AG2300-+SP140S-MC2-50 | Drive Technology | Planetary gear, Mn= 290 Nm, Mb= 480 Nm, torsional backlash ≤ 6/4 arcmin | 1878 | 1590.666 | Planetary gear units |  |  | Main catalog 2017 | 901 | Drive Technology 01¦2017 | 45 |  |  | http://www.beckhoff.com/AG2300
AG2300-+SP140S-MC2-70 | Drive Technology | Planetary gear, Mn= 290 Nm, Mb= 480 Nm, torsional backlash ≤ 6/4 arcmin | 1878 | 1590.666 | Planetary gear units |  |  | Main catalog 2017 | 901 | Drive Technology 01¦2017 | 45 |  |  | http://www.beckhoff.com/AG2300
AG2300-+SP140S-MC2-100 | Drive Technology | Planetary gear, Mn= 180 Nm, Mb= 480 Nm, torsional backlash ≤ 6/4 arcmin | 1878 | 1590.666 | Planetary gear units |  |  | Main catalog 2017 | 901 | Drive Technology 01¦2017 | 45 |  |  | http://www.beckhoff.com/AG2300
AG2300-+SP180S-MC1-3 | Drive Technology | Planetary gear, Mn= 290 Nm, Mb= 700 Nm, torsional backlash ≤ 4/2 arcmin | 1789 | 1515.283 | Planetary gear units |  |  | Main catalog 2017 | 901 | Drive Technology 01¦2017 | 45 |  |  | http://www.beckhoff.com/AG2300
AG2300-+SP180S-MC1-4 | Drive Technology | Planetary gear, Mn= 450 Nm, Mb= 880 Nm, torsional backlash ≤ 4/2 arcmin | 1789 | 1515.283 | Planetary gear units |  |  | Main catalog 2017 | 901 | Drive Technology 01¦2017 | 45 |  |  | http://www.beckhoff.com/AG2300
AG2300-+SP180S-MC1-5 | Drive Technology | Planetary gear, Mn= 440 Nm, Mb= 880 Nm, torsional backlash ≤ 4/2 arcmin | 1789 | 1515.283 | Planetary gear units |  |  | Main catalog 2017 | 901 | Drive Technology 01¦2017 | 45 |  |  | http://www.beckhoff.com/AG2300
AG2300-+SP180S-MC1-7 | Drive Technology | Planetary gear, Mn= 450 Nm, Mb= 880 Nm, torsional backlash ≤ 4/2 arcmin | 1789 | 1515.283 | Planetary gear units |  |  | Main catalog 2017 | 901 | Drive Technology 01¦2017 | 45 |  |  | http://www.beckhoff.com/AG2300
AG2300-+SP180S-MC1-10 | Drive Technology | Planetary gear, Mn= 400 Nm, Mb= 700 Nm, torsional backlash ≤ 4/2 arcmin | 1789 | 1515.283 | Planetary gear units |  |  | Main catalog 2017 | 901 | Drive Technology 01¦2017 | 45 |  |  | http://www.beckhoff.com/AG2300
AG2300-+SP180S-MC2-16 | Drive Technology | Planetary gear, Mn= 600 Nm, Mb= 880 Nm, torsional backlash ≤ 6/4 arcmin | 2491 | 2109.877 | Planetary gear units |  |  | Main catalog 2017 | 901 | Drive Technology 01¦2017 | 45 |  |  | http://www.beckhoff.com/AG2300
AG2300-+SP180S-MC2-20 | Drive Technology | Planetary gear, Mn= 600 Nm, Mb= 880 Nm, torsional backlash ≤ 6/4 arcmin | 2491 | 2109.877 | Planetary gear units |  |  | Main catalog 2017 | 901 | Drive Technology 01¦2017 | 45 |  |  | http://www.beckhoff.com/AG2300
AG2300-+SP180S-MC2-25 | Drive Technology | Planetary gear, Mn= 600 Nm, Mb= 880 Nm, torsional backlash ≤ 6/4 arcmin | 2491 | 2109.877 | Planetary gear units |  |  | Main catalog 2017 | 901 | Drive Technology 01¦2017 | 45 |  |  | http://www.beckhoff.com/AG2300
AG2300-+SP180S-MC2-28 | Drive Technology | Planetary gear, Mn= 600 Nm, Mb= 880 Nm, torsional backlash ≤ 6/4 arcmin | 2491 | 2109.877 | Planetary gear units |  |  | Main catalog 2017 | 901 | Drive Technology 01¦2017 | 45 |  |  | http://www.beckhoff.com/AG2300
AG2300-+SP180S-MC2-35 | Drive Technology | Planetary gear, Mn= 600 Nm, Mb= 880 Nm, torsional backlash ≤ 6/4 arcmin | 2491 | 2109.877 | Planetary gear units |  |  | Main catalog 2017 | 901 | Drive Technology 01¦2017 | 45 |  |  | http://www.beckhoff.com/AG2300
AG2300-+SP180S-MC2-40 | Drive Technology | Planetary gear, Mn= 600 Nm, Mb= 880 Nm, torsional backlash ≤ 6/4 arcmin | 2491 | 2109.877 | Planetary gear units |  |  | Main catalog 2017 | 901 | Drive Technology 01¦2017 | 45 |  |  | http://www.beckhoff.com/AG2300
AG2300-+SP180S-MC2-50 | Drive Technology | Planetary gear, Mn= 600 Nm, Mb= 880 Nm, torsional backlash ≤ 6/4 arcmin | 2491 | 2109.877 | Planetary gear units |  |  | Main catalog 2017 | 901 | Drive Technology 01¦2017 | 45 |  |  | http://www.beckhoff.com/AG2300
AG2300-+SP180S-MC2-70 | Drive Technology | Planetary gear, Mn= 600 Nm, Mb= 880 Nm, torsional backlash ≤ 6/4 arcmin | 2491 | 2109.877 | Planetary gear units |  |  | Main catalog 2017 | 901 | Drive Technology 01¦2017 | 45 |  |  | http://www.beckhoff.com/AG2300
AG2300-+SP180S-MC2-100 | Drive Technology | Planetary gear, Mn= 600 Nm, Mb= 700 Nm, torsional backlash ≤ 6/4 arcmin | 2491 | 2109.877 | Planetary gear units |  |  | Main catalog 2017 | 901 | Drive Technology 01¦2017 | 45 |  |  | http://www.beckhoff.com/AG2300
AG2300-+SP210S-MC1-3 | Drive Technology | Planetary gear, Mn= 900 Nm, Mb= 1200 Nm, torsional backlash ≤ 4/2 arcmin | 3925 | 3324.475 | Planetary gear units |  |  | Main catalog 2017 | 901 | Drive Technology 01¦2017 | 45 |  |  | http://www.beckhoff.com/AG2300
AG2300-+SP210S-MC1-4 | Drive Technology | Planetary gear, Mn= 1300 Nm, Mb= 2000 Nm, torsional backlash ≤ 4/2 arcmin | 3925 | 3324.475 | Planetary gear units |  |  | Main catalog 2017 | 901 | Drive Technology 01¦2017 | 45 |  |  | http://www.beckhoff.com/AG2300
AG2300-+SP210S-MC1-5 | Drive Technology | Planetary gear, Mn= 1150 Nm, Mb= 2000 Nm, torsional backlash ≤ 4/2 arcmin | 3925 | 3324.475 | Planetary gear units |  |  | Main catalog 2017 | 901 | Drive Technology 01¦2017 | 45 |  |  | http://www.beckhoff.com/AG2300
AG2300-+SP210S-MC1-7 | Drive Technology | Planetary gear, Mn= 1000 Nm, Mb= 1700 Nm, torsional backlash ≤ 4/2 arcmin | 3925 | 3324.475 | Planetary gear units |  |  | Main catalog 2017 | 901 | Drive Technology 01¦2017 | 45 |  |  | http://www.beckhoff.com/AG2300
AG2300-+SP210S-MC1-10 | Drive Technology | Planetary gear, Mn= 800 Nm, Mb= 1200 Nm, torsional backlash ≤ 4/2 arcmin | 3925 | 3324.475 | Planetary gear units |  |  | Main catalog 2017 | 901 | Drive Technology 01¦2017 | 45 |  |  | http://www.beckhoff.com/AG2300
AG2300-+SP210S-MC2-16 | Drive Technology | Planetary gear, Mn= 840 Nm, Mb= 1680 Nm, torsional backlash ≤ 5/4 arcmin | 5036 | 4265.492 | Planetary gear units |  |  | Main catalog 2017 | 901 | Drive Technology 01¦2017 | 45 |  |  | http://www.beckhoff.com/AG2300
AG2300-+SP210S-MC2-20 | Drive Technology | Planetary gear, Mn= 780 Nm, Mb= 1800 Nm, torsional backlash ≤ 5/4 arcmin | 5036 | 4265.492 | Planetary gear units |  |  | Main catalog 2017 | 901 | Drive Technology 01¦2017 | 45 |  |  | http://www.beckhoff.com/AG2300
AG2300-+SP210S-MC2-25 | Drive Technology | Planetary gear, Mn= 975 Nm, Mb= 2000 Nm, torsional backlash ≤ 5/4 arcmin | 5036 | 4265.492 | Planetary gear units |  |  | Main catalog 2017 | 901 | Drive Technology 01¦2017 | 45 |  |  | http://www.beckhoff.com/AG2300
AG2300-+SP210S-MC2-28 | Drive Technology | Planetary gear, Mn= 780 Nm, Mb= 1680 Nm, torsional backlash ≤ 5/4 arcmin | 5036 | 4265.492 | Planetary gear units |  |  | Main catalog 2017 | 901 | Drive Technology 01¦2017 | 46 |  |  | http://www.beckhoff.com/AG2300
AG2300-+SP210S-MC2-35 | Drive Technology | Planetary gear, Mn= 975 Nm, Mb= 1920 Nm, torsional backlash ≤ 5/4 arcmin | 5036 | 4265.492 | Planetary gear units |  |  | Main catalog 2017 | 901 | Drive Technology 01¦2017 | 46 |  |  | http://www.beckhoff.com/AG2300
AG2300-+SP210S-MC2-40 | Drive Technology | Planetary gear, Mn= 800 Nm, Mb= 1040 Nm, torsional backlash ≤ 5/4 arcmin | 5036 | 4265.492 | Planetary gear units |  |  | Main catalog 2017 | 901 | Drive Technology 01¦2017 | 46 |  |  | http://www.beckhoff.com/AG2300
AG2300-+SP210S-MC2-50 | Drive Technology | Planetary gear, Mn= 1000 Nm, Mb= 1300 Nm, torsional backlash ≤ 5/4 arcmin | 5036 | 4265.492 | Planetary gear units |  |  | Main catalog 2017 | 901 | Drive Technology 01¦2017 | 46 |  |  | http://www.beckhoff.com/AG2300
AG2300-+SP210S-MC2-70 | Drive Technology | Planetary gear, Mn= 1000 Nm, Mb= 1700 Nm, torsional backlash ≤ 5/4 arcmin | 5036 | 4265.492 | Planetary gear units |  |  | Main catalog 2017 | 901 | Drive Technology 01¦2017 | 46 |  |  | http://www.beckhoff.com/AG2300
AG2300-+SP210S-MC2-100 | Drive Technology | Planetary gear, Mn= 800 Nm, Mb= 1200 Nm, torsional backlash ≤ 5/4 arcmin | 5036 | 4265.492 | Planetary gear units |  |  | Main catalog 2017 | 901 | Drive Technology 01¦2017 | 46 |  |  | http://www.beckhoff.com/AG2300
AG2300-+SP240S-MC1-3 | Drive Technology | Planetary gear, Mn= 1400 Nm, Mb= 1750 Nm, torsional backlash ≤ 4/2 arcmin | 4955 | 4196.885 | Planetary gear units |  |  | Main catalog 2017 | 901 | Drive Technology 01¦2017 | 46 |  |  | http://www.beckhoff.com/AG2300
AG2300-+SP240S-MC1-4 | Drive Technology | Planetary gear, Mn= 1960 Nm, Mb= 3500 Nm, torsional backlash ≤ 4/2 arcmin | 4955 | 4196.885 | Planetary gear units |  |  | Main catalog 2017 | 901 | Drive Technology 01¦2017 | 46 |  |  | http://www.beckhoff.com/AG2300
AG2300-+SP240S-MC1-5 | Drive Technology | Planetary gear, Mn= 1770 Nm, Mb= 3600 Nm, torsional backlash ≤ 4/2 arcmin | 4955 | 4196.885 | Planetary gear units |  |  | Main catalog 2017 | 901 | Drive Technology 01¦2017 | 46 |  |  | http://www.beckhoff.com/AG2300
AG2300-+SP240S-MC1-7 | Drive Technology | Planetary gear, Mn= 1500 Nm, Mb= 2700 Nm, torsional backlash ≤ 4/2 arcmin | 4955 | 4196.885 | Planetary gear units |  |  | Main catalog 2017 | 901 | Drive Technology 01¦2017 | 46 |  |  | http://www.beckhoff.com/AG2300
AG2300-+SP240S-MC1-10 | Drive Technology | Planetary gear, Mn= 1100 Nm, Mb= 1800 Nm, torsional backlash ≤ 4/2 arcmin | 4955 | 4196.885 | Planetary gear units |  |  | Main catalog 2017 | 901 | Drive Technology 01¦2017 | 46 |  |  | http://www.beckhoff.com/AG2300
AG2300-+SP240S-MC2-16 | Drive Technology | Planetary gear, Mn= 1790 Nm, Mb= 3500 Nm, torsional backlash ≤ 5/4 arcmin | 6373 | 5397.931 | Planetary gear units |  |  | Main catalog 2017 | 901 | Drive Technology 01¦2017 | 46 |  |  | http://www.beckhoff.com/AG2300
AG2300-+SP240S-MC2-20 | Drive Technology | Planetary gear, Mn= 1770 Nm, Mb= 3500 Nm, torsional backlash ≤ 5/4 arcmin | 6373 | 5397.931 | Planetary gear units |  |  | Main catalog 2017 | 901 | Drive Technology 01¦2017 | 46 |  |  | http://www.beckhoff.com/AG2300
AG2300-+SP240S-MC2-25 | Drive Technology | Planetary gear, Mn= 1730 Nm, Mb= 3600 Nm, torsional backlash ≤ 5/4 arcmin | 6373 | 5397.931 | Planetary gear units |  |  | Main catalog 2017 | 901 | Drive Technology 01¦2017 | 46 |  |  | http://www.beckhoff.com/AG2300
AG2300-+SP240S-MC2-28 | Drive Technology | Planetary gear, Mn= 1840 Nm, Mb= 2900 Nm, torsional backlash ≤ 5/4 arcmin | 6373 | 5397.931 | Planetary gear units |  |  | Main catalog 2017 | 901 | Drive Technology 01¦2017 | 46 |  |  | http://www.beckhoff.com/AG2300
AG2300-+SP240S-MC2-35 | Drive Technology | Planetary gear, Mn= 1930 Nm, Mb= 3600 Nm, torsional backlash ≤ 5/4 arcmin | 6373 | 5397.931 | Planetary gear units |  |  | Main catalog 2017 | 901 | Drive Technology 01¦2017 | 46 |  |  | http://www.beckhoff.com/AG2300
AG2300-+SP240S-MC2-40 | Drive Technology | Planetary gear, Mn= 1300 Nm, Mb= 1680 Nm, torsional backlash ≤ 5/4 arcmin | 6373 | 5397.931 | Planetary gear units |  |  | Main catalog 2017 | 901 | Drive Technology 01¦2017 | 46 |  |  | http://www.beckhoff.com/AG2300
AG2300-+SP240S-MC2-50 | Drive Technology | Planetary gear, Mn= 1625 Nm, Mb= 2100 Nm, torsional backlash ≤ 5/4 arcmin | 6373 | 5397.931 | Planetary gear units |  |  | Main catalog 2017 | 901 | Drive Technology 01¦2017 | 46 |  |  | http://www.beckhoff.com/AG2300
AG2300-+SP240S-MC2-70 | Drive Technology | Planetary gear, Mn= 1500 Nm, Mb= 2700 Nm, torsional backlash ≤ 5/4 arcmin | 6373 | 5397.931 | Planetary gear units |  |  | Main catalog 2017 | 901 | Drive Technology 01¦2017 | 46 |  |  | http://www.beckhoff.com/AG2300
AG2300-+SP240S-MC2-100 | Drive Technology | Planetary gear, Mn= 1100 Nm, Mb= 1800 Nm, torsional backlash ≤ 5/4 arcmin | 6373 | 5397.931 | Planetary gear units |  |  | Main catalog 2017 | 901 | Drive Technology 01¦2017 | 46 |  |  | http://www.beckhoff.com/AG2300
AG2300 order reference aaa | Drive Technology | series/size (060, 075, 100, 140, 180, 210, 240) |  |  | Planetary gear units | Order reference |  |  |  | Drive Technology 01¦2017 | 46 |  |  | http://www.beckhoff.com/AG2300
AG2300 order reference v = F | Drive Technology | standard version for high positioning quality in highly dynamic operating cycles |  |  | Planetary gear units | Order reference |  |  |  | Drive Technology 01¦2017 | 46 |  |  | http://www.beckhoff.com/AG2300
AG2300 order reference v = C | Drive Technology | high-speed version for high speeds in continuous operation |  |  | Planetary gear units | Order reference |  |  |  | Drive Technology 01¦2017 | 46 |  |  | http://www.beckhoff.com/AG2300
AG2300 order reference s = 1 | Drive Technology | 1-stage with i = 3/4/5/7/10 |  |  | Planetary gear units | Order reference |  |  |  | Drive Technology 01¦2017 | 46 |  |  | http://www.beckhoff.com/AG2300
AG2300 order reference s = 2 | Drive Technology | 2-stage with i = 16/20/25/28/35/40/50/70/100 |  |  | Planetary gear units | Order reference |  |  |  | Drive Technology 01¦2017 | 46 |  |  | http://www.beckhoff.com/AG2300
AG2300 order reference i | Drive Technology | Gear ratio |  |  | Planetary gear units | Order reference |  |  |  | Drive Technology 01¦2017 | 46 |  |  | http://www.beckhoff.com/AG2300
AG2300 order reference w = 0 | Drive Technology | smooth shaft | 0 | 0 | Planetary gear units | Order reference |  |  |  | Drive Technology 01¦2017 | 46 |  |  | http://www.beckhoff.com/AG2300
AG2300 order reference w = 1 | Drive Technology | shaft with groove and feather key | 0 | 0 | Planetary gear units | Order reference |  |  |  | Drive Technology 01¦2017 | 46 |  |  | http://www.beckhoff.com/AG2300
AG2300 order reference X | Drive Technology | identifying letter for clamping hub diameter; not available for selection, is selected automatically based on the respective motor |  |  | Planetary gear units | Order reference |  |  |  | Drive Technology 01¦2017 | 46 |  |  | http://www.beckhoff.com/AG2300
AG2300 order reference y = 0 | Drive Technology | reduced torsional backlash | Additional price 10 % |  | Planetary gear units | Order reference |  |  |  | Drive Technology 01¦2017 | 46 |  |  | http://www.beckhoff.com/AG2300
AG2300 order reference y = 1 | Drive Technology | standard torsional backlash | 0 | 0 | Planetary gear units | Order reference |  |  |  | Drive Technology 01¦2017 | 46 |  |  | http://www.beckhoff.com/AG2300
AG2300 order reference Motorsize | Drive Technology | Specifies adapter unit between motor and gearbox. Correlates to motor flange code F or flange compatible motor type. |  |  | Planetary gear units | Order reference |  |  |  | Drive Technology 01¦2017 | 46 |  |  | http://www.beckhoff.com/AG2300
AG2300 order reference Motorsize = AM801x (F1) | Drive Technology | flange code 1: AM801x; compatible with AM301x |  |  | Planetary gear units | Order reference |  |  |  | Drive Technology 01¦2017 | 46 |  |  | http://www.beckhoff.com/AG2300
AG2300 order reference Motorsize = AM802x (F2) | Drive Technology | flange code 2: AM802x; compatible with AM302x |  |  | Planetary gear units | Order reference |  |  |  | Drive Technology 01¦2017 | 46 |  |  | http://www.beckhoff.com/AG2300
AG2300 order reference Motorsize = AM803x (F3) | Drive Technology | flange code 3: AM803x, AM853x; compatible with AM303x |  |  | Planetary gear units | Order reference |  |  |  | Drive Technology 01¦2017 | 46 |  |  | http://www.beckhoff.com/AG2300
AG2300 order reference Motorsize = AM804x (F4) | Drive Technology | flange code F4: AM804x, AM854x; compatible with AM304x, AM354x |  |  | Planetary gear units | Order reference |  |  |  | Drive Technology 01¦2017 | 46 |  |  | http://www.beckhoff.com/AG2300
AG2300 order reference Motorsize = AM805x (F5) | Drive Technology | flange code 5: AM805x, AM855x |  |  | Planetary gear units | Order reference |  |  |  | Drive Technology 01¦2017 | 46 |  |  | http://www.beckhoff.com/AG2300
AG2300 order reference Motorsize = AM305x | Drive Technology | in combination with AM305x, AM355x |  |  | Planetary gear units | Order reference |  |  |  | Drive Technology 01¦2017 | 46 |  |  | http://www.beckhoff.com/AG2300
AG2300 order reference Motorsize = AM806x (F6) | Drive Technology | flange code F6: AM806x, AM856x; compatible with AM306x, AM356x |  |  | Planetary gear units | Order reference |  |  |  | Drive Technology 01¦2017 | 46 |  |  | http://www.beckhoff.com/AG2300
AG2300 order reference Motorsize = AM807x (F7) | Drive Technology | flange code 7: AM807x; compatible with AM307x |  |  | Planetary gear units | Order reference |  |  |  | Drive Technology 01¦2017 | 46 |  |  | http://www.beckhoff.com/AG2300
AG2300 order reference Motorsize = AM308x | Drive Technology | in combination with AM308x |  |  | Planetary gear units | Order reference |  |  |  | Drive Technology 01¦2017 | 46 |  |  | http://www.beckhoff.com/AG2300
AM8831-wBy0-caaa | Drive Technology | Stainless steel servomotor, 400…480 V AC, Mo= 0.85 Nm, Io= 0.65 A, nn= 3000 min-1, 0.469 kgcm² | 1072 | 907.984 | Stainless steel servomotors |  |  | Main catalog 2017 | 908 | Drive Technology 01¦2017 | 47 |  |  | http://www.beckhoff.com/AM88xx
AM8831-wBy1-caaa | Drive Technology | Stainless steel servomotor, 400…480 V AC, Mo= 0.85 Nm, Io= 0.65 A, nn= 3000 min-1, 0.469 kgcm², with holding brake | 1179 | 998.613 | Stainless steel servomotors |  |  | Main catalog 2017 | 908 | Drive Technology 01¦2017 | 47 |  |  | http://www.beckhoff.com/AM88xx
AM8832-wCy0-caaa | Drive Technology | Stainless steel servomotor, 400…480 V AC, Mo= 1.40 Nm, Io= 1.00 A, nn= 3000 min-1, 0.850 kgcm² | 1135 | 961.345 | Stainless steel servomotors |  |  | Main catalog 2017 | 908 | Drive Technology 01¦2017 | 47 |  |  | http://www.beckhoff.com/AM88xx
AM8832-wCy1-caaa | Drive Technology | Stainless steel servomotor, 400…480 V AC, Mo= 1.40 Nm, Io= 1.00 A, nn= 3000 min-1, 0.850 kgcm², with holding brake | 1242 | 1051.974 | Stainless steel servomotors |  |  | Main catalog 2017 | 908 | Drive Technology 01¦2017 | 47 |  |  | http://www.beckhoff.com/AM88xx
AM8833-wDy0-caaa | Drive Technology | Stainless steel servomotor, 400…480 V AC, Mo= 1.85 Nm, Io= 1.25 A, nn= 3000 min-1, 1.231 kgcm² | 1187 | 1005.389 | Stainless steel servomotors |  |  | Main catalog 2017 | 908 | Drive Technology 01¦2017 | 47 |  |  | http://www.beckhoff.com/AM88xx
AM8833-wDy1-caaa | Drive Technology | Stainless steel servomotor, 400…480 V AC, Mo= 1.85 Nm, Io= 1.25 A, nn= 3000 min-1, 1.231 kgcm², with holding brake | 1294 | 1096.018 | Stainless steel servomotors |  |  | Main catalog 2017 | 908 | Drive Technology 01¦2017 | 47 |  |  | http://www.beckhoff.com/AM88xx
AM8841-wCy0-caaa | Drive Technology | Stainless steel servomotor, 400…480 V AC, Mo= 1.60 Nm, Io= 1.10 A, nn= 3000 min-1, 1.115 kgcm² | 1172 | 992.684 | Stainless steel servomotors |  |  | Main catalog 2017 | 908 | Drive Technology 01¦2017 | 47 |  |  | http://www.beckhoff.com/AM88xx
AM8841-wCy1-caaa | Drive Technology | Stainless steel servomotor, 400…480 V AC, Mo= 1.60 Nm, Io= 1.10 A, nn= 3000 min-1, 1.115 kgcm², with holding brake | 1299 | 1100.253 | Stainless steel servomotors |  |  | Main catalog 2017 | 908 | Drive Technology 01¦2017 | 47 |  |  | http://www.beckhoff.com/AM88xx
AM8842-wDy0-caaa | Drive Technology | Stainless steel servomotor, 400…480 V AC, Mo= 2.60 Nm, Io= 1.60 A, nn= 2500 min-1, 2.006 kgcm² | 1249 | 1057.903 | Stainless steel servomotors |  |  | Main catalog 2017 | 908 | Drive Technology 01¦2017 | 47 |  |  | http://www.beckhoff.com/AM88xx
AM8842-wDy1-caaa | Drive Technology | Stainless steel servomotor, 400…480 V AC, Mo= 2.60 Nm, Io= 1.60 A, nn= 2500 min-1, 2.006 kgcm², with holding brake | 1376 | 1165.472 | Stainless steel servomotors |  |  | Main catalog 2017 | 908 | Drive Technology 01¦2017 | 47 |  |  | http://www.beckhoff.com/AM88xx
AM8843-wEy0-caaa | Drive Technology | Stainless steel servomotor, 400…480 V AC, Mo= 3,50 Nm, Io= 1.90 A, nn= 2500 min-1, 2.898 kgcm² | 1328 | 1124.816 | Stainless steel servomotors |  |  | Main catalog 2017 | 908 | Drive Technology 01¦2017 | 47 |  |  | http://www.beckhoff.com/AM88xx
AM8843-wEy1-caaa | Drive Technology | Stainless steel servomotor, 400…480 V AC, Mo= 3,50 Nm, Io= 1.90 A, nn= 2500 min-1, 2.898 kgcm², with holding brake | 1455 | 1232.385 | Stainless steel servomotors |  |  | Main catalog 2017 | 908 | Drive Technology 01¦2017 | 47 |  |  | http://www.beckhoff.com/AM88xx
AM8851-wDy0-caaa | Drive Technology | Stainless steel servomotor, 400…480 V AC, Mo= 3.10 Nm, Io= 1.80 A, nn= 2500 min-1, 2.315 kgcm² | 1311 | 1110.417 | Stainless steel servomotors |  |  | Main catalog 2017 | 908 | Drive Technology 01¦2017 | 47 |  |  | http://www.beckhoff.com/AM88xx
AM8851-wDy1-caaa | Drive Technology | Stainless steel servomotor, 400…480 V AC, Mo= 3.10 Nm, Io= 1.80 A, nn= 2500 min-1, 2.315 kgcm², with holding brake | 1442 | 1221.374 | Stainless steel servomotors |  |  | Main catalog 2017 | 908 | Drive Technology 01¦2017 | 47 |  |  | http://www.beckhoff.com/AM88xx
AM8852-wEy0-caaa | Drive Technology | Stainless steel servomotor, 400…480 V AC, Mo= 4.80 Nm, Io= 2.10 A, nn= 2000 min-1, 4.142 kgcm² | 1450 | 1228.15 | Stainless steel servomotors |  |  | Main catalog 2017 | 908 | Drive Technology 01¦2017 | 47 |  |  | http://www.beckhoff.com/AM88xx
AM8852-wEy1-caaa | Drive Technology | Stainless steel servomotor, 400…480 V AC, Mo= 4.80 Nm, Io= 2.10 A, nn= 2000 min-1, 4.142 kgcm², with holding brake | 1581 | 1339.107 | Stainless steel servomotors |  |  | Main catalog 2017 | 908 | Drive Technology 01¦2017 | 47 |  |  | http://www.beckhoff.com/AM88xx
AM8853-wFy0-caaa | Drive Technology | Stainless steel servomotor, 400…480 V AC, Mo= 6.40 Nm, Io= 2.80 A, nn= 2000 min-1, 5.970 kgcm² | 1586 | 1343.342 | Stainless steel servomotors |  |  | Main catalog 2017 | 908 | Drive Technology 01¦2017 | 47 |  |  | http://www.beckhoff.com/AM88xx
AM8853-wFy1-caaa | Drive Technology | Stainless steel servomotor, 400…480 V AC, Mo= 6.40 Nm, Io= 2.80 A, nn= 2000 min-1, 5.970 kgcm², with holding brake | 1717 | 1454.299 | Stainless steel servomotors |  |  | Main catalog 2017 | 908 | Drive Technology 01¦2017 | 47 |  |  | http://www.beckhoff.com/AM88xx
AM8861-wEy0-caaa | Drive Technology | Stainless steel servomotor, 400…480 V AC, Mo= 7.75 Nm, Io= 2.53 A, nn= 1500 min-1, 11.69 kgcm² | 1752 | 1483.944 | Stainless steel servomotors |  |  | Main catalog 2017 | 908 | Drive Technology 01¦2017 | 47
AM8861-wEy1-caaa | Drive Technology | Stainless steel servomotor, 400…480 V AC, Mo= 7.75 Nm, Io= 2.53 A, nn= 1500 min-1, 11.69 kgcm², with holding brake | 1910 | 1617.77 | Stainless steel servomotors |  |  | Main catalog 2017 | 908 | Drive Technology 01¦2017 | 47
AM8862-wFy0-caaa | Drive Technology | Stainless steel servomotor, 400…480 V AC, Mo= 13.1 Nm, Io= 4.10 A, nn= 1500 min-1, 20.93 kgcm² | 1992 | 1687.224 | Stainless steel servomotors |  |  | Main catalog 2017 | 908 | Drive Technology 01¦2017 | 47
AM8862-wFy1-caaa | Drive Technology | Stainless steel servomotor, 400…480 V AC, Mo= 13.1 Nm, Io= 4.10 A, nn= 1500 min-1, 20.93 kgcm², with holding brake | 2150 | 1821.05 | Stainless steel servomotors |  |  | Main catalog 2017 | 908 | Drive Technology 01¦2017 | 47
AM8863-wGy0-caaa | Drive Technology | Stainless steel servomotor, 400…480 V AC, Mo= 16.7 Nm, Io= 4.90 A, nn= 1500 min-1, 30.16 kgcm² | 2214 | 1875.258 | Stainless steel servomotors |  |  | Main catalog 2017 | 908 | Drive Technology 01¦2017 | 47
AM8863-wGy1-caaa | Drive Technology | Stainless steel servomotor, 400…480 V AC, Mo= 16.7 Nm, Io= 4.90 A, nn= 1500 min-1, 30.16 kgcm², with holding brake | 2280 | 1931.16 | Stainless steel servomotors |  |  | Main catalog 2017 | 908 | Drive Technology 01¦2017 | 47
AM88uv-wxyz order reference u | Drive Technology | flange code |  |  | Stainless steel servomotors | Order reference |  |  |  | Drive Technology 01¦2017 | 47 |  |  | http://www.beckhoff.com/AM88xx
AM88uv-wxyz order reference v | Drive Technology | motor length |  |  | Stainless steel servomotors | Order reference |  |  |  | Drive Technology 01¦2017 | 47 |  |  | http://www.beckhoff.com/AM88xx
AM88uv-wxyz order reference w = 0 | Drive Technology | smooth shaft with sealing ring IP 69K | 0 | 0 | Stainless steel servomotors | Order reference |  |  |  | Drive Technology 01¦2017 | 47 |  |  | http://www.beckhoff.com/AM88xx
AM88uv-wxyz order reference w = 1 | Drive Technology | shaft with groove and feather key according to DIN 6885 and sealing ring IP 69K | 65 | 55.055 | Stainless steel servomotors | Order reference |  |  |  | Drive Technology 01¦2017 | 47 |  |  | http://www.beckhoff.com/AM88xx
AM88uv-wxyz order reference x | Drive Technology | winding code A…Z | 0 | 0 | Stainless steel servomotors | Order reference |  |  |  | Drive Technology 01¦2017 | 47 |  |  | http://www.beckhoff.com/AM88xx
AM88uv-wxyz order reference y = 0 | Drive Technology | 2-cable standard: feedback resolver | 0 | 0 | Stainless steel servomotors | Order reference |  |  |  | Drive Technology 01¦2017 | 47 |  |  | http://www.beckhoff.com/AM88xx
AM88uv-wxyz order reference y = 1 | Drive Technology | One Cable Technology for power and feedback: feedback transmission via motor cable, no feedback cable necessary, electronic identification plate, single-turn, absolute position within one revolution, 18 bit resolution | -40 | -33.88 | Stainless steel servomotors | Order reference |  |  |  | Drive Technology 01¦2017 | 47 |  |  | http://www.beckhoff.com/AM88xx
AM88uv-wxyz order reference y = 2 | Drive Technology | One Cable Technology for power and feedback: feedback transmission via motor cable, no feedback cable necessary, electronic identification plate, multi-turn, absolute position within 4096 revolutions, 18 bit resolution | 50 | 42.35 | Stainless steel servomotors | Order reference |  |  |  | Drive Technology 01¦2017 | 47 |  |  | http://www.beckhoff.com/AM88xx
AM88uv-wxyz order reference z = 0 | Drive Technology | without holding brake |  |  | Stainless steel servomotors | Order reference |  |  |  | Drive Technology 01¦2017 | 47 |  |  | http://www.beckhoff.com/AM88xx
AM88uv-wxyz order reference z = 2 | Drive Technology | without holding brake, with sealing air connection | 63 | 53.361 | Stainless steel servomotors | Order reference |  |  |  | Drive Technology 01¦2017 | 47 |  |  | http://www.beckhoff.com/AM88xx
AM88uv-wxyz order reference z = 1 | Drive Technology | with holding brake |  |  | Stainless steel servomotors | Order reference |  |  |  | Drive Technology 01¦2017 | 47 |  |  | http://www.beckhoff.com/AM88xx
AM88uv-wxyz order reference z = 3 | Drive Technology | with holding brake, with sealing air connection | 63 | 53.361 | Stainless steel servomotors | Order reference |  |  |  | Drive Technology 01¦2017 | 47 |  |  | http://www.beckhoff.com/AM88xx
AM88uv-wxyz order reference c = 0 | Drive Technology | motor connection via M23 speedtec® plug, cable length definable via aaa | 0 | 0 | Stainless steel servomotors | Order reference |  |  |  | Drive Technology 01¦2017 | 47 |  | sold by the metre, admissible total cable length see documentation of AX5000 Servo Drive | http://www.beckhoff.com/AM88xx
AM88uv-wxyz order reference c = 2 | Drive Technology | direct connection for AX5000 up to 25 A (X13+X14/X23/X24), cable length definable via aaa | 0 | 0 | Stainless steel servomotors | Order reference |  |  |  | Drive Technology 01¦2017 | 47 |  | sold by the metre, admissible total cable length see documentation of AX5000 Servo Drive | http://www.beckhoff.com/AM88xx
AM88uv-wxyz order reference c = 3 | Drive Technology | direct connection for AX8000 (X13), cable length definable via aaa | 0 | 0 | Stainless steel servomotors | Order reference |  |  |  | Drive Technology 01¦2017 | 47 |  | Motor supply cable ZK4500-80x3-xxxx with M23 speedtec® plug must also be ordered in the required length. | http://www.beckhoff.com/AM88xx
AM88uv-wxyz order reference aaa | Drive Technology | aaa = ordering indication of the length of the motor cable in decimetres (for One Cable Technology), preferred type: 010 | 11.00 price per metre |  | Stainless steel servomotors | Order reference |  |  |  | Drive Technology 01¦2017 | 47 |  |  | http://www.beckhoff.com/AM88xx
AM88uv-wxyz order reference aaa | Drive Technology | aaa = ordering indication of the length of the cable in decimetres (2-cable standard), preferred type = 010 | 17.00 price per metre |  | Stainless steel servomotors | Order reference |  |  |  | Drive Technology 01¦2017 | 47 |  |  | http://www.beckhoff.com/AM88xx
AG2800-+HDV015Z-MF1-4-wC1-AM883x | Drive Technology | Planetary gear unit, Mn= 16 Nm, Mb= 32 Nm, torsional backlash ≤ 10 arcmin | 1156 | 979.132 | Planetary gear units for stainless steel servomotors |  |  | Main catalog 2017 | 910 | Drive Technology 01¦2017 | 48 |  |  | http://www.beckhoff.com/AG2800
AG2800-+HDV015Z-MF1-5-wC1-AM883x | Drive Technology | Planetary gear unit, Mn= 16 Nm, Mb= 32 Nm, torsional backlash ≤10 arcmin | 1156 | 979.132 | Planetary gear units for stainless steel servomotors |  |  | Main catalog 2017 | 910 | Drive Technology 01¦2017 | 48 |  |  | http://www.beckhoff.com/AG2800
AG2800-+HDV015Z-MF1-7-wC1-AM883x | Drive Technology | Planetary gear unit, Mn= 16 Nm, Mb= 32 Nm, torsional backlash ≤10 arcmin | 1156 | 979.132 | Planetary gear units for stainless steel servomotors |  |  | Main catalog 2017 | 910 | Drive Technology 01¦2017 | 48 |  |  | http://www.beckhoff.com/AG2800
AG2800-+HDV015Z-MF1-10-wC1-AM883x | Drive Technology | Planetary gear unit, Mn= 15 Nm, Mb= 29 Nm, torsional backlash ≤10 arcmin | 1156 | 979.132 | Planetary gear units for stainless steel servomotors |  |  | Main catalog 2017 | 910 | Drive Technology 01¦2017 | 48 |  |  | http://www.beckhoff.com/AG2800
AG2800-+HDV015Z-MF2-16-wC1-AM883x | Drive Technology | Planetary gear unit, Mn= 16 Nm, Mb= 32 Nm, torsional backlash ≤15 arcmin | 1355 | 1147.685 | Planetary gear units for stainless steel servomotors |  |  | Main catalog 2017 | 910 | Drive Technology 01¦2017 | 48 |  |  | http://www.beckhoff.com/AG2800
AG2800-+HDV015Z-MF2-20-wC1-AM883x | Drive Technology | Planetary gear unit, Mn= 16 Nm, Mb= 32 Nm, torsional backlash ≤15 arcmin | 1355 | 1147.685 | Planetary gear units for stainless steel servomotors |  |  | Main catalog 2017 | 910 | Drive Technology 01¦2017 | 48 |  |  | http://www.beckhoff.com/AG2800
AG2800-+HDV015Z-MF2-25-wC1-AM883x | Drive Technology | Planetary gear unit, Mn= 16 Nm, Mb= 32 Nm, torsional backlash ≤15 arcmin | 1355 | 1147.685 | Planetary gear units for stainless steel servomotors |  |  | Main catalog 2017 | 910 | Drive Technology 01¦2017 | 48 |  |  | http://www.beckhoff.com/AG2800
AG2800-+HDV015Z-MF2-35-wC1-AM883x | Drive Technology | Planetary gear unit, Mn= 16 Nm, Mb= 32 Nm, torsional backlash ≤15 arcmin | 1355 | 1147.685 | Planetary gear units for stainless steel servomotors |  |  | Main catalog 2017 | 910 | Drive Technology 01¦2017 | 48 |  |  | http://www.beckhoff.com/AG2800
AG2800-+HDV015Z-MF2-50-wC1-AM883x | Drive Technology | Planetary gear unit, Mn= 16 Nm, Mb= 32 Nm, torsional backlash ≤15 arcmin | 1355 | 1147.685 | Planetary gear units for stainless steel servomotors |  |  | Main catalog 2017 | 910 | Drive Technology 01¦2017 | 48 |  |  | http://www.beckhoff.com/AG2800
AG2800-+HDV015Z-MF2-70-wC1-AM883x | Drive Technology | Planetary gear unit, Mn= 16 Nm, Mb= 32 Nm, torsional backlash ≤15 arcmin | 1355 | 1147.685 | Planetary gear units for stainless steel servomotors |  |  | Main catalog 2017 | 910 | Drive Technology 01¦2017 | 48 |  |  | http://www.beckhoff.com/AG2800
AG2800-+HDV015Z-MF2-100-wC1-AM883x | Drive Technology | Planetary gear unit, Mn= 15 Nm, Mb= 29 Nm, torsional backlash ≤15 arcmin | 1355 | 1147.685 | Planetary gear units for stainless steel servomotors |  |  | Main catalog 2017 | 910 | Drive Technology 01¦2017 | 48 |  |  | http://www.beckhoff.com/AG2800
AG2800-+HDV025Z-MF1-4-wE1-AM884x | Drive Technology | Planetary gear unit, Mn= 40 Nm, Mb= 80 Nm, torsional backlash ≤10 arcmin | 1320 | 1118.04 | Planetary gear units for stainless steel servomotors |  |  | Main catalog 2017 | 910 | Drive Technology 01¦2017 | 48 |  |  | http://www.beckhoff.com/AG2800
AG2800-+HDV025Z-MF1-5-wE1-AM884x | Drive Technology | Planetary gear unit, Mn= 40 Nm, Mb= 80 Nm, torsional backlash ≤10 arcmin | 1320 | 1118.04 | Planetary gear units for stainless steel servomotors |  |  | Main catalog 2017 | 910 | Drive Technology 01¦2017 | 48 |  |  | http://www.beckhoff.com/AG2800
AG2800-+HDV025Z-MF1-7-wE1-AM884x | Drive Technology | Planetary gear unit, Mn= 40 Nm, Mb= 80 Nm, torsional backlash ≤10 arcmin | 1320 | 1118.04 | Planetary gear units for stainless steel servomotors |  |  | Main catalog 2017 | 910 | Drive Technology 01¦2017 | 48 |  |  | http://www.beckhoff.com/AG2800
AG2800-+HDV025Z-MF1-10-wE1-AM884x | Drive Technology | Planetary gear unit, Mn= 35 Nm, Mb= 72 Nm, torsional backlash ≤10 arcmin | 1320 | 1118.04 | Planetary gear units for stainless steel servomotors |  |  | Main catalog 2017 | 910 | Drive Technology 01¦2017 | 48 |  |  | http://www.beckhoff.com/AG2800
AG2800-+HDV025Z-MF2-16-wE1-AM884x | Drive Technology | Planetary gear unit, Mn= 40 Nm, Mb= 80 Nm, torsional backlash ≤15 arcmin | 1635 | 1384.845 | Planetary gear units for stainless steel servomotors |  |  | Main catalog 2017 | 910 | Drive Technology 01¦2017 | 48 |  |  | http://www.beckhoff.com/AG2800
AG2800-+HDV025Z-MF2-20-wE1-AM884x | Drive Technology | Planetary gear unit, Mn= 40 Nm, Mb= 80 Nm, torsional backlash ≤15 arcmin | 1635 | 1384.845 | Planetary gear units for stainless steel servomotors |  |  | Main catalog 2017 | 910 | Drive Technology 01¦2017 | 48 |  |  | http://www.beckhoff.com/AG2800
AG2800-+HDV025Z-MF2-25-wE1-AM884x | Drive Technology | Planetary gear unit, Mn= 40 Nm, Mb= 80 Nm, torsional backlash ≤15 arcmin | 1635 | 1384.845 | Planetary gear units for stainless steel servomotors |  |  | Main catalog 2017 | 910 | Drive Technology 01¦2017 | 48 |  |  | http://www.beckhoff.com/AG2800
AG2800-+HDV025Z-MF2-35-wE1-AM884x | Drive Technology | Planetary gear unit, Mn= 40 Nm, Mb= 80 Nm, torsional backlash ≤15 arcmin | 1635 | 1384.845 | Planetary gear units for stainless steel servomotors |  |  | Main catalog 2017 | 910 | Drive Technology 01¦2017 | 48 |  |  | http://www.beckhoff.com/AG2800
AG2800-+HDV025Z-MF2-50-wE1-AM884x | Drive Technology | Planetary gear unit, Mn= 40 Nm, Mb= 80 Nm, torsional backlash ≤15 arcmin | 1635 | 1384.845 | Planetary gear units for stainless steel servomotors |  |  | Main catalog 2017 | 910 | Drive Technology 01¦2017 | 48 |  |  | http://www.beckhoff.com/AG2800
AG2800-+HDV025Z-MF2-70-wE1-AM884x | Drive Technology | Planetary gear unit, Mn= 40 Nm, Mb= 80 Nm, torsional backlash ≤15 arcmin | 1635 | 1384.845 | Planetary gear units for stainless steel servomotors |  |  | Main catalog 2017 | 910 | Drive Technology 01¦2017 | 48 |  |  | http://www.beckhoff.com/AG2800
AG2800-+HDV025Z-MF2-100-wE1-AM884x | Drive Technology | Planetary gear unit, Mn= 35 Nm, Mb= 72 Nm, torsional backlash ≤15 arcmin | 1635 | 1384.845 | Planetary gear units for stainless steel servomotors |  |  | Main catalog 2017 | 910 | Drive Technology 01¦2017 | 48 |  |  | http://www.beckhoff.com/AG2800
AG2800-+HDV035Z-MF1-4-wG1-AM885x | Drive Technology | Planetary gear unit, Mn= 100 Nm, Mb= 200 Nm, torsional backlash ≤10 arcmin | 1811 | 1533.917 | Planetary gear units for stainless steel servomotors |  |  | Main catalog 2017 | 910 | Drive Technology 01¦2017 | 48 |  |  | http://www.beckhoff.com/AG2800
AG2800-+HDV035Z-MF1-5-wG1-AM885x | Drive Technology | Planetary gear unit, Mn= 100 Nm, Mb= 200 Nm, torsional backlash ≤10 arcmin | 1811 | 1533.917 | Planetary gear units for stainless steel servomotors |  |  | Main catalog 2017 | 910 | Drive Technology 01¦2017 | 48 |  |  | http://www.beckhoff.com/AG2800
AG2800-+HDV035Z-MF1-7-wG1-AM885x | Drive Technology | Planetary gear unit, Mn= 100 Nm, Mb= 200 Nm, torsional backlash ≤10 arcmin | 1811 | 1533.917 | Planetary gear units for stainless steel servomotors |  |  | Main catalog 2017 | 910 | Drive Technology 01¦2017 | 48 |  |  | http://www.beckhoff.com/AG2800
AG2800-+HDV035Z-MF1-10-wG1-AM885x | Drive Technology | Planetary gear unit, Mn= 90 Nm, Mb= 180 Nm, torsional backlash ≤10 arcmin | 1811 | 1533.917 | Planetary gear units for stainless steel servomotors |  |  | Main catalog 2017 | 910 | Drive Technology 01¦2017 | 48 |  |  | http://www.beckhoff.com/AG2800
AG2800-+HDV035Z-MF2-16-wG1-AM885x | Drive Technology | Planetary gear unit, Mn= 100 Nm, Mb= 200 Nm, torsional backlash ≤15 arcmin | 2162 | 1831.214 | Planetary gear units for stainless steel servomotors |  |  | Main catalog 2017 | 910 | Drive Technology 01¦2017 | 48 |  |  | http://www.beckhoff.com/AG2800
AG2800-+HDV035Z-MF2-20-wG1-AM885x | Drive Technology | Planetary gear unit, Mn= 100 Nm, Mb= 200 Nm, torsional backlash ≤15 arcmin | 2162 | 1831.214 | Planetary gear units for stainless steel servomotors |  |  | Main catalog 2017 | 910 | Drive Technology 01¦2017 | 48 |  |  | http://www.beckhoff.com/AG2800
AG2800-+HDV035Z-MF2-25-wG1-AM885x | Drive Technology | Planetary gear unit, Mn= 100 Nm, Mb= 200 Nm, torsional backlash ≤15 arcmin | 2162 | 1831.214 | Planetary gear units for stainless steel servomotors |  |  | Main catalog 2017 | 910 | Drive Technology 01¦2017 | 48 |  |  | http://www.beckhoff.com/AG2800
AG2800-+HDV035Z-MF2-35-wG1-AM885x | Drive Technology | Planetary gear unit, Mn= 100 Nm, Mb= 200 Nm, torsional backlash ≤15 arcmin | 2162 | 1831.214 | Planetary gear units for stainless steel servomotors |  |  | Main catalog 2017 | 910 | Drive Technology 01¦2017 | 48 |  |  | http://www.beckhoff.com/AG2800
AG2800-+HDV035Z-MF2-50-wG1-AM885x | Drive Technology | Planetary gear unit, Mn= 100 Nm, Mb= 200 Nm, torsional backlash ≤15 arcmin | 2162 | 1831.214 | Planetary gear units for stainless steel servomotors |  |  | Main catalog 2017 | 910 | Drive Technology 01¦2017 | 48 |  |  | http://www.beckhoff.com/AG2800
AG2800-+HDV035Z-MF2-70-wG1-AM885x | Drive Technology | Planetary gear unit, Mn= 100 Nm, Mb= 200 Nm, torsional backlash ≤15 arcmin | 2162 | 1831.214 | Planetary gear units for stainless steel servomotors |  |  | Main catalog 2017 | 910 | Drive Technology 01¦2017 | 48 |  |  | http://www.beckhoff.com/AG2800
AG2800-+HDV035Z-MF2-100-wG1-AM885x | Drive Technology | Planetary gear unit, Mn= 90 Nm, Mb= 180 Nm, torsional backlash ≤15 arcmin | 2162 | 1831.214 | Planetary gear units for stainless steel servomotors |  |  | Main catalog 2017 | 910 | Drive Technology 01¦2017 | 48 |  |  | http://www.beckhoff.com/AG2800
AG2800-+HDVaaaF-MFs-i-wx1-Motorsize order reference aaa | Drive Technology | series/size (015, 025, 035) |  |  | Planetary gear units for stainless steel servomotors | Order reference |  |  |  | Drive Technology 01¦2017 | 48 |  |  | http://www.beckhoff.com/AG2800
AG2800-+HDVaaaF-MFs-i-wx1-Motorsize order reference s = 1 | Drive Technology | 1-stage with i = 4/5/7/10 |  |  | Planetary gear units for stainless steel servomotors | Order reference |  |  |  | Drive Technology 01¦2017 | 48 |  |  | http://www.beckhoff.com/AG2800
AG2800-+HDVaaaF-MFs-i-wx1-Motorsize order reference s = 2 | Drive Technology | 2-stage with i = 16/20/25/35/50/70/100 |  |  | Planetary gear units for stainless steel servomotors | Order reference |  |  |  | Drive Technology 01¦2017 | 48 |  |  | http://www.beckhoff.com/AG2800
AG2800-+HDVaaaF-MFs-i-wx1-Motorsize order reference i | Drive Technology | gear ratio |  |  | Planetary gear units for stainless steel servomotors | Order reference |  |  |  | Drive Technology 01¦2017 | 48 |  |  | http://www.beckhoff.com/AG2800
AG2800-+HDVaaaF-MFs-i-wx1-Motorsize order reference w = 0 | Drive Technology | smooth shaft |  |  | Planetary gear units for stainless steel servomotors | Order reference |  |  |  | Drive Technology 01¦2017 | 48 |  |  | http://www.beckhoff.com/AG2800
AG2800-+HDVaaaF-MFs-i-wx1-Motorsize order reference w = 1 | Drive Technology | shaft with groove and feather key according to DIN 6885 |  |  | Planetary gear units for stainless steel servomotors | Order reference |  |  |  | Drive Technology 01¦2017 | 48 |  |  | http://www.beckhoff.com/AG2800
AG2800-+HDVaaaF-MFs-i-wx1-Motorsize order reference X | Drive Technology | identifying letter for clamping hub diameter; not available for selection, is selected automatically based on the respective motor |  |  | Planetary gear units for stainless steel servomotors | Order reference |  |  |  | Drive Technology 01¦2017 | 48 |  |  | http://www.beckhoff.com/AG2800
AG2800-+HDVaaaF-MFs-i-wx1-Motorsize order reference X = C | Drive Technology | for AM883x |  |  | Planetary gear units for stainless steel servomotors | Order reference |  |  |  | Drive Technology 01¦2017 | 48 |  |  | http://www.beckhoff.com/AG2800
AG2800-+HDVaaaF-MFs-i-wx1-Motorsize order reference X = E | Drive Technology | for AM884x |  |  | Planetary gear units for stainless steel servomotors | Order reference |  |  |  | Drive Technology 01¦2017 | 48 |  |  | http://www.beckhoff.com/AG2800
AG2800-+HDVaaaF-MFs-i-wx1-Motorsize order reference X = G | Drive Technology | for AM885x |  |  | Planetary gear units for stainless steel servomotors | Order reference |  |  |  | Drive Technology 01¦2017 | 48 |  |  | http://www.beckhoff.com/AG2800
AG2800-+HDVaaaF-MFs-i-wx1-Motorsize order reference Motorsize | Drive Technology | Specification of the size according to flange-compatible motors. The planetary gears are delivered as a unit with the assembled motor. |  |  | Planetary gear units for stainless steel servomotors | Order reference |  |  |  | Drive Technology 01¦2017 | 48 |  |  | http://www.beckhoff.com/AG2800
AG2800-+HDVaaaF-MFs-i-wx1-Motorsize order reference Motorsize = AM883x | Drive Technology | in combination with AM883x |  |  | Planetary gear units for stainless steel servomotors | Order reference |  |  |  | Drive Technology 01¦2017 | 48 |  |  | http://www.beckhoff.com/AG2800
AG2800-+HDVaaaF-MFs-i-wx1-Motorsize order reference Motorsize = AM884x | Drive Technology | in combination with AM884x |  |  | Planetary gear units for stainless steel servomotors | Order reference |  |  |  | Drive Technology 01¦2017 | 48 |  |  | http://www.beckhoff.com/AG2800
AG2800-+HDVaaaF-MFs-i-wx1-Motorsize order reference Motorsize = AM885x | Drive Technology | in combination with AM885x |  |  | Planetary gear units for stainless steel servomotors | Order reference |  |  |  | Drive Technology 01¦2017 | 48 |  |  | http://www.beckhoff.com/AG2800
AM3011-wBy0-000a | Drive Technology | Servomotor, 230 V AC, resolver, Mo= 0.18 Nm, Io= 1.16 Arms, nn= 8000 min-1 | 337 | 285.439 | Synchronous Servomotor |  |  | Main catalog 2017 | 912 | Drive Technology 01¦2017 | 49 |  |  | http://www.beckhoff.com/AM30xx
AM3011-wBy1-000a | Drive Technology | Servomotor, 230 V AC, resolver, Mo= 0.18 Nm, Io= 1.16 Arms, nn= 8000 min-1, with holding brake | 506 | 428.582 | Synchronous Servomotor |  |  | Main catalog 2017 | 912 | Drive Technology 01¦2017 | 49 |  |  | http://www.beckhoff.com/AM30xx
AM3012-wCy0-000a | Drive Technology | Servomotor, 230 V AC, resolver, Mo= 0.31 Nm, Io= 1.51 Arms, nn= 8000 min-1 | 353 | 298.991 | Synchronous Servomotor |  |  | Main catalog 2017 | 912 | Drive Technology 01¦2017 | 49 |  |  | http://www.beckhoff.com/AM30xx
AM3012-wCy1-000a | Drive Technology | Servomotor, 230 V AC, resolver, Mo= 0.31 Nm, Io= 1.51 Arms, nn= 8000 min-1, with holding brake | 531 | 449.757 | Synchronous Servomotor |  |  | Main catalog 2017 | 912 | Drive Technology 01¦2017 | 49 |  |  | http://www.beckhoff.com/AM30xx
AM3013-wCy0-000a | Drive Technology | Servomotor, 230 V AC, resolver, Mo= 0.41 Nm, Io= 1.48 Arms, nn= 8000 min-1 | 370 | 313.39 | Synchronous Servomotor |  |  | Main catalog 2017 | 912 | Drive Technology 01¦2017 | 49 |  |  | http://www.beckhoff.com/AM30xx
AM3013-wCy1-000a | Drive Technology | Servomotor, 230 V AC, resolver, Mo= 0.41 Nm, Io= 1.48 Arms, nn= 8000 min-1, with holding brake | 552 | 467.544 | Synchronous Servomotor |  |  | Main catalog 2017 | 912 | Drive Technology 01¦2017 | 49 |  |  | http://www.beckhoff.com/AM30xx
AM3013-wDy0-000a | Drive Technology | Servomotor, 115 V AC, resolver, Mo= 0.40 Nm, Io= 2.40 Arms, nn= 7000 min-1 | 370 | 313.39 | Synchronous Servomotor |  |  | Main catalog 2017 | 912 | Drive Technology 01¦2017 | 49 |  |  | http://www.beckhoff.com/AM30xx
AM3013-wDy1-000a | Drive Technology | Servomotor, 115 V AC, resolver, Mo= 0.40 Nm, Io= 2.40 Arms, nn= 7000 min-1, with holding brake | 552 | 467.544 | Synchronous Servomotor |  |  | Main catalog 2017 | 912 | Drive Technology 01¦2017 | 49 |  |  | http://www.beckhoff.com/AM30xx
AM3021-wCy0-000a | Drive Technology | Servomotor, 230 V, resolver, Mo= 0.48 Nm, Io= 1.58 Arms, nn= 8000 min-1 | 380 | 321.86 | Synchronous Servomotor |  |  | Main catalog 2017 | 912 | Drive Technology 01¦2017 | 49 |  |  | http://www.beckhoff.com/AM30xx
AM3021-wCy1-000a | Drive Technology | Servomotor, 230 V, resolver, Mo= 0.48 Nm, Io= 1.58 Arms, nn= 8000 min-1, with holding brake | 549 | 465.003 | Synchronous Servomotor |  |  | Main catalog 2017 | 912 | Drive Technology 01¦2017 | 49 |  |  | http://www.beckhoff.com/AM30xx
AM3022-wCy0-000a | Drive Technology | Servomotor, 400...480 V, resolver, Mo= 0.84 Nm, Io= 1.39 Arms, nn= 8000 min-1 | 417 | 353.199 | Synchronous Servomotor |  |  | Main catalog 2017 | 912 | Drive Technology 01¦2017 | 49 |  |  | http://www.beckhoff.com/AM30xx
AM3022-wCy1-000a | Drive Technology | Servomotor, 400...480 V, resolver, Mo= 0.84 Nm, Io= 1.39 Arms, nn= 8000 min-1, with holding brake | 589 | 498.883 | Synchronous Servomotor |  |  | Main catalog 2017 | 912 | Drive Technology 01¦2017 | 49 |  |  | http://www.beckhoff.com/AM30xx
AM3022-wEy0-000a | Drive Technology | Servomotor, 230 V AC, resolver, Mo= 0.87 Nm, Io= 2.73 Arms, nn= 8000 min-1 | 417 | 353.199 | Synchronous Servomotor |  |  | Main catalog 2017 | 912 | Drive Technology 01¦2017 | 49 |  |  | http://www.beckhoff.com/AM30xx
AM3022-wEy1-000a | Drive Technology | Servomotor, 230 V AC, resolver, Mo= 0.87 Nm, Io= 2.73 Arms, nn= 8000 min-1, with holding brake | 589 | 498.883 | Synchronous Servomotor |  |  | Main catalog 2017 | 912 | Drive Technology 01¦2017 | 49 |  |  | http://www.beckhoff.com/AM30xx
AM3023-wCy0-000a | Drive Technology | Servomotor, 400...480 V, resolver, Mo= 1.13 Nm, Io= 1.41 Arms, nn= 5500 min-1 | 444 | 376.068 | Synchronous Servomotor |  |  | Main catalog 2017 | 912 | Drive Technology 01¦2017 | 49 |  |  | http://www.beckhoff.com/AM30xx
AM3023-wCy1-000a | Drive Technology | Servomotor, 400...480 V, resolver, Mo= 1.13 Nm, Io= 1.41 Arms, nn= 5500 min-1, with holding brake | 616 | 521.752 | Synchronous Servomotor |  |  | Main catalog 2017 | 912 | Drive Technology 01¦2017 | 49 |  |  | http://www.beckhoff.com/AM30xx
AM3023-wDy0-000a | Drive Technology | Servomotor, 400...480 V, resolver, Mo= 1.16 Nm, Io= 2.19 Arms, nn= 8000 min-1 | 444 | 376.068 | Synchronous Servomotor |  |  | Main catalog 2017 | 912 | Drive Technology 01¦2017 | 49 |  |  | http://www.beckhoff.com/AM30xx
AM3023-wDy1-000a | Drive Technology | Servomotor, 400...480 V, resolver, Mo= 1.16 Nm, Io= 2.19 Arms, nn= 8000 min-1, with holding brake | 616 | 521.752 | Synchronous Servomotor |  |  | Main catalog 2017 | 912 | Drive Technology 01¦2017 | 49 |  |  | http://www.beckhoff.com/AM30xx
AM3024-wCy0-000a | Drive Technology | Servomotor, 400...480 V, resolver, Mo= 1.38 Nm, Io= 1.42 Arms, nn= 4500 min-1 | 486 | 411.642 | Synchronous Servomotor |  |  | Main catalog 2017 | 912 | Drive Technology 01¦2017 | 49 |  |  | http://www.beckhoff.com/AM30xx
AM3024-wCy1-000a | Drive Technology | Servomotor, 400...480 V, resolver, Mo= 1.38 Nm, Io= 1.42 Arms, nn= 4500 min-1, with holding brake | 666 | 564.102 | Synchronous Servomotor |  |  | Main catalog 2017 | 912 | Drive Technology 01¦2017 | 49 |  |  | http://www.beckhoff.com/AM30xx
AM3024-wDy0-000a | Drive Technology | Servomotor, 400...480 V, resolver, Mo= 1.41 Nm, Io= 2.21 Arms, nn= 8000 min-1 | 486 | 411.642 | Synchronous Servomotor |  |  | Main catalog 2017 | 912 | Drive Technology 01¦2017 | 49 |  |  | http://www.beckhoff.com/AM30xx
AM3024-wDy1-000a | Drive Technology | Servomotor, 400...480 V, resolver, Mo= 1.41 Nm, Io= 2.21 Arms, nn= 8000 min-1, with holding brake | 666 | 564.102 | Synchronous Servomotor |  |  | Main catalog 2017 | 912 | Drive Technology 01¦2017 | 49 |  |  | http://www.beckhoff.com/AM30xx
AM3031-wCy0-0000 | Drive Technology | Servomotor, 400...480 V, resolver, Mo= 1.15 Nm, Io= 1.37 Arms, nn= 5000 min-1 | 426 | 360.822 | Synchronous Servomotor |  |  | Main catalog 2017 | 912 | Drive Technology 01¦2017 | 49 |  |  | http://www.beckhoff.com/AM30xx
AM3031-wCy1-0000 | Drive Technology | Servomotor, 400...480 V, resolver, Mo= 1.15 Nm, Io= 1.37 Arms, nn= 5000 min-1, with holding brake | 619 | 524.293 | Synchronous Servomotor |  |  | Main catalog 2017 | 912 | Drive Technology 01¦2017 | 49 |  |  | http://www.beckhoff.com/AM30xx
AM3031-wEy0-0000 | Drive Technology | Servomotor, 230 V, resolver, Mo= 1.2 Nm, Io= 2.99 Arms, nn= 6000 min-1 | 426 | 360.822 | Synchronous Servomotor |  |  | Main catalog 2017 | 912 | Drive Technology 01¦2017 | 49 |  |  | http://www.beckhoff.com/AM30xx
AM3031-wEy1-0000 | Drive Technology | Servomotor, 230 V, resolver, Mo= 1.2 Nm, Io= 2.99 Arms, nn= 6000 min-1, with holding brake | 619 | 524.293 | Synchronous Servomotor |  |  | Main catalog 2017 | 912 | Drive Technology 01¦2017 | 49 |  |  | http://www.beckhoff.com/AM30xx
AM3032-wCy0-0000 | Drive Technology | Servomotor, 400...480 V, resolver, Mo= 2.0 Nm, Io= 1.44 Arms, nn= 3000 min-1 | 483 | 409.101 | Synchronous Servomotor |  |  | Main catalog 2017 | 912 | Drive Technology 01¦2017 | 49 |  |  | http://www.beckhoff.com/AM30xx
AM3032-wCy1-0000 | Drive Technology | Servomotor, 400...480 V, resolver, Mo= 2.0 Nm, Io= 1.44 Arms, nn= 3000 min-1, with holding brake | 680 | 575.96 | Synchronous Servomotor |  |  | Main catalog 2017 | 912 | Drive Technology 01¦2017 | 49 |  |  | http://www.beckhoff.com/AM30xx
AM3032-wDy0-0000 | Drive Technology | Servomotor, 400...480 V, resolver, Mo= 2.04 Nm, Io= 2.23 Arms, nn= 5500 min-1 | 483 | 409.101 | Synchronous Servomotor |  |  | Main catalog 2017 | 912 | Drive Technology 01¦2017 | 49 |  |  | http://www.beckhoff.com/AM30xx
AM3032-wDy1-0000 | Drive Technology | Servomotor, 400...480 V, resolver, Mo= 2.04 Nm, Io= 2.23 Arms, nn= 5500 min-1, with holding brake | 680 | 575.96 | Synchronous Servomotor |  |  | Main catalog 2017 | 912 | Drive Technology 01¦2017 | 49 |  |  | http://www.beckhoff.com/AM30xx
AM3032-wHy0-0000 | Drive Technology | Servomotor, 400...480 V, resolver, Mo= 2.10 Nm, Io= 5.50 Arms, nn= 7000 min-1 | 483 | 409.101 | Synchronous Servomotor |  |  | Main catalog 2017 | 912 | Drive Technology 01¦2017 | 49 |  |  | http://www.beckhoff.com/AM30xx
AM3032-wHy1-0000 | Drive Technology | Servomotor, 400...480 V, resolver, Mo= 2.10 Nm, Io= 5.50 Arms, nn= 7000 min-1, with holding brake | 680 | 575.96 | Synchronous Servomotor |  |  | Main catalog 2017 | 912 | Drive Technology 01¦2017 | 49 |  |  | http://www.beckhoff.com/AM30xx
AM3033-wCy0-0000 | Drive Technology | Servomotor, 400...480 V, resolver, Mo= 2.71 Nm, Io= 1.47 Arms, nn= 2000 min-1 | 540 | 457.38 | Synchronous Servomotor |  |  | Main catalog 2017 | 912 | Drive Technology 01¦2017 | 49 |  |  | http://www.beckhoff.com/AM30xx
AM3033-wCy1-0000 | Drive Technology | Servomotor, 400...480 V, resolver, Mo= 2.71 Nm, Io= 1.47 Arms, nn= 2000 min-1, with holding brake | 742 | 628.474 | Synchronous Servomotor |  |  | Main catalog 2017 | 912 | Drive Technology 01¦2017 | 49 |  |  | http://www.beckhoff.com/AM30xx
AM3033-wEy0-0000 | Drive Technology | Servomotor, 400...480 V, resolver, Mo= 2.79 Nm, Io= 2.58 Arms, nn= 4500 min-1 | 540 | 457.38 | Synchronous Servomotor |  |  | Main catalog 2017 | 912 | Drive Technology 01¦2017 | 49 |  |  | http://www.beckhoff.com/AM30xx
AM3033-wEy1-0000 | Drive Technology | Servomotor, 400...480 V, resolver, Mo= 2.79 Nm, Io= 2.58 Arms, nn= 4500 min-1, with holding brake | 742 | 628.474 | Synchronous Servomotor |  |  | Main catalog 2017 | 912 | Drive Technology 01¦2017 | 49 |  |  | http://www.beckhoff.com/AM30xx
AM3041-wCy0-0000 | Drive Technology | Servomotor, 400...480 V, resolver, Mo= 1.95 Nm, Io= 1.46 Arms, nn= 3000 min-1 | 461 | 390.467 | Synchronous Servomotor |  |  | Main catalog 2017 | 912 | Drive Technology 01¦2017 | 49 |  |  | http://www.beckhoff.com/AM30xx
AM3041-wCy1-0000 | Drive Technology | Servomotor, 400...480 V, resolver, Mo= 1.95 Nm, Io= 1.46 Arms, nn= 3000 min-1, with holding brake | 674 | 570.878 | Synchronous Servomotor |  |  | Main catalog 2017 | 912 | Drive Technology 01¦2017 | 49 |  |  | http://www.beckhoff.com/AM30xx
AM3041-wEy0-0000 | Drive Technology | Servomotor, 400...480 V, resolver, Mo= 2.02 Nm, Io= 2.85 Arms, nn= 6000 min-1 | 461 | 390.467 | Synchronous Servomotor |  |  | Main catalog 2017 | 912 | Drive Technology 01¦2017 | 49 |  |  | http://www.beckhoff.com/AM30xx
AM3041-wEy1-0000 | Drive Technology | Servomotor, 400...480 V, resolver,Mo= 2.02 Nm, Io= 2.85 Arms, nn= 6000 min-1, with holding brake | 674 | 570.878 | Synchronous Servomotor |  |  | Main catalog 2017 | 912 | Drive Technology 01¦2017 | 49 |  |  | http://www.beckhoff.com/AM30xx
AM3041-wHy0-0000 | Drive Technology | Servomotor, 400...480 V, resolver, Mo= 2.06 Nm, Io= 5.6 Arms, nn= 6000 min-1 | 461 | 390.467 | Synchronous Servomotor |  |  | Main catalog 2017 | 912 | Drive Technology 01¦2017 | 49 |  |  | http://www.beckhoff.com/AM30xx
AM3041-wHy1-0000 | Drive Technology | Servomotor, 400...480 V, resolver, Mo= 2.06 Nm, Io= 5.6 Arms, nn= 6000 min-1, with holding brake | 674 | 570.878 | Synchronous Servomotor |  |  | Main catalog 2017 | 912 | Drive Technology 01¦2017 | 49 |  |  | http://www.beckhoff.com/AM30xx
AM3042-wCy0-0000 | Drive Technology | Servomotor, 400...480 V, resolver, Mo= 3.35 Nm, Io= 1.4 Arms, nn= 1500 min-1 | 535 | 453.145 | Synchronous Servomotor |  |  | Main catalog 2017 | 912 | Drive Technology 01¦2017 | 49 |  |  | http://www.beckhoff.com/AM30xx
AM3042-wCy1-0000 | Drive Technology | Servomotor, 400...480 V, resolver, Mo= 3.35 Nm, Io= 1.4 Arms, nn= 1500 min-1, with holding brake | 754 | 638.638 | Synchronous Servomotor |  |  | Main catalog 2017 | 912 | Drive Technology 01¦2017 | 49 |  |  | http://www.beckhoff.com/AM30xx
AM3042-wEy0-0000 | Drive Technology | Servomotor, 400...480 V, resolver, Mo= 3.42 Nm, Io= 2.74 Arms, nn= 3500 min-1 | 535 | 453.145 | Synchronous Servomotor |  |  | Main catalog 2017 | 912 | Drive Technology 01¦2017 | 49 |  |  | http://www.beckhoff.com/AM30xx
AM3042-wEy1-0000 | Drive Technology | Servomotor, 400...480 V, resolver, Mo= 3.42 Nm, Io= 2.74 Arms, nn= 3500 min-1, with holding brake | 754 | 638.638 | Synchronous Servomotor |  |  | Main catalog 2017 | 912 | Drive Technology 01¦2017 | 49 |  |  | http://www.beckhoff.com/AM30xx
AM3042-wGy0-0000 | Drive Technology | Servomotor, 400...480 V, resolver, Mo= 3.53 Nm, Io= 4.8 Arms, nn= 6000 min-1 | 535 | 453.145 | Synchronous Servomotor |  |  | Main catalog 2017 | 912 | Drive Technology 01¦2017 | 49 |  |  | http://www.beckhoff.com/AM30xx
AM3042-wGy1-0000 | Drive Technology | Servomotor, 400...480 V, resolver, Mo= 3.53 Nm, Io= 4.8 Arms, nn= 6000 min-1, with holding brake | 754 | 638.638 | Synchronous Servomotor |  |  | Main catalog 2017 | 912 | Drive Technology 01¦2017 | 49 |  |  | http://www.beckhoff.com/AM30xx
AM3043-wEy0-0000 | Drive Technology | Servomotor, 400...480 V, resolver, Mo= 4.7 Nm, Io= 2.76 Arms, nn= 2500 min-1 | 611 | 517.517 | Synchronous Servomotor |  |  | Main catalog 2017 | 912 | Drive Technology 01¦2017 | 49 |  |  | http://www.beckhoff.com/AM30xx
AM3043-wEy1-0000 | Drive Technology | Servomotor, 400...480 V, resolver, Mo= 4.7 Nm, Io= 2.76 Arms, nn= 2500 min-1, with holding brake | 837 | 708.939 | Synchronous Servomotor |  |  | Main catalog 2017 | 912 | Drive Technology 01¦2017 | 49 |  |  | http://www.beckhoff.com/AM30xx
AM3043-wGy0-0000 | Drive Technology | Servomotor, 400...480 V, resolver, Mo= 4.8 Nm, Io= 4.87 Arms, nn= 5000 min-1 | 611 | 517.517 | Synchronous Servomotor |  |  | Main catalog 2017 | 912 | Drive Technology 01¦2017 | 49 |  |  | http://www.beckhoff.com/AM30xx
AM3043-wGy1-0000 | Drive Technology | Servomotor, 400...480 V, resolver, Mo= 4.8 Nm, Io= 4.87 Arms, nn= 5000 min-1, with holding brake | 837 | 708.939 | Synchronous Servomotor |  |  | Main catalog 2017 | 912 | Drive Technology 01¦2017 | 49 |  |  | http://www.beckhoff.com/AM30xx
AM3043-wHy0-0000 | Drive Technology | Servomotor, 400...480 V, resolver, Mo= 4.82 Nm, Io= 5.40 Arms, nn= 6000 min-1 | 611 | 517.517 | Synchronous Servomotor |  |  | Main catalog 2017 | 912 | Drive Technology 01¦2017 | 49 |  |  | http://www.beckhoff.com/AM30xx
AM3043-wHy1-0000 | Drive Technology | Servomotor, 400...480 V, resolver, Mo= 4.82 Nm, Io= 5.40 Arms, nn= 6000 min-1, with holding brake | 837 | 708.939 | Synchronous Servomotor |  |  | Main catalog 2017 | 912 | Drive Technology 01¦2017 | 49 |  |  | http://www.beckhoff.com/AM30xx
AM3044-wEy0-0000 | Drive Technology | Servomotor, 400...480 V, resolver, Mo= 5.76 Nm, Io= 2.9 Arms, nn= 2000 min-1 | 734 | 621.698 | Synchronous Servomotor |  |  | Main catalog 2017 | 912 | Drive Technology 01¦2017 | 50 |  |  | http://www.beckhoff.com/AM30xx
AM3044-wEy1-0000 | Drive Technology | Servomotor, 400...480 V, resolver, Mo= 5.76 Nm, Io= 2.9 Arms, nn= 2000 min-1, with holding brake | 978 | 828.366 | Synchronous Servomotor |  |  | Main catalog 2017 | 912 | Drive Technology 01¦2017 | 50 |  |  | http://www.beckhoff.com/AM30xx
AM3044-wGy0-0000 | Drive Technology | Servomotor, 400...480 V, resolver, Mo= 5.88 Nm, Io= 5.0 Arms, nn= 4000 min-1 | 734 | 621.698 | Synchronous Servomotor |  |  | Main catalog 2017 | 912 | Drive Technology 01¦2017 | 50 |  |  | http://www.beckhoff.com/AM30xx
AM3044-wGy1-0000 | Drive Technology | Servomotor, 400...480 V, resolver, Mo= 5.88 Nm, Io= 5.0 Arms, nn= 4000 min-1, with holding brake | 978 | 828.366 | Synchronous Servomotor |  |  | Main catalog 2017 | 912 | Drive Technology 01¦2017 | 50 |  |  | http://www.beckhoff.com/AM30xx
AM3044-wHy0-0000 | Drive Technology | Servomotor, 400...480 V, resolver, Mo= 5.89 Nm, Io= 5.6 Arms, nn= 5000 min-1 | 734 | 621.698 | Synchronous Servomotor |  |  | Main catalog 2017 | 912 | Drive Technology 01¦2017 | 50 |  |  | http://www.beckhoff.com/AM30xx
AM3044-wHy1-0000 | Drive Technology | Servomotor, 400...480 V, resolver, Mo= 5.89 Nm, Io= 5.6 Arms, nn= 5000 min-1, with holding brake | 978 | 828.366 | Synchronous Servomotor |  |  | Main catalog 2017 | 912 | Drive Technology 01¦2017 | 50 |  |  | http://www.beckhoff.com/AM30xx
AM3044-wJy0-0000 | Drive Technology | Servomotor, 400...480 V, resolver, Mo= 6.0 Nm, Io= 8.8 Arms, nn= 6000 min-1 | 734 | 621.698 | Synchronous Servomotor |  |  | Main catalog 2017 | 912 | Drive Technology 01¦2017 | 50 |  |  | http://www.beckhoff.com/AM30xx
AM3044-wJy1-0000 | Drive Technology | Servomotor, 400...480 V, resolver, Mo= 6.0 Nm, Io= 8.8 Arms, nn= 6000 min-1, with holding brake | 978 | 828.366 | Synchronous Servomotor |  |  | Main catalog 2017 | 912 | Drive Technology 01¦2017 | 50 |  |  | http://www.beckhoff.com/AM30xx
AM3051-wEy0-0000 | Drive Technology | Servomotor, 400...480 V, resolver, Mo= 4.7 Nm, Io= 2.75 Arms, nn= 2500 min-1 | 570 | 482.79 | Synchronous Servomotor |  |  | Main catalog 2017 | 912 | Drive Technology 01¦2017 | 50 |  |  | http://www.beckhoff.com/AM30xx
AM3051-wEy1-0000 | Drive Technology | Servomotor, 400...480 V, resolver, Mo= 4.7 Nm, Io= 2.75 Arms, nn= 2500 min-1, with holding brake | 810 | 686.07 | Synchronous Servomotor |  |  | Main catalog 2017 | 912 | Drive Technology 01¦2017 | 50 |  |  | http://www.beckhoff.com/AM30xx
AM3051-wGy0-0000 | Drive Technology | Servomotor, 400...480 V, resolver, Mo= 4.75 Nm, Io= 4.84 Arms, nn= 5000 min-1 | 570 | 482.79 | Synchronous Servomotor |  |  | Main catalog 2017 | 912 | Drive Technology 01¦2017 | 50 |  |  | http://www.beckhoff.com/AM30xx
AM3051-wGy1-0000 | Drive Technology | Servomotor, 400...480 V, resolver, Mo= 4.75 Nm, Io= 4.84 Arms, nn= 5000 min-1, with holding brake | 810 | 686.07 | Synchronous Servomotor |  |  | Main catalog 2017 | 912 | Drive Technology 01¦2017 | 50 |  |  | http://www.beckhoff.com/AM30xx
AM3051-wHy0-0000 | Drive Technology | Servomotor, 400...480 V, resolver, Mo= 4.79 Nm, Io= 6.00 Arms, nn= 6000 min-1 | 570 | 482.79 | Synchronous Servomotor |  |  | Main catalog 2017 | 912 | Drive Technology 01¦2017 | 50 |  |  | http://www.beckhoff.com/AM30xx
AM3051-wHy1-0000 | Drive Technology | Servomotor, 400...480 V, resolver, Mo= 4.79 Nm, Io= 6.00 Arms, nn= 6000 min-1, with holding brake | 810 | 686.07 | Synchronous Servomotor |  |  | Main catalog 2017 | 912 | Drive Technology 01¦2017 | 50 |  |  | http://www.beckhoff.com/AM30xx
AM3052-wGy0-0000 | Drive Technology | Servomotor, 400...480 V, resolver, Mo= 8.43 Nm, Io= 4.72 Arms, nn= 2500 min-1 | 738 | 625.086 | Synchronous Servomotor |  |  | Main catalog 2017 | 912 | Drive Technology 01¦2017 | 50 |  |  | http://www.beckhoff.com/AM30xx
AM3052-wGy1-0000 | Drive Technology | Servomotor, 400...480 V, resolver, Mo= 8.43 Nm, Io= 4.72 Arms, nn= 2500 min-1, with holding brake | 985 | 834.295 | Synchronous Servomotor |  |  | Main catalog 2017 | 912 | Drive Technology 01¦2017 | 50 |  |  | http://www.beckhoff.com/AM30xx
AM3052-wHy0-0000 | Drive Technology | Servomotor, 400...480 V, resolver, Mo= 8.48 Nm, Io= 5.90 Arms, nn= 3500 min-1 | 738 | 625.086 | Synchronous Servomotor |  |  | Main catalog 2017 | 913 | Drive Technology 01¦2017 | 50 |  |  | http://www.beckhoff.com/AM30xx
AM3052-wHy1-0000 | Drive Technology | Servomotor, 400...480 V, resolver, Mo= 8.48 Nm, Io= 5.90 Arms, nn= 3500 min-1, with holding brake | 985 | 834.295 | Synchronous Servomotor |  |  | Main catalog 2017 | 913 | Drive Technology 01¦2017 | 50 |  |  | http://www.beckhoff.com/AM30xx
AM3052-wKy0-0000 | Drive Technology | Servomotor, 400...480 V, resolver, Mo= 8.6 Nm, Io= 9.3 Arms, nn= 5500 min-1 | 738 | 625.086 | Synchronous Servomotor |  |  | Main catalog 2017 | 912 | Drive Technology 01¦2017 | 50 |  |  | http://www.beckhoff.com/AM30xx
AM3052-wKy1-0000 | Drive Technology | Servomotor, 400...480 V, resolver, Mo= 8.6 Nm, Io= 9.3 Arms, nn= 5500 min-1, with holding brake | 985 | 834.295 | Synchronous Servomotor |  |  | Main catalog 2017 | 912 | Drive Technology 01¦2017 | 50 |  |  | http://www.beckhoff.com/AM30xx
AM3053-wGy0-0000 | Drive Technology | Servomotor, 400...480 V, resolver, Mo= 11.37 Nm, Io= 4.77 Arms, nn= 2000 min-1 | 901 | 763.147 | Synchronous Servomotor |  |  | Main catalog 2017 | 912 | Drive Technology 01¦2017 | 50 |  |  | http://www.beckhoff.com/AM30xx
AM3053-wGy1-0000 | Drive Technology | Servomotor, 400...480 V, resolver, Mo= 11.37 Nm, Io= 4.77 Arms, nn= 2000 min-1, with holding brake | 1160 | 982.52 | Synchronous Servomotor |  |  | Main catalog 2017 | 912 | Drive Technology 01¦2017 | 50 |  |  | http://www.beckhoff.com/AM30xx
AM3053-wHy0-0000 | Drive Technology | Servomotor, 400...480 V, resolver, Mo= 11.51 Nm, Io= 6.60 Arms, nn= 3000 min-1 | 901 | 763.147 | Synchronous Servomotor |  |  | Main catalog 2017 | 912 | Drive Technology 01¦2017 | 50 |  |  | http://www.beckhoff.com/AM30xx
AM3053-wHy1-0000 | Drive Technology | Servomotor, 400...480 V, resolver, Mo= 11.51 Nm, Io= 6.60 Arms, nn= 3000 min-1, with holding brake | 1160 | 982.52 | Synchronous Servomotor |  |  | Main catalog 2017 | 912 | Drive Technology 01¦2017 | 50 |  |  | http://www.beckhoff.com/AM30xx
AM3053-wKy0-0000 | Drive Technology | Servomotor, 400...480 V, resolver, Mo= 11.6 Nm, Io= 9.4 Arms, nn= 4000 min-1 | 901 | 763.147 | Synchronous Servomotor |  |  | Main catalog 2017 | 912 | Drive Technology 01¦2017 | 50 |  |  | http://www.beckhoff.com/AM30xx
AM3053-wKy1-0000 | Drive Technology | Servomotor, 400...480 V, resolver, Mo= 11.6 Nm, Io= 9.4 Arms, nn= 4000 min-1, with holding brake | 1160 | 982.52 | Synchronous Servomotor |  |  | Main catalog 2017 | 912 | Drive Technology 01¦2017 | 50 |  |  | http://www.beckhoff.com/AM30xx
AM3054-wGy0-0000 | Drive Technology | Servomotor, 400...480 V, resolver, Mo= 14.3 Nm, Io= 5.0 Arms, nn= 1500 min-1 | 1032 | 874.104 | Synchronous Servomotor |  |  | Main catalog 2017 | 913 | Drive Technology 01¦2017 | 50 |  |  | http://www.beckhoff.com/AM30xx
AM3054-wGy1-0000 | Drive Technology | Servomotor, 400...480 V, resolver, Mo= 14.3 Nm, Io= 5.0 Arms, nn= 1500 min-1, with holding brake | 1291 | 1093.477 | Synchronous Servomotor |  |  | Main catalog 2017 | 913 | Drive Technology 01¦2017 | 50 |  |  | http://www.beckhoff.com/AM30xx
AM3054-wHy0-0000 | Drive Technology | Servomotor, 400...480 V, resolver, Mo= 14.9 Nm, Io= 5.5 Arms, nn= 1800 min-1 | 1032 | 874.104 | Synchronous Servomotor |  |  | Main catalog 2017 | 912 | Drive Technology 01¦2017 | 50 |  |  | http://www.beckhoff.com/AM30xx
AM3054-wHy1-0000 | Drive Technology | Servomotor, 400...480 V, resolver, Mo= 14.9 Nm, Io= 5.5 Arms, nn= 1800 min-1, with holding brake | 1291 | 1093.477 | Synchronous Servomotor |  |  | Main catalog 2017 | 912 | Drive Technology 01¦2017 | 50 |  |  | http://www.beckhoff.com/AM30xx
AM3054-wKy0-0000 | Drive Technology | Servomotor, 400...480 V, resolver, Mo= 14.4 Nm, Io= 9.7 Arms, nn= 3500 min-1 | 1032 | 874.104 | Synchronous Servomotor |  |  | Main catalog 2017 | 912 | Drive Technology 01¦2017 | 50 |  |  | http://www.beckhoff.com/AM30xx
AM3054-wKy1-0000 | Drive Technology | Servomotor, 400...480 V, resolver, Mo= 14.4 Nm, Io= 9.7 Arms, nn= 3500 min-1, with holding brake | 1291 | 1093.477 | Synchronous Servomotor |  |  | Main catalog 2017 | 912 | Drive Technology 01¦2017 | 50 |  |  | http://www.beckhoff.com/AM30xx
AM3054-wLy0-0000 | Drive Technology | Servomotor, 400...480 V, resolver, Mo= 14.10 Nm, Io= 12.5 Arms, nn= 4500 min-1 | 1032 | 874.104 | Synchronous Servomotor |  |  | Main catalog 2017 | 912 | Drive Technology 01¦2017 | 50 |  |  | http://www.beckhoff.com/AM30xx
AM3054-wLy1-0000 | Drive Technology | Servomotor, 400...480 V, resolver, Mo= 14.10 Nm, Io= 12.5 Arms, nn= 4500 min-1, with holding brake | 1291 | 1093.477 | Synchronous Servomotor |  |  | Main catalog 2017 | 912 | Drive Technology 01¦2017 | 50 |  |  | http://www.beckhoff.com/AM30xx
AM3062-wGy0-0000 | Drive Technology | Servomotor, 400...480 V, resolver, Mo= 11.90 Nm, Io= 4.9 Arms, nn= 1800 min-1 | 876 | 741.972 | Synchronous Servomotor |  |  | Main catalog 2017 | 912 | Drive Technology 01¦2017 | 50 |  |  | http://www.beckhoff.com/AM30xx
AM3062-wGy1-0000 | Drive Technology | Servomotor, 400...480 V, resolver, Mo= 11.90 Nm, Io= 4.9 Arms, nn= 1800 min-1, with holding brake | 1139 | 964.733 | Synchronous Servomotor |  |  | Main catalog 2017 | 912 | Drive Technology 01¦2017 | 50 |  |  | http://www.beckhoff.com/AM30xx
AM3062-wHy0-0000 | Drive Technology | Servomotor, 400...480 V, resolver, Mo= 11.90 Nm, Io= 5.4 Arms, nn= 2000 min-1 | 876 | 741.972 | Synchronous Servomotor |  |  | Main catalog 2017 | 912 | Drive Technology 01¦2017 | 50 |  |  | http://www.beckhoff.com/AM30xx
AM3062-wHy1-0000 | Drive Technology | Servomotor, 400...480 V, resolver, Mo= 11.90 Nm, Io= 5.4 Arms, nn= 2000 min-1, with holding brake | 1139 | 964.733 | Synchronous Servomotor |  |  | Main catalog 2017 | 912 | Drive Technology 01¦2017 | 50 |  |  | http://www.beckhoff.com/AM30xx
AM3062-wKy0-0000 | Drive Technology | Servomotor, 400...480 V, resolver, Mo= 12.2 Nm, Io= 9.6 Arms, nn= 3500 min-1 | 876 | 741.972 | Synchronous Servomotor |  |  | Main catalog 2017 | 912 | Drive Technology 01¦2017 | 50 |  |  | http://www.beckhoff.com/AM30xx
AM3062-wKy1-0000 | Drive Technology | Servomotor, 400...480 V, resolver, Mo= 12.2 Nm, Io= 9.6 Arms, nn= 3500 min-1, with holding brake | 1139 | 964.733 | Synchronous Servomotor |  |  | Main catalog 2017 | 912 | Drive Technology 01¦2017 | 50 |  |  | http://www.beckhoff.com/AM30xx
AM3062-wMy0-0000 | Drive Technology | Servomotor, 400...480 V, resolver, Mo= 12.2 Nm, Io= 13.4 Arms, nn= 6000 min-1 | 876 | 741.972 | Synchronous Servomotor |  |  | Main catalog 2017 | 912 | Drive Technology 01¦2017 | 50 |  |  | http://www.beckhoff.com/AM30xx
AM3062-wMy1-0000 | Drive Technology | Servomotor, 400...480 V, resolver, Mo= 12.2 Nm, Io= 13.4 Arms, nn= 6000 min-1, with holding brake | 1139 | 964.733 | Synchronous Servomotor |  |  | Main catalog 2017 | 912 | Drive Technology 01¦2017 | 50 |  |  | http://www.beckhoff.com/AM30xx
AM3063-wKy0-0000 | Drive Technology | Servomotor, 400...480 V, resolver, Mo= 16.8 Nm, Io= 9.9 Arms, nn= 3000 min-1 | 1097 | 929.159 | Synchronous Servomotor |  |  | Main catalog 2017 | 912 | Drive Technology 01¦2017 | 50 |  |  | http://www.beckhoff.com/AM30xx
AM3063-wKy1-0000 | Drive Technology | Servomotor, 400...480 V, resolver, Mo= 16.8 Nm, Io= 9.9 Arms, nn= 3000 min-1, with holding brake | 1368 | 1158.696 | Synchronous Servomotor |  |  | Main catalog 2017 | 912 | Drive Technology 01¦2017 | 50 |  |  | http://www.beckhoff.com/AM30xx
AM3063-wMy0-0000 | Drive Technology | Servomotor, 400...480 V, resolver, Mo= 17.0 Nm, Io= 13.8 Arms, nn= 4000 min-1 | 1097 | 929.159 | Synchronous Servomotor |  |  | Main catalog 2017 | 912 | Drive Technology 01¦2017 | 50 |  |  | http://www.beckhoff.com/AM30xx
AM3063-wMy1-0000 | Drive Technology | Servomotor, 400...480 V, resolver, Mo= 17.0 Nm, Io= 13.8 Arms, nn= 4000 min-1, with holding brake | 1368 | 1158.696 | Synchronous Servomotor |  |  | Main catalog 2017 | 912 | Drive Technology 01¦2017 | 50 |  |  | http://www.beckhoff.com/AM30xx
AM3063-wNy0-0000 | Drive Technology | Servomotor, 400...480 V, resolver, Mo= 17.0 Nm, Io= 17.4 Arms, nn= 5000 min-1 | 1097 | 929.159 | Synchronous Servomotor |  |  | Main catalog 2017 | 912 | Drive Technology 01¦2017 | 50 |  |  | http://www.beckhoff.com/AM30xx
AM3063-wNy1-0000 | Drive Technology | Servomotor, 400...480 V, resolver, Mo= 17.0 Nm, Io= 17.4 Arms, nn= 5000 min-1, with holding brake | 1368 | 1158.696 | Synchronous Servomotor |  |  | Main catalog 2017 | 912 | Drive Technology 01¦2017 | 50 |  |  | http://www.beckhoff.com/AM30xx
AM3063-wHy0-0000 | Drive Technology | Servomotor, 400...480 V, resolver, Mo= 16.6 Nm, Io= 5.6 Arms, nn= 1500 min-1 | 1097 | 929.159 | Synchronous Servomotor |  |  | Main catalog 2017 | 912 | Drive Technology 01¦2017 | 50 |  |  | http://www.beckhoff.com/AM30xx
AM3063-wHy1-0000 | Drive Technology | Servomotor, 400...480 V, resolver, Mo= 16.6 Nm, Io= 5.6 Arms, nn= 1500 min-1, with holding brake | 1368 | 1158.696 | Synchronous Servomotor |  |  | Main catalog 2017 | 912 | Drive Technology 01¦2017 | 50 |  |  | http://www.beckhoff.com/AM30xx
AM3064-wKy0-0000 | Drive Technology | Servomotor, 400...480 V, resolver, Mo= 20.8 Nm, Io= 9.2 Arms, nn= 2000 min-1 | 1315 | 1113.805 | Synchronous Servomotor |  |  | Main catalog 2017 | 912 | Drive Technology 01¦2017 | 50 |  |  | http://www.beckhoff.com/AM30xx
AM3064-wKy1-0000 | Drive Technology | Servomotor, 400...480 V, resolver, Mo= 20.8 Nm, Io= 9.2 Arms, nn= 2000 min-1, with holding brake | 1596 | 1351.812 | Synchronous Servomotor |  |  | Main catalog 2017 | 912 | Drive Technology 01¦2017 | 50 |  |  | http://www.beckhoff.com/AM30xx
AM3064-wLy0-0000 | Drive Technology | Servomotor, 400...480 V, resolver, Mo= 21.0 Nm, Io= 12.8 Arms, nn= 3000 min-1 | 1315 | 1113.805 | Synchronous Servomotor |  |  | Main catalog 2017 | 912 | Drive Technology 01¦2017 | 50 |  |  | http://www.beckhoff.com/AM30xx
AM3064-wLy1-0000 | Drive Technology | Servomotor, 400...480 V, resolver, Mo= 21.0 Nm, Io= 12.8 Arms, nn= 3000 min-1, with holding brake | 1596 | 1351.812 | Synchronous Servomotor |  |  | Main catalog 2017 | 912 | Drive Technology 01¦2017 | 51 |  |  | http://www.beckhoff.com/AM30xx
AM3064-wPy0-0000 | Drive Technology | Servomotor, 400...480 V, resolver, Mo= 20.4 Nm, Io= 18.6 Arms, nn= 4500 min-1 | 1315 | 1113.805 | Synchronous Servomotor |  |  | Main catalog 2017 | 912 | Drive Technology 01¦2017 | 51 |  |  | http://www.beckhoff.com/AM30xx
AM3064-wPy1-0000 | Drive Technology | Servomotor, 400...480 V, resolver, Mo= 20.4 Nm, Io= 18.6 Arms, nn= 4500 min-1, with holding brake | 1596 | 1351.812 | Synchronous Servomotor |  |  | Main catalog 2017 | 912 | Drive Technology 01¦2017 | 51 |  |  | http://www.beckhoff.com/AM30xx
AM3065-wKy0-0000 | Drive Technology | Servomotor, 400...480 V, resolver, Mo= 24.8 Nm, Io= 9.8 Arms, nn= 2000 min-1 | 1484 | 1256.948 | Synchronous Servomotor |  |  | Main catalog 2017 | 912 | Drive Technology 01¦2017 | 51 |  |  | http://www.beckhoff.com/AM30xx
AM3065-wKy1-0000 | Drive Technology | Servomotor, 400...480 V, resolver, Mo= 24.8 Nm, Io= 9.8 Arms, nn= 2000 min-1, with holding brake | 1765 | 1494.955 | Synchronous Servomotor |  |  | Main catalog 2017 | 912 | Drive Technology 01¦2017 | 51 |  |  | http://www.beckhoff.com/AM30xx
AM3065-wMy0-0000 | Drive Technology | Servomotor, 400...480 V, resolver, Mo= 25.0 Nm, Io= 13.6 Arms, nn= 2500 min-1 | 1484 | 1256.948 | Synchronous Servomotor |  |  | Main catalog 2017 | 912 | Drive Technology 01¦2017 | 51 |  |  | http://www.beckhoff.com/AM30xx
AM3065-wMy1-0000 | Drive Technology | Servomotor, 400...480 V, resolver, Mo= 25.0 Nm, Io= 13.6 Arms, nn= 2500 min-1, with holding brake | 1765 | 1494.955 | Synchronous Servomotor |  |  | Main catalog 2017 | 912 | Drive Technology 01¦2017 | 51 |  |  | http://www.beckhoff.com/AM30xx
AM3065-wNy0-0000 | Drive Technology | Servomotor, 400...480 V, resolver, Mo= 24.3 Nm, Io= 17.8 Arms, nn= 3500 min-1 | 1484 | 1256.948 | Synchronous Servomotor |  |  | Main catalog 2017 | 912 | Drive Technology 01¦2017 | 51 |  |  | http://www.beckhoff.com/AM30xx
AM3065-wNy1-0000 | Drive Technology | Servomotor, 400...480 V, resolver, Mo= 24.3 Nm, Io= 17.8 Arms, nn= 3500 min-1, with holding brake | 1765 | 1494.955 | Synchronous Servomotor |  |  | Main catalog 2017 | 912 | Drive Technology 01¦2017 | 51 |  |  | http://www.beckhoff.com/AM30xx
AM3065-wPy0-0000 | Drive Technology | Servomotor, 400...480 V, resolver, Mo= 24.5 Nm, Io= 19.8 Arms, nn= 4000 min-1 | 1484 | 1256.948 | Synchronous Servomotor |  |  | Main catalog 2017 | 912 | Drive Technology 01¦2017 | 51 |  |  | http://www.beckhoff.com/AM30xx
AM3065-wPy1-0000 | Drive Technology | Servomotor, 400...480 V, resolver, Mo= 24.5 Nm, Io= 19.8 Arms, nn= 4000 min-1, with holding brake | 1765 | 1494.955 | Synchronous Servomotor |  |  | Main catalog 2017 | 912 | Drive Technology 01¦2017 | 51 |  |  | http://www.beckhoff.com/AM30xx
AM3072-wKy0-0000 | Drive Technology | Servomotor, 400...480 V, resolver, Mo= 29.7 Nm, Io= 9.3 Arms, nn= 1500 min-1 | 1643 | 1391.621 | Synchronous Servomotor |  |  | Main catalog 2017 | 912 | Drive Technology 01¦2017 | 51 |  |  | http://www.beckhoff.com/AM30xx
AM3072-wKy1-0000 | Drive Technology | Servomotor, 400...480 V, resolver, Mo= 29.7 Nm, Io= 9.3 Arms, nn= 1500 min-1, with holding brake | 2020 | 1710.94 | Synchronous Servomotor |  |  | Main catalog 2017 | 912 | Drive Technology 01¦2017 | 51 |  |  | http://www.beckhoff.com/AM30xx
AM3072-wMy0-0000 | Drive Technology | Servomotor, 400...480 V, resolver, Mo= 30.0 Nm, Io= 13.0 Arms, nn= 2000 min-1 | 1643 | 1391.621 | Synchronous Servomotor |  |  | Main catalog 2017 | 912 | Drive Technology 01¦2017 | 51 |  |  | http://www.beckhoff.com/AM30xx
AM3072-wMy1-0000 | Drive Technology | Servomotor, 400...480 V, resolver, Mo= 30.0 Nm, Io= 13.0 Arms, nn= 2000 min-1, with holding brake | 2020 | 1710.94 | Synchronous Servomotor |  |  | Main catalog 2017 | 912 | Drive Technology 01¦2017 | 51 |  |  | http://www.beckhoff.com/AM30xx
AM3072-wPy0-0000 | Drive Technology | Servomotor, 400...480 V, resolver, Mo= 29.4 Nm, Io= 18.7 Arms, nn= 3000 min-1 | 1643 | 1391.621 | Synchronous Servomotor |  |  | Main catalog 2017 | 912 | Drive Technology 01¦2017 | 51 |  |  | http://www.beckhoff.com/AM30xx
AM3072-wPy1-0000 | Drive Technology | Servomotor, 400...480 V, resolver, Mo= 29.4 Nm, Io= 18.7 Arms, nn= 3000 min-1, with holding brake | 2020 | 1710.94 | Synchronous Servomotor |  |  | Main catalog 2017 | 912 | Drive Technology 01¦2017 | 51 |  |  | http://www.beckhoff.com/AM30xx
AM3072-wQy0-0000 | Drive Technology | Servomotor, 400...480 V, resolver, Mo= 29.7 Nm, Io= 20.9 Arms, nn= 4000 min-1 | 1741 | 1474.627 | Synchronous Servomotor |  |  | Main catalog 2017 | 912 | Drive Technology 01¦2017 | 51 |  |  | http://www.beckhoff.com/AM30xx
AM3072-wQy1-0000 | Drive Technology | Servomotor, 400...480 V, resolver, Mo= 29.7 Nm, Io= 20.9 Arms, nn= 4000 min-1, with holding brake | 2117 | 1793.099 | Synchronous Servomotor |  |  | Main catalog 2017 | 912 | Drive Technology 01¦2017 | 51 |  |  | http://www.beckhoff.com/AM30xx
AM3073-wMy0-0000 | Drive Technology | Servomotor, 400...480 V, resolver, Mo= 42.0 Nm, Io= 13.6 Arms, nn= 1500 min-1 | 2103 | 1781.241 | Synchronous Servomotor |  |  | Main catalog 2017 | 912 | Drive Technology 01¦2017 | 51 |  |  | http://www.beckhoff.com/AM30xx
AM3073-wMy1-0000 | Drive Technology | Servomotor, 400...480 V, resolver, Mo= 42.0 Nm, Io= 13.6 Arms, nn= 1500 min-1, with holding brake | 2494 | 2112.418 | Synchronous Servomotor |  |  | Main catalog 2017 | 912 | Drive Technology 01¦2017 | 51 |  |  | http://www.beckhoff.com/AM30xx
AM3073-wPy0-0000 | Drive Technology | Servomotor, 400...480 V, resolver, Mo= 41.6 Nm, Io= 19.5 Arms, nn= 2400 min-1 | 2103 | 1781.241 | Synchronous Servomotor |  |  | Main catalog 2017 | 912 | Drive Technology 01¦2017 | 51 |  |  | http://www.beckhoff.com/AM30xx
AM3073-wPy1-0000 | Drive Technology | Servomotor, 400...480 V, resolver, Mo= 41.6 Nm, Io= 19.5 Arms, nn= 2400 min-1, with holding brake | 2494 | 2112.418 | Synchronous Servomotor |  |  | Main catalog 2017 | 912 | Drive Technology 01¦2017 | 51 |  |  | http://www.beckhoff.com/AM30xx
AM3073-wQy0-0000 | Drive Technology | Servomotor, 400...480 V, resolver, Mo= 41.6 Nm, Io= 24.6 Arms, nn= 3000 min-1 | 2201 | 1864.247 | Synchronous Servomotor |  |  | Main catalog 2017 | 912 | Drive Technology 01¦2017 | 51 |  |  | http://www.beckhoff.com/AM30xx
AM3073-wQy1-0000 | Drive Technology | Servomotor, 400...480 V, resolver, Mo= 41.6 Nm, Io= 24.6 Arms, nn= 3000 min-1, with holding brake | 2592 | 2195.424 | Synchronous Servomotor |  |  | Main catalog 2017 | 912 | Drive Technology 01¦2017 | 51 |  |  | http://www.beckhoff.com/AM30xx
AM3074-wLy0-0000 | Drive Technology | Servomotor, 400...480 V, resolver, Mo= 53.0 Nm, Io= 12.9 Arms, nn= 1200 min-1 | 2446 | 2071.762 | Synchronous Servomotor |  |  | Main catalog 2017 | 912 | Drive Technology 01¦2017 | 51 |  |  | http://www.beckhoff.com/AM30xx
AM3074-wLy1-0000 | Drive Technology | Servomotor, 400...480 V, resolver, Mo= 53.0 Nm, Io= 12.9 Arms, nn= 1200 min-1, with holding brake | 2836 | 2402.092 | Synchronous Servomotor |  |  | Main catalog 2017 | 912 | Drive Technology 01¦2017 | 51 |  |  | http://www.beckhoff.com/AM30xx
AM3074-wPy0-0000 | Drive Technology | Servomotor, 400...480 V, resolver, Mo= 52.5 Nm, Io= 18.5 Arms, nn= 1800 min-1 | 2446 | 2071.762 | Synchronous Servomotor |  |  | Main catalog 2017 | 912 | Drive Technology 01¦2017 | 51 |  |  | http://www.beckhoff.com/AM30xx
AM3074-wPy1-0000 | Drive Technology | Servomotor, 400...480 V, resolver, Mo= 52.5 Nm, Io= 18.5 Arms, nn= 1800 min-1, with holding brake | 2836 | 2402.092 | Synchronous Servomotor |  |  | Main catalog 2017 | 912 | Drive Technology 01¦2017 | 51 |  |  | http://www.beckhoff.com/AM30xx
AM3074-wQy0-0000 | Drive Technology | Servomotor, 400...480 V, resolver, Mo= 51.9 Nm, Io= 26.2 Arms, nn= 2500 min-1 | 2543 | 2153.921 | Synchronous Servomotor |  |  | Main catalog 2017 | 914 | Drive Technology 01¦2017 | 51 |  |  | http://www.beckhoff.com/AM30xx
AM3074-wQy1-0000 | Drive Technology | Servomotor, 400...480 V, resolver, Mo= 51.9 Nm, Io= 26.2 Arms, nn= 2500 min-1, with holding brake | 2935 | 2485.945 | Synchronous Servomotor |  |  | Main catalog 2017 | 914 | Drive Technology 01¦2017 | 51 |  |  | http://www.beckhoff.com/AM30xx
AM3082-wTy0-0006 | Drive Technology | Servomotor, 400...480 V, resolver, Mo= 75.0 Nm, Io= 48.0 Arms, nn= 2500 min-1 | 3560 | 3015.32 | Synchronous Servomotor |  |  | Main catalog 2017 | 914 | Drive Technology 01¦2017 | 51 |  |  | http://www.beckhoff.com/AM30xx
AM3082-wTy1-0006 | Drive Technology | Servomotor, 400...480 V, resolver, Mo= 75.0 Nm, Io= 48.0 Arms, nn= 2500 min-1, with holding brake | 4044 | 3425.268 | Synchronous Servomotor |  |  | Main catalog 2017 | 914 | Drive Technology 01¦2017 | 51 |  |  | http://www.beckhoff.com/AM30xx
AM3083-wTy0-0006 | Drive Technology | Servomotor, 400...480 V, resolver, Mo= 130.0 Nm, Io= 62.0 Arms, nn= 2200 min-1 | 4409 | 3734.423 | Synchronous Servomotor |  |  | Main catalog 2017 | 912 | Drive Technology 01¦2017 | 51 |  |  | http://www.beckhoff.com/AM30xx
AM3083-wTy1-0006 | Drive Technology | Servomotor, 400...480 V, resolver, Mo= 130.0 Nm, Io= 62.0 Arms, nn= 2200 min-1, with holding brake | 4929 | 4174.863 | Synchronous Servomotor |  |  | Main catalog 2017 | 912 | Drive Technology 01¦2017 | 51 |  |  | http://www.beckhoff.com/AM30xx
AM3084-wTy0-0006 | Drive Technology | Servomotor, 400...480 V, resolver, Mo= 180.0 Nm, Io= 67.0 Arms, nn= 1800 min-1 | 5282 | 4473.854 | Synchronous Servomotor |  |  | Main catalog 2017 | 912 | Drive Technology 01¦2017 | 51 |  |  | http://www.beckhoff.com/AM30xx
AM3084-wTy1-0006 | Drive Technology | Servomotor, 400...480 V, resolver, Mo= 180.0 Nm, Io= 67.0 Arms, nn= 1800 min-1, with holding brake | 5839 | 4945.633 | Synchronous Servomotor |  |  | Main catalog 2017 | 912 | Drive Technology 01¦2017 | 51 |  |  | http://www.beckhoff.com/AM30xx
AM30uv-wxyz-000a order reference u | Drive Technology | flange code |  |  | Synchronous Servomotor | Order reference |  |  |  | Drive Technology 01¦2017 | 52 |  |  | http://www.beckhoff.com/AM30xx
AM30uv-wxyz-000a order reference v | Drive Technology | motor length |  |  | Synchronous Servomotor | Order reference |  |  |  | Drive Technology 01¦2017 | 52 |  |  | http://www.beckhoff.com/AM30xx
AM30uv-wxyz-000a order reference w = 0 | Drive Technology | smooth shaft (standard) | 0 | 0 | Synchronous Servomotor | Order reference |  |  |  | Drive Technology 01¦2017 | 52 |  |  | http://www.beckhoff.com/AM30xx
AM30uv-wxyz-000a order reference w = 1 | Drive Technology | shaft with groove and feather key according to DIN 6885 | 50 | 42.35 | Synchronous Servomotor | Order reference |  |  |  | Drive Technology 01¦2017 | 52 |  |  | http://www.beckhoff.com/AM30xx
AM30uv-wxyz-000a order reference w = 2 | Drive Technology | shaft with IP 65 sealing ring and smooth shaft (AM301x to AM303x) | 25 | 21.175 | Synchronous Servomotor | Order reference |  |  |  | Drive Technology 01¦2017 | 52 |  |  | http://www.beckhoff.com/AM30xx
AM30uv-wxyz-000a order reference w = 2 | Drive Technology | shaft with IP 65 sealing ring and smooth shaft (AM304x to AM308x) | 35 | 29.645 | Synchronous Servomotor | Order reference |  |  |  | Drive Technology 01¦2017 | 52 |  |  | http://www.beckhoff.com/AM30xx
AM30uv-wxyz-000a order reference w = 3 | Drive Technology | shaft with IP 65 sealing ring and shaft with groove and feather key (AM301x to AM303x) | 75 | 63.525 | Synchronous Servomotor | Order reference |  |  |  | Drive Technology 01¦2017 | 52 |  |  | http://www.beckhoff.com/AM30xx
AM30uv-wxyz-000a order reference w = 3 | Drive Technology | shaft with IP 65 sealing ring and shaft with groove and feather key (AM304x to AM308x) | 85 | 71.995 | Synchronous Servomotor | Order reference |  |  |  | Drive Technology 01¦2017 | 52 |  |  | http://www.beckhoff.com/AM30xx
AM30uv-wxyz-000a order reference x | Drive Technology | winding code A…T | 0 | 0 | Synchronous Servomotor | Order reference |  |  |  | Drive Technology 01¦2017 | 52 |  |  | http://www.beckhoff.com/AM30xx
AM30uv-wxyz-000a order reference y = 0 | Drive Technology | resolver, 2-pole | 0 | 0 | Synchronous Servomotor | Order reference |  |  |  | Drive Technology 01¦2017 | 52 |  |  | http://www.beckhoff.com/AM30xx
AM30uv-wxyz-000a order reference y = 1 | Drive Technology | single-turn absolute encoder, EnDat 2.1, absolute position within one revolution, electronic identification plate, AM302x…AM304x: 512 sine periods per revolution, AM305x…AM308x: 2048 sine periods per revolution (not for AM301x) | 281 | 238.007 | Synchronous Servomotor | Order reference |  |  |  | Drive Technology 01¦2017 | 52 |  |  | http://www.beckhoff.com/AM30xx
AM30uv-wxyz-000a order reference y = 2 | Drive Technology | multi-turn absolute encoder, EnDat 2.1, absolute position within 4096 revolutions, electronic identification plate, AM302x…AM304x: 512 sine periods per revolution, AM305x…AM308x: 2048 sine periods per revolution (not for AM301x) | 424 | 359.128 | Synchronous Servomotor | Order reference |  |  |  | Drive Technology 01¦2017 | 52 |  |  | http://www.beckhoff.com/AM30xx
AM30uv-wxyz-000a order reference y = 3 | Drive Technology | single-turn absolute encoder, BiSS, absolute position within one revolution, electronic identification plate, AM302x…AM308x: 2048 sine periods per revolution (not for AM301x) | 97 | 82.159 | Synchronous Servomotor | Order reference |  |  |  | Drive Technology 01¦2017 | 52 |  |  | http://www.beckhoff.com/AM30xx
AM30uv-wxyz-000a order reference y = 4 | Drive Technology | multi-turn absolute encoder, BiSS, absolute position within 4096 revolutions, electronic identification plate, AM302x…AM308x: 2048 sine periods per revolution (not for AM301x) | 252 | 213.444 | Synchronous Servomotor | Order reference |  |  |  | Drive Technology 01¦2017 | 52 |  |  | http://www.beckhoff.com/AM30xx
AM30uv-wxyz-000a order reference z = 0 | Drive Technology | without holding brake |  |  | Synchronous Servomotor | Order reference |  |  |  | Drive Technology 01¦2017 | 52 |  |  | http://www.beckhoff.com/AM30xx
AM30uv-wxyz-000a order reference z = 1 | Drive Technology | with holding brake |  |  | Synchronous Servomotor | Order reference |  |  |  | Drive Technology 01¦2017 | 52 |  |  | http://www.beckhoff.com/AM30xx
AM30uv-wxyz-000a order reference a = 0 | Drive Technology | rotatable angular connectors for motor and feedback cable (only for AM302x up to AM307x) | 0 | 0 | Synchronous Servomotor | Order reference |  |  |  | Drive Technology 01¦2017 | 52 |  |  | http://www.beckhoff.com/AM30xx
AM30uv-wxyz-000a order reference a = 1 | Drive Technology | connection cable 0.5 m with non-detachable plugs (only for AM301x/AM302x), only for resolver (y = 0) | 0 | 0 | Synchronous Servomotor | Order reference |  |  |  | Drive Technology 01¦2017 | 52 |  |  | http://www.beckhoff.com/AM30xx
AM30uv-wxyz-000a order reference a = 3 | Drive Technology | vertical connectors for motor and feedback cables (only for AM302x up to AM307x) | 36 | 30.492 | Synchronous Servomotor | Order reference |  |  |  | Drive Technology 01¦2017 | 52 |  |  | http://www.beckhoff.com/AM30xx
AM30uv-wxyz-000a order reference a = 5 | Drive Technology | yTec plug (only for AM301x) | 0 | 0 | Synchronous Servomotor | Order reference |  |  |  | Drive Technology 01¦2017 | 52 |  |  | http://www.beckhoff.com/AM30xx
AM30uv-wxyz-000a order reference a = 6 | Drive Technology | motor connection via terminal box (only for AM308x) | 0 | 0 | Synchronous Servomotor | Order reference |  |  |  | Drive Technology 01¦2017 | 52 |  |  | http://www.beckhoff.com/AM30xx
AM3541-w0y0 | Drive Technology | Servomotor, 400...480 V AC, resolver, Mo= 1.9 Nm, Io= 1.7 Arms, nn= 3000 min-1 | 583 | 493.801 | Synchronous Servomotor |  |  |  |  | Drive Technology 01¦2017 | 53 |  |  | http://www.beckhoff.com/AM35xx
AM3541-w0y1 | Drive Technology | Servomotor, 400...480 V AC, resolver, Mo= 1.9 Nm, Io= 1.7 Arms, nn= 3000 min-1, with holding brake | 798 | 675.906 | Synchronous Servomotor |  |  |  |  | Drive Technology 01¦2017 | 53 |  |  | http://www.beckhoff.com/AM35xx
AM3541-w1y0 | Drive Technology | Servomotor, 400...480 V AC, resolver, Mo= 1.9 Nm, Io= 2.8 Arms, nn= 6000 min-1 | 583 | 493.801 | Synchronous Servomotor |  |  |  |  | Drive Technology 01¦2017 | 53 |  |  | http://www.beckhoff.com/AM35xx
AM3541-w1y1 | Drive Technology | Servomotor, 400...480 V AC, resolver, Mo= 1.9 Nm, Io= 2.8 Arms, nn= 6000 min-1, with holding brake | 798 | 675.906 | Synchronous Servomotor |  |  |  |  | Drive Technology 01¦2017 | 53 |  |  | http://www.beckhoff.com/AM35xx
AM3542-w0y0 | Drive Technology | Servomotor, 400...480 V AC, resolver, Mo= 3.3 Nm, Io= 2.4 Arms, nn= 3000 min-1 | 651 | 551.397 | Synchronous Servomotor |  |  |  |  | Drive Technology 01¦2017 | 53 |  |  | http://www.beckhoff.com/AM35xx
AM3542-w0y1 | Drive Technology | Servomotor, 400...480 V AC, resolver, Mo= 3.3 Nm, Io= 2.4 Arms, nn= 3000 min-1, with holding brake | 865 | 732.655 | Synchronous Servomotor |  |  |  |  | Drive Technology 01¦2017 | 53 |  |  | http://www.beckhoff.com/AM35xx
AM3542-w1y0 | Drive Technology | Servomotor, 400...480 V AC, resolver, Mo= 3.3 Nm, Io= 4.5 Arms, nn= 6000 min-1 | 651 | 551.397 | Synchronous Servomotor |  |  |  |  | Drive Technology 01¦2017 | 53 |  |  | http://www.beckhoff.com/AM35xx
AM3542-w1y1 | Drive Technology | Servomotor, 400...480 V AC, resolver, Mo= 3.3 Nm, Io= 4.5 Arms, nn= 6000 min-1, with holding brake | 865 | 732.655 | Synchronous Servomotor |  |  |  |  | Drive Technology 01¦2017 | 53 |  |  | http://www.beckhoff.com/AM35xx
AM3543-w0y0 | Drive Technology | Servomotor, 400...480 V AC, resolver, Mo= 4.3 Nm, Io= 3.0 Arms, nn= 3000 min-1 | 714 | 604.758 | Synchronous Servomotor |  |  |  |  | Drive Technology 01¦2017 | 53 |  |  | http://www.beckhoff.com/AM35xx
AM3543-w0y1 | Drive Technology | Servomotor, 400...480 V AC, resolver, Mo= 6.1 Nm, Io= 4.3 Arms, nn= 3000 min-1, with holding brake | 927 | 785.169 | Synchronous Servomotor |  |  |  |  | Drive Technology 01¦2017 | 53 |  |  | http://www.beckhoff.com/AM35xx
AM3543-w1y0 | Drive Technology | Servomotor, 400...480 V AC, resolver, Mo= 4.2 Nm, Io= 5.2 Arms, nn= 6000 min-1 | 714 | 604.758 | Synchronous Servomotor |  |  |  |  | Drive Technology 01¦2017 | 53 |  |  | http://www.beckhoff.com/AM35xx
AM3543-w1y1 | Drive Technology | Servomotor, 400...480 V AC, resolver, Mo= 4.2 Nm, Io= 5.2 Arms, nn= 6000 min-1, with holding brake | 927 | 785.169 | Synchronous Servomotor |  |  |  |  | Drive Technology 01¦2017 | 53 |  |  | http://www.beckhoff.com/AM35xx
AM3551-w0y0 | Drive Technology | Servomotor, 400...480 V AC, resolver, Mo= 4.1 Nm, Io= 3.4 Arms, nn= 3000 min-1 | 693 | 586.971 | Synchronous Servomotor |  |  |  |  | Drive Technology 01¦2017 | 53 |  |  | http://www.beckhoff.com/AM35xx
AM3551-w0y1 | Drive Technology | Servomotor, 400...480 V AC, resolver, Mo= 4.1 Nm, Io= 3.4 Arms, nn= 3000 min-1, with holding brake | 936 | 792.792 | Synchronous Servomotor |  |  |  |  | Drive Technology 01¦2017 | 53 |  |  | http://www.beckhoff.com/AM35xx
AM3551-w1y0 | Drive Technology | Servomotor, 400...480 V AC, resolver, Mo= 4.1 Nm, Io= 6.1 Arms, nn= 6000 min-1 | 693 | 586.971 | Synchronous Servomotor |  |  |  |  | Drive Technology 01¦2017 | 53 |  |  | http://www.beckhoff.com/AM35xx
AM3551-w1y1 | Drive Technology | Servomotor, 400...480 V AC, resolver, Mo= 4.1 Nm, Io= 6.1 Arms, nn= 6000 min-1, with holding brake | 936 | 792.792 | Synchronous Servomotor |  |  |  |  | Drive Technology 01¦2017 | 53 |  |  | http://www.beckhoff.com/AM35xx
AM3552-w0y0 | Drive Technology | Servomotor, 400...480 V AC, resolver, Mo= 6.3 Nm, Io= 4.8 Arms, nn= 3000 min-1 | 783 | 663.201 | Synchronous Servomotor |  |  |  |  | Drive Technology 01¦2017 | 53 |  |  | http://www.beckhoff.com/AM35xx
AM3552-w0y1 | Drive Technology | Servomotor, 400...480 V AC, resolver, Mo= 6.3 Nm, Io= 4.8 Arms, nn= 3000 min-1, with holding brake | 1028 | 870.716 | Synchronous Servomotor |  |  |  |  | Drive Technology 01¦2017 | 53 |  |  | http://www.beckhoff.com/AM35xx
AM3553-w0y0 | Drive Technology | Servomotor, 400...480 V AC, resolver, Mo= 8.6 Nm, Io= 6.4 Arms, nn= 3000 min-1 | 896 | 758.912 | Synchronous Servomotor |  |  |  |  | Drive Technology 01¦2017 | 53 |  |  | http://www.beckhoff.com/AM35xx
AM3553-w0y1 | Drive Technology | Servomotor, 400...480 V AC, resolver, Mo= 8.6 Nm, Io= 6.4 Arms, nn= 3000 min-1, with holding brake | 1141 | 966.427 | Synchronous Servomotor |  |  |  |  | Drive Technology 01¦2017 | 53 |  |  | http://www.beckhoff.com/AM35xx
AM3562-w0y0 | Drive Technology | Servomotor, 400...480 V AC, resolver, Mo= 11.6 Nm, Io= 10.3 Arms, nn= 3000 min-1 | 1067 | 903.749 | Synchronous Servomotor |  |  |  |  | Drive Technology 01¦2017 | 53 |  |  | http://www.beckhoff.com/AM35xx
AM3562-w0y1 | Drive Technology | Servomotor, 400...480 V AC, resolver, Mo= 11.6 Nm, Io= 10.3 Arms, nn= 3000 min-1, with holding brake | 1357 | 1149.379 | Synchronous Servomotor |  |  |  |  | Drive Technology 01¦2017 | 53 |  |  | http://www.beckhoff.com/AM35xx
AM3563-w0y0 | Drive Technology | Servomotor, 400...480 V AC, resolver, Mo= 14.9 Nm, Io= 12.5 Arms, nn= 3000 min-1 | 1200 | 1016.4 | Synchronous Servomotor |  |  |  |  | Drive Technology 01¦2017 | 53 |  |  | http://www.beckhoff.com/AM35xx
AM3563-w0y1 | Drive Technology | Servomotor, 400...480 V AC, resolver, Mo= 14.9 Nm, Io= 12.5 Arms, nn= 3000 min-1, with holding brake | 1490 | 1262.03 | Synchronous Servomotor |  |  |  |  | Drive Technology 01¦2017 | 53 |  |  | http://www.beckhoff.com/AM35xx
AM35uv-wxyz order reference u | Drive Technology | flange code |  |  | Synchronous Servomotor | Order reference |  |  |  | Drive Technology 01¦2017 | 53 |  |  | http://www.beckhoff.com/AM35xx
AM35uv-wxyz order reference v | Drive Technology | motor length |  |  | Synchronous Servomotor | Order reference |  |  |  | Drive Technology 01¦2017 | 53 |  |  | http://www.beckhoff.com/AM35xx
AM35uv-wxyz order reference w = 0 | Drive Technology | smooth shaft | 0 | 0 | Synchronous Servomotor | Order reference |  |  |  | Drive Technology 01¦2017 | 53 |  |  | http://www.beckhoff.com/AM35xx
AM35uv-wxyz order reference w = 1 | Drive Technology | shaft with groove and feather key according to DIN 6885 | 50 | 42.35 | Synchronous Servomotor | Order reference |  |  |  | Drive Technology 01¦2017 | 53 |  |  | http://www.beckhoff.com/AM35xx
AM35uv-wxyz order reference x = 0 | Drive Technology | rated speed at 3000 min-1 | 0 | 0 | Synchronous Servomotor | Order reference |  |  |  | Drive Technology 01¦2017 | 53 |  |  | http://www.beckhoff.com/AM35xx
AM35uv-wxyz order reference x = 1 | Drive Technology | rated speed 6000 min-1 (only up to and including AM3551) | 0 | 0 | Synchronous Servomotor | Order reference |  |  |  | Drive Technology 01¦2017 | 53 |  |  | http://www.beckhoff.com/AM35xx
AM35uv-wxyz order reference y = 0 | Drive Technology | resolver, 2-pole | 0 | 0 | Synchronous Servomotor | Order reference |  |  |  | Drive Technology 01¦2017 | 53 |  |  | http://www.beckhoff.com/AM35xx
AM35uv-wxyz order reference y = 3 | Drive Technology | single-turn absolute encoder, Hengstler BiSS, absolute position within one revolution, electronic identification plate, 2048 sine periods per revolution | 97 | 82.159 | Synchronous Servomotor | Order reference |  |  |  | Drive Technology 01¦2017 | 53 |  |  | http://www.beckhoff.com/AM35xx
AM35uv-wxyz order reference y = 4 | Drive Technology | multi-turn absolute encoder, Hengstler BiSS, absolute position within 4096 revolutions, electronic identification plate, 2048 sine periods per revolution | 252 | 213.444 | Synchronous Servomotor | Order reference |  |  |  | Drive Technology 01¦2017 | 53 |  |  | http://www.beckhoff.com/AM35xx
AM35uv-wxyz order reference z = 0 | Drive Technology | without holding brake |  |  | Synchronous Servomotor | Order reference |  |  |  | Drive Technology 01¦2017 | 53 |  |  | http://www.beckhoff.com/AM35xx
AM35uv-wxyz order reference z = 1 | Drive Technology | with holding brake |  |  | Synchronous Servomotor | Order reference |  |  |  | Drive Technology 01¦2017 | 53 |  |  | http://www.beckhoff.com/AM35xx
AM217S-0000 | Drive Technology | Servomotor, 230 V, resolver, Mo=0.1 Nm, Io=0.6 Arms, nn=6000 min-1 | 662 | 560.714 | Synchronous Servomotor |  |  | Beckhoff website www.beckhoff.com |  | Drive Technology 01¦2017 | 54 |  |  | http://www.beckhoff.com/AM2xxx
AM217M-0000 | Drive Technology | Servomotor, 230 V, resolver, Mo=0.2 Nm, Io=0.93 Arms, nn=6000 min-1 | 671 | 568.337 | Synchronous Servomotor |  |  | Beckhoff website www.beckhoff.com |  | Drive Technology 01¦2017 | 54 |  |  | http://www.beckhoff.com/AM2xxx
AM217S-2000 | Drive Technology | Servomotor, 230 V, resolver, Mo=0.1 Nm, Io=0.6 Arms, nn=6000 min-1, preassembled connectors | 738 | 625.086 | Synchronous Servomotor |  |  | Beckhoff website www.beckhoff.com |  | Drive Technology 01¦2017 | 54 |  |  | http://www.beckhoff.com/AM2xxx
AM217M-2000 | Drive Technology | Servomotor, 230 V, resolver, Mo=0.2 Nm, Io=0.93 Arms, nn=6000 min-1, preassembled connectors | 758 | 642.026 | Synchronous Servomotor |  |  | Beckhoff website www.beckhoff.com |  | Drive Technology 01¦2017 | 54 |  |  | http://www.beckhoff.com/AM2xxx
AM227M-wxy0 | Drive Technology | Servomotor, 400...480 V, resolver, Mo=0.32 Nm, Io=0.8 Arms, nn=4000 min-1 | 623 | 527.681 | Synchronous Servomotor |  |  | Beckhoff website www.beckhoff.com |  | Drive Technology 01¦2017 | 54 |  |  | http://www.beckhoff.com/AM2xxx
AM227M-wxy1 | Drive Technology | Servomotor, 400...480 V, resolver, Mo=0.32 Nm, Io=0.8 Arms, nn=4000 min-1, with holding brake | 848 | 718.256 | Synchronous Servomotor |  |  | Beckhoff website www.beckhoff.com |  | Drive Technology 01¦2017 | 54 |  |  | http://www.beckhoff.com/AM2xxx
AM227L-wxy0 | Drive Technology | Servomotor, 400...480 V, resolver, Mo=0.8 Nm, Io=0.82 Arms, nn=4500 min-1 | 736 | 623.392 | Synchronous Servomotor |  |  | Beckhoff website www.beckhoff.com |  | Drive Technology 01¦2017 | 54 |  |  | http://www.beckhoff.com/AM2xxx
AM227L-wxy1 | Drive Technology | Servomotor, 400...480 V, resolver, Mo=0.8 Nm, Io=0.82 Arms, nn=4500 min-1, with holding brake | 977 | 827.519 | Synchronous Servomotor |  |  | Beckhoff website www.beckhoff.com |  | Drive Technology 01¦2017 | 54 |  |  | http://www.beckhoff.com/AM2xxx
AM237S-wxy0 | Drive Technology | Servomotor, 400...480 V, resolver, Mo=0.5 Nm, Io=1.0 Arms, nn=6000 min-1 | 647 | 548.009 | Synchronous Servomotor |  |  | Beckhoff website www.beckhoff.com |  | Drive Technology 01¦2017 | 54 |  |  | http://www.beckhoff.com/AM2xxx
AM237S-wxy1 | Drive Technology | Servomotor, 400...480 V, resolver, Mo=0.5 Nm, Io=1.0 Arms, nn=6000 min-1, with holding brake | 895 | 758.065 | Synchronous Servomotor |  |  | Beckhoff website www.beckhoff.com |  | Drive Technology 01¦2017 | 54 |  |  | http://www.beckhoff.com/AM2xxx
AM237M-wxy0 | Drive Technology | Servomotor, 400...480 V, resolver, Mo=1.0 Nm, Io=1.6 Arms, nn=6000 min-1 | 692 | 586.124 | Synchronous Servomotor |  |  | Beckhoff website www.beckhoff.com |  | Drive Technology 01¦2017 | 54 |  |  | http://www.beckhoff.com/AM2xxx
AM237M-wxy1 | Drive Technology | Servomotor, 400...480 V, resolver, Mo=1.0 Nm, Io=1.6 Arms, nn=6000 min-1, with holding brake | 942 | 797.874 | Synchronous Servomotor |  |  | Beckhoff website www.beckhoff.com |  | Drive Technology 01¦2017 | 54 |  |  | http://www.beckhoff.com/AM2xxx
AM237L-wxy0 | Drive Technology | Servomotor, 400...480 V, resolver, Mo=1.5 Nm, Io=1.6 Arms, nn=4000 min-1 | 880 | 745.36 | Synchronous Servomotor |  |  | Beckhoff website www.beckhoff.com |  | Drive Technology 01¦2017 | 54 |  |  | http://www.beckhoff.com/AM2xxx
AM237L-wxy1 | Drive Technology | Servomotor, 400...480 V, resolver, Mo=1.5 Nm, Io=1.6 Arms, nn=4000 min-1, with holding brake | 1128 | 955.416 | Synchronous Servomotor |  |  | Beckhoff website www.beckhoff.com |  | Drive Technology 01¦2017 | 54 |  |  | http://www.beckhoff.com/AM2xxx
AM247M-wxy0 | Drive Technology | Servomotor, 400...480 V, resolver, Mo=2.5 Nm, Io=1.6 Arms, nn=3000 min-1 | 832 | 704.704 | Synchronous Servomotor |  |  | Beckhoff website www.beckhoff.com |  | Drive Technology 01¦2017 | 54 |  |  | http://www.beckhoff.com/AM2xxx
AM247M-wxy1 | Drive Technology | Servomotor, 400...480 V, resolver, Mo=2.5 Nm, Io=1.6 Arms, nn=3000 min-1, with holding brake | 1106 | 936.782 | Synchronous Servomotor |  |  | Beckhoff website www.beckhoff.com |  | Drive Technology 01¦2017 | 54 |  |  | http://www.beckhoff.com/AM2xxx
AM247L-wxy0 | Drive Technology | Servomotor, 400...480 V, resolver, Mo=3.0 Nm, Io=2.3 Arms, nn=3000 min-1 | 997 | 844.459 | Synchronous Servomotor |  |  | Beckhoff website www.beckhoff.com |  | Drive Technology 01¦2017 | 54 |  |  | http://www.beckhoff.com/AM2xxx
AM247L-wxy1 | Drive Technology | Servomotor, 400...480 V, resolver, Mo=3.0 Nm, Io=2.3 Arms, nn=3000 min-1, with holding brake | 1268 | 1073.996 | Synchronous Servomotor |  |  | Beckhoff website www.beckhoff.com |  | Drive Technology 01¦2017 | 54 |  |  | http://www.beckhoff.com/AM2xxx
AM257K-wxy0 | Drive Technology | Servomotor, 400...480 V, resolver, Mo=2.6 Nm, Io=1.9 Arms, nn=3000 min-1 | 771 | 653.037 | Synchronous Servomotor |  |  | Beckhoff website www.beckhoff.com |  | Drive Technology 01¦2017 | 54 |  |  | http://www.beckhoff.com/AM2xxx
AM257K-wxy1 | Drive Technology | Servomotor, 400...480 V, resolver, Mo=2.6 Nm, Io=1.9 Arms, nn=3000 min-1, with holding brake | 1124 | 952.028 | Synchronous Servomotor |  |  | Beckhoff website www.beckhoff.com |  | Drive Technology 01¦2017 | 54 |  |  | http://www.beckhoff.com/AM2xxx
AM257S-wxy0 | Drive Technology | Servomotor, 400...480 V, resolver, Mo=4.6 Nm, Io=2.8 Arms, nn=3000 min-1 | 856 | 725.032 | Synchronous Servomotor |  |  | Beckhoff website www.beckhoff.com |  | Drive Technology 01¦2017 | 54 |  |  | http://www.beckhoff.com/AM2xxx
AM257S-wxy1 | Drive Technology | Servomotor, 400...480 V, resolver, Mo=4.6 Nm, Io=2.8 Arms, nn=3000 min-1, with holding brake | 1183 | 1002.001 | Synchronous Servomotor |  |  | Beckhoff website www.beckhoff.com |  | Drive Technology 01¦2017 | 54 |  |  | http://www.beckhoff.com/AM2xxx
AM257M-wxy0 | Drive Technology | Servomotor, 400...480 V, resolver, Mo=8.0 Nm, Io=4.3 Arms, nn=3000 min-1 | 1027 | 869.869 | Synchronous Servomotor |  |  | Beckhoff website www.beckhoff.com |  | Drive Technology 01¦2017 | 54 |  |  | http://www.beckhoff.com/AM2xxx
AM257M-wxy1 | Drive Technology | Servomotor, 400...480 V, resolver, Mo=8.0 Nm, Io=4.3 Arms, nn=3000 min-1, with holding brake | 1354 | 1146.838 | Synchronous Servomotor |  |  | Beckhoff website www.beckhoff.com |  | Drive Technology 01¦2017 | 54 |  |  | http://www.beckhoff.com/AM2xxx
AM257L-wxy0 | Drive Technology | Servomotor, 400...480 V, resolver, Mo=9.5 Nm, Io=6.1 Arms, nn=3000 min-1 | 1175 | 995.225 | Synchronous Servomotor |  |  | Beckhoff website www.beckhoff.com |  | Drive Technology 01¦2017 | 54 |  |  | http://www.beckhoff.com/AM2xxx
AM257L-wxy1 | Drive Technology | Servomotor, 400...480 V, resolver, Mo=9.5 Nm, Io=6.1 Arms, nn=3000 min-1, with holding brake | 1525 | 1291.675 | Synchronous Servomotor |  |  | Beckhoff website www.beckhoff.com |  | Drive Technology 01¦2017 | 54 |  |  | http://www.beckhoff.com/AM2xxx
AM277K-wxy0 | Drive Technology | Servomotor, 400...480 V, resolver, Mo=11.0 Nm, Io=6.0 Arms, nn=3000 min-1 | 1167 | 988.449 | Synchronous Servomotor |  |  | Beckhoff website www.beckhoff.com |  | Drive Technology 01¦2017 | 54 |  |  | http://www.beckhoff.com/AM2xxx
AM277K-wxy1 | Drive Technology | Servomotor, 400...480 V, resolver, Mo=11.0 Nm, Io=6.0 Arms, nn=3000 min-1, with holding brake | 1565 | 1325.555 | Synchronous Servomotor |  |  | Beckhoff website www.beckhoff.com |  | Drive Technology 01¦2017 | 54 |  |  | http://www.beckhoff.com/AM2xxx
AM277S-wxy0 | Drive Technology | Servomotor, 400...480 V, resolver, Mo=17.0 Nm, Io=10.0 Arms, nn=3000 min-1 | 1415 | 1198.505 | Synchronous Servomotor |  |  | Beckhoff website www.beckhoff.com |  | Drive Technology 01¦2017 | 54 |  |  | http://www.beckhoff.com/AM2xxx
AM277S-wxy1 | Drive Technology | Servomotor, 400...480 V, resolver, Mo=17.0 Nm, Io=10.0 Arms, nn=3000 min-1, with holding brake | 1813 | 1535.611 | Synchronous Servomotor |  |  | Beckhoff website www.beckhoff.com |  | Drive Technology 01¦2017 | 54 |  |  | http://www.beckhoff.com/AM2xxx
AM277M-wxy0 | Drive Technology | Servomotor, 400...480 V, resolver, Mo=22.0 Nm, Io=13.7 Arms, nn=3000 min-1 | 1898 | 1607.606 | Synchronous Servomotor |  |  | Beckhoff website www.beckhoff.com |  | Drive Technology 01¦2017 | 54 |  |  | http://www.beckhoff.com/AM2xxx
AM277M-wxy1 | Drive Technology | Servomotor, 400...480 V, resolver, Mo=22.0 Nm, Io=13.7 Arms, nn=3000 min-1, with holding brake | 2322 | 1966.734 | Synchronous Servomotor |  |  | Beckhoff website www.beckhoff.com |  | Drive Technology 01¦2017 | 54 |  |  | http://www.beckhoff.com/AM2xxx
AM297K-wxy0 | Drive Technology | Servomotor, 400...480 V, resolver, Mo=26.0 Nm, Io=16.0 Arms, nn=3000 min-1 | 1898 | 1607.606 | Synchronous Servomotor |  |  | Beckhoff website www.beckhoff.com |  | Drive Technology 01¦2017 | 54 |  |  | http://www.beckhoff.com/AM2xxx
AM297K-wxy1 | Drive Technology | Servomotor, 400...480 V, resolver, Mo=26.0 Nm, Io=16.0 Arms, nn=3000 min-1, with holding brake | 2443 | 2069.221 | Synchronous Servomotor |  |  | Beckhoff website www.beckhoff.com |  | Drive Technology 01¦2017 | 54 |  |  | http://www.beckhoff.com/AM2xxx
AM297S-wxy0 | Drive Technology | Servomotor, 400...480 V, resolver, Mo=32.0 Nm, Io=20.0 Arms, nn=3000 min-1 | 2478 | 2098.866 | Synchronous Servomotor |  |  | Beckhoff website www.beckhoff.com |  | Drive Technology 01¦2017 | 54 |  |  | http://www.beckhoff.com/AM2xxx
AM297S-wxy1 | Drive Technology | Servomotor, 400...480 V, resolver, Mo=32.0 Nm, Io=20.0 Arms, nn=3000 min-1, with holding brake | 3020 | 2557.94 | Synchronous Servomotor |  |  | Beckhoff website www.beckhoff.com |  | Drive Technology 01¦2017 | 54 |  |  | http://www.beckhoff.com/AM2xxx
AM297M-wxy0 | Drive Technology | Servomotor, 400...480 V, resolver, Mo=40.0 Nm, Io=23.4 Arms, nn=3000 min-1 | 3992 | 3381.224 | Synchronous Servomotor |  |  | Beckhoff website www.beckhoff.com |  | Drive Technology 01¦2017 | 54 |  |  | http://www.beckhoff.com/AM2xxx
AM297M-wxy1 | Drive Technology | Servomotor, 400...480 V, resolver, Mo=40.0 Nm, Io=23.4 Arms, nn=3000 min-1, with holding brake | 4501 | 3812.347 | Synchronous Servomotor |  |  | Beckhoff website www.beckhoff.com |  | Drive Technology 01¦2017 | 54 |  |  | http://www.beckhoff.com/AM2xxx
AM20xx-option | Drive Technology | w = 0 smooth shaft | 0 | 0 | Synchronous Servomotor | Option |  | Beckhoff website www.beckhoff.com |  | Drive Technology 01¦2017 | 55 |  |  | http://www.beckhoff.com/AM2xxx
AM20xx-option | Drive Technology | w = 1 shaft with groove and feather key according to DIN 6885 | 50 | 42.35 | Synchronous Servomotor | Option |  | Beckhoff website www.beckhoff.com |  | Drive Technology 01¦2017 | 55 |  |  | http://www.beckhoff.com/AM2xxx
AM20xx-option | Drive Technology | w = 2 connection cable with connector for series AM217x | 50 | 42.35 | Synchronous Servomotor | Option |  | Beckhoff website www.beckhoff.com |  | Drive Technology 01¦2017 | 55 |  |  | http://www.beckhoff.com/AM2xxx
AM20xx-option | Drive Technology | x = 0 standard winding | 0 | 0 | Synchronous Servomotor | Option |  | Beckhoff website www.beckhoff.com |  | Drive Technology 01¦2017 | 55 |  |  | http://www.beckhoff.com/AM2xxx
AM20xx-option | Drive Technology | x = 1 special winding | 0 | 0 | Synchronous Servomotor | Option |  | Beckhoff website www.beckhoff.com |  | Drive Technology 01¦2017 | 55 |  |  | http://www.beckhoff.com/AM2xxx
AM20xx-option | Drive Technology | y = 0 resolver, 2-pole | 0 | 0 | Synchronous Servomotor | Option |  | Beckhoff website www.beckhoff.com |  | Drive Technology 01¦2017 | 55 |  |  | http://www.beckhoff.com/AM2xxx
AM20xx-option | Drive Technology | y = 1 single-turn absolute encoder, Heidenhain EnDAT absolute position within one revolution, electronic identification plate AM227x: 512 sine periods per revolution AM237x … AM297x: 2048 sine periods per revolution | 281 | 238.007 | Synchronous Servomotor | Option |  | Beckhoff website www.beckhoff.com |  | Drive Technology 01¦2017 | 55 |  |  | http://www.beckhoff.com/AM2xxx
AM20xx-option | Drive Technology | y = 2 multi-turn absolute encoder, Heidenhain EnDAT absolute position within 4096 revolutions, electronic identification plate AM227x … AM297x: 2048 sine periods per revolution | 424 | 359.128 | Synchronous Servomotor | Option |  | Beckhoff website www.beckhoff.com |  | Drive Technology 01¦2017 | 55 |  |  | http://www.beckhoff.com/AM2xxx
AM20xx-option | Drive Technology | z = 0 without holding brake |  |  | Synchronous Servomotor | Option |  | Beckhoff website www.beckhoff.com |  | Drive Technology 01¦2017 | 55 |  |  | http://www.beckhoff.com/AM2xxx
AM20xx-option | Drive Technology | z = 1 with holding brake (for AM227-AM297) |  |  | Synchronous Servomotor | Option |  | Beckhoff website www.beckhoff.com |  | Drive Technology 01¦2017 | 55 |  |  | http://www.beckhoff.com/AM2xxx
AL2003-0001-000y | Drive Technology | Linear Servomotor, 400…480 V AC, Fp=225 N, Ip=5 A Fc=75 N | 551 | 466.697 | Linear Servomotor |  |  | Main catalog 2017 | 918 | Drive Technology 01¦2017 | 56 |  |  | http://www.beckhoff.com/AL20xx
AL2006-000x-000y | Drive Technology | Linear Servomotor, 400…480 V AC, Fp=450 N, Ip=6.5 A/15 A, Fc=200 N | 576 | 487.872 | Linear Servomotor |  |  | Main catalog 2017 | 919 | Drive Technology 01¦2017 | 56 |  |  | http://www.beckhoff.com/AL20xx
AL2009-000x-000y | Drive Technology | Linear Servomotor, 400…480 V AC, Fp=675 N, Ip=6.5 A/19 A, Fc=300 N | 745 | 631.015 | Linear Servomotor |  |  | Main catalog 2017 | 918 | Drive Technology 01¦2017 | 56 |  |  | http://www.beckhoff.com/AL20xx
AL2012-000x-000y | Drive Technology | Linear Servomotor, 400…480 V AC, Fp=900 N, Ip=8 A/26 A, Fc=400 N | 911 | 771.617 | Linear Servomotor |  |  | Main catalog 2017 | 919 | Drive Technology 01¦2017 | 56 |  |  | http://www.beckhoff.com/AL20xx
AL2015-000x-000y | Drive Technology | Linear Servomotor, 400…480 V AC, Fp=1125 N, Ip=13 A/33 A, Fc=500 N | 972 | 823.284 | Linear Servomotor |  |  | Main catalog 2017 | 919 | Drive Technology 01¦2017 | 56 |  |  | http://www.beckhoff.com/AL20xx
AL2018-000x-000y | Drive Technology | Linear Servomotor, 400…480 V AC, Fp=1350 N, Ip=13 A/33 A, Fc=600 N | 1040 | 880.88 | Linear Servomotor |  |  | Main catalog 2017 | 918 | Drive Technology 01¦2017 | 56 |  |  | http://www.beckhoff.com/AL20xx
AL2024-000x-000y | Drive Technology | Linear Servomotor, 400…480 V AC, Fp=1800 N, Ip=26 A/52 A, Fc=800 N | 1597 | 1352.659 | Linear Servomotor |  |  | Main catalog 2017 | 919 | Drive Technology 01¦2017 | 56 |  |  | http://www.beckhoff.com/AL20xx
AL20xx-000x-000y order reference x = 0 | Drive Technology | N type, max 2.5/3.5 m/s | 0 | 0 | Linear Servomotor | Order reference |  | Main catalog 2017 | 918 | Drive Technology 01¦2017 | 56 |  |  | http://www.beckhoff.com/AL20xx
AL20xx-000x-000y order reference x = 1 | Drive Technology | S type, max 7 m/s | 0 | 0 | Linear Servomotor | Order reference |  | Main catalog 2017 | 918 | Drive Technology 01¦2017 | 56 |  |  | http://www.beckhoff.com/AL20xx
AL20xx-000x-000y order reference y = 0 | Drive Technology | without connector plug | 0 | 0 | Linear Servomotor | Order reference |  | Main catalog 2017 | 918 | Drive Technology 01¦2017 | 56 |  |  | http://www.beckhoff.com/AL20xx
AL20xx-000x-000y order reference y = 1 | Drive Technology | with connector plugs (motor and temperature) | 25 | 21.175 | Linear Servomotor | Order reference |  | Main catalog 2017 | 918 | Drive Technology 01¦2017 | 56 |  |  | http://www.beckhoff.com/AL20xx
AL2110-0000 | Drive Technology | Magnetic assembly (lb = 192 mm, weight 3.8 kg/m), for AL20xx motors | 144 | 121.968 | Linear Servomotor |  |  | Main catalog 2017 | 919 | Drive Technology 01¦2017 | 56
AL2120-0000 | Drive Technology | Magnetic assembly (lb = 288 mm, weight 3.8 kg/m), for AL20xx motors | 191 | 161.777 | Linear Servomotor |  |  | Main catalog 2017 | 919 | Drive Technology 01¦2017 | 56
AL2403-0001-000y | Drive Technology | Linear Servomotor, 400…480 V, Fp= 120 N, Ip= 4.1 A, Fc= 45 N | 464 | 393.008 | Linear Servomotor |  |  | Main catalog 2017 | 920 | Drive Technology 01¦2017 | 56 |  |  | http://www.beckhoff.com/AL24xx
AL2406-0001-000y | Drive Technology | Linear Servomotor, 400…480 V, Fp= 240 N, Ip= 8.2 A, Fc= 90 N | 529 | 448.063 | Linear Servomotor |  |  | Main catalog 2017 | 920 | Drive Technology 01¦2017 | 56 |  |  | http://www.beckhoff.com/AL24xx
AL2412-0001-000y | Drive Technology | Linear Servomotor, 400…480 V, Fp= 480 N, Ip= 16.4 A, Fc= 240 N | 842 | 713.174 | Linear Servomotor |  |  | Main catalog 2017 | 920 | Drive Technology 01¦2017 | 56 |  |  | http://www.beckhoff.com/AL24xx
AL240x-0001-000y order reference x = 1 | Drive Technology | S type, Vmax = 12 m/s | 0 | 0 | Linear Servomotor | Order reference |  | Main catalog 2017 | 920 | Drive Technology 01¦2017 | 56 |  |  | http://www.beckhoff.com/AL24xx
AL240x-0001-000y order reference y = 0 | Drive Technology | without connector plug | 0 | 0 | Linear Servomotor | Order reference |  | Main catalog 2017 | 920 | Drive Technology 01¦2017 | 56 |  |  | http://www.beckhoff.com/AL24xx
AL240x-0001-000y order reference y = 1 | Drive Technology | with connector plugs (motor and temperature) | 25 | 21.175 | Linear Servomotor | Order reference |  | Main catalog 2017 | 920 | Drive Technology 01¦2017 | 56 |  |  | http://www.beckhoff.com/AL24xx
AL2510-0000 | Drive Technology | Magnetic assembly (lb = 96 mm, weight 2.1 kg/m), for AL24xx motors | 54 | 45.738 | Linear Servomotor |  |  | Main catalog 2017 | 920 | Drive Technology 01¦2017 | 56
AL2520-0000 | Drive Technology | Magnetic assembly (lb = 144 mm, weight 2.1 kg/m), for AL24xx motors | 74 | 62.678 | Linear Servomotor |  |  | Main catalog 2017 | 920 | Drive Technology 01¦2017 | 56
AL2530-0000 | Drive Technology | Magnetic assembly (lb = 384 mm, weight 2.1 kg/m), for AL24xx motors | 153 | 129.591 | Linear Servomotor |  |  | Main catalog 2017 | 920 | Drive Technology 01¦2017 | 56
AL2812-000x-000y | Drive Technology | Linear Servomotor, 400…480 V AC, Fp= 1800 N, Ip= 13 A/26 A, Fc= 760 N | 1271 | 1076.537 | Linear Servomotor |  |  | Main catalog 2017 | 921 | Drive Technology 01¦2017 | 57 |  |  | http://www.beckhoff.com/AL28xx
AL2815-000x-000y | Drive Technology | Linear Servomotor, 400…480 V AC, Fp= 2250 N, Ip= 13.5 A/33 A, Fc= 950 N | 1366 | 1157.002 | Linear Servomotor |  |  | Main catalog 2017 | 921 | Drive Technology 01¦2017 | 57 |  |  | http://www.beckhoff.com/AL28xx
AL2830-000x-0000 | Drive Technology | Linear Servomotor, 400…480 V AC, Fp= 4500 N, Ip= 26 A/66 A, Fc= 1900 N, without connector plug | 1960.2 | 1660.2894 | Linear Servomotor |  |  | Main catalog 2017 | 921 | Drive Technology 01¦2017 | 57 |  |  | http://www.beckhoff.com/AL28xx
AL2830-100x-0000 | Drive Technology | Linear Servomotor, 400…480 V AC, Fp= 4500 N, Ip= 26 A/66 A, Fc= 2000 N, without connector plug, water cooling | 2050 | 1736.35 | Linear Servomotor |  |  | Main catalog 2017 | 921 | Drive Technology 01¦2017 | 57 |  |  | http://www.beckhoff.com/AL28xx
AL2845-100x-0000 | Drive Technology | Linear Servomotor, 400…480 V AC, Fp= 6750 N, Ip= 41 A/98 A, Fc= 2850 N, without connector plug, water cooling | 2763 | 2340.261 | Linear Servomotor |  |  | Main catalog 2017 | 921 | Drive Technology 01¦2017 | 57 |  |  | http://www.beckhoff.com/AL28xx
AL28xx-w00x-000y order reference w = 0 | Drive Technology | air cooling | 0 | 0 | Linear Servomotor | Order reference |  | Main catalog 2017 | 921 | Drive Technology 01¦2017 | 57 |  |  | http://www.beckhoff.com/AL28xx
AL28xx-w00x-000y order reference w = 1 | Drive Technology | water cooling | 0 | 0 | Linear Servomotor | Order reference |  | Main catalog 2017 | 921 | Drive Technology 01¦2017 | 57 |  |  | http://www.beckhoff.com/AL28xx
AL28xx-w00x-000y order reference x = 0 | Drive Technology | N type, Vmax = 2.5…3 m/s | 0 | 0 | Linear Servomotor | Order reference |  | Main catalog 2017 | 921 | Drive Technology 01¦2017 | 57 |  |  | http://www.beckhoff.com/AL28xx
AL28xx-w00x-000y order reference x = 1 | Drive Technology | S type, Vmax = 6 m/s | 0 | 0 | Linear Servomotor | Order reference |  | Main catalog 2017 | 921 | Drive Technology 01¦2017 | 57 |  |  | http://www.beckhoff.com/AL28xx
AL28xx-w00x-000y order reference y = 0 | Drive Technology | without connector plug | 0 | 0 | Linear Servomotor | Order reference |  | Main catalog 2017 | 921 | Drive Technology 01¦2017 | 57 |  |  | http://www.beckhoff.com/AL28xx
AL28xx-w00x-000y order reference y = 1 | Drive Technology | with connector plugs (motor and temperature) not for AL2830 and AL2845 | 25 | 21.175 | Linear Servomotor | Order reference |  | Main catalog 2017 | 921 | Drive Technology 01¦2017 | 57 |  |  | http://www.beckhoff.com/AL28xx
AL2910-0000 | Drive Technology | Magnetic assembly (lb = 192 mm, weight 10.5 kg/m), for AL28xx motors | 245 | 207.515 | Linear Servomotor |  |  | Main catalog 2017 | 921 | Drive Technology 01¦2017 | 57
AL2920-0000 | Drive Technology | Magnetic assembly (lb = 288 mm, weight 10.5 kg/m), for AL28xx motors | 313 | 265.111 | Linear Servomotor |  |  | Main catalog 2017 | 921 | Drive Technology 01¦2017 | 57
AL3803-000x-0000 | Drive Technology | Linear Servomotors, 230 V AC, Fp= 700 N, Ip= 5.6 A/ 13.9 A, Fc= 141 N, without connector plug | 526 | 445.522 | Linear Servomotor |  |  | Beckhoff website www.beckhoff.com |  | Drive Technology 01¦2017 | 57 |  |  | http://www.beckhoff.com/AL38xx
AL3806-000x-0000 | Drive Technology | Linear Servomotors, 230 V AC, Fp= 1400 N, Ip= 11.3 A/ 28.0 A, Fc= 282 N, without connector plug | 644 | 545.468 | Linear Servomotor |  |  | Beckhoff website www.beckhoff.com |  | Drive Technology 01¦2017 | 57 |  |  | http://www.beckhoff.com/AL38xx
AL3809-000x-0000 | Drive Technology | Linear Servomotors, 230 V AC, Fp= 2100 N, Ip= 16.9 A/ 42.0 A, Fc= 423 N, without connector plug | 761 | 644.567 | Linear Servomotor |  |  | Beckhoff website www.beckhoff.com |  | Drive Technology 01¦2017 | 57 |  |  | http://www.beckhoff.com/AL38xx
AL3812-000x-0000 | Drive Technology | Linear Servomotors, 230 V AC, Fp= 2800 N, Ip= 22.6 A/ 56.0 A, Fc= 546 N, without connector plug | 907 | 768.229 | Linear Servomotor |  |  | Beckhoff website www.beckhoff.com |  | Drive Technology 01¦2017 | 57 |  |  | http://www.beckhoff.com/AL38xx
AL3818-0000-0000 | Drive Technology | Linear Servomotors, 230 V AC, Fp= 4200 N, Ip= 34.0 A, Fc= 846 N, without connector plug | 1236 | 1046.892 | Linear Servomotor |  |  | Beckhoff website www.beckhoff.com |  | Drive Technology 01¦2017 | 57 |  |  | http://www.beckhoff.com/AL38xx
AL38xx-000x-0000 order reference x = 0 | Drive Technology | N type, Vmax = 2.7 m/s | 0 | 0 | Linear Servomotor | Order reference |  |  |  | Drive Technology 01¦2017 | 57 |  |  | http://www.beckhoff.com/AL38xx
AL38xx-000x-0000 order reference x = 1 | Drive Technology | S type, Vmax = 6.6 m/s | 0 | 0 | Linear Servomotor | Order reference |  |  |  | Drive Technology 01¦2017 | 57 |  |  | http://www.beckhoff.com/AL38xx
AL3910-0000 | Drive Technology | Magnetic assembly (lb = 114 mm, weight 25.5 kg/m), for AL38xx motors | 360 | 304.92 | Linear Servomotor |  |  | Beckhoff website www.beckhoff.com |  | Drive Technology 01¦2017 | 57
AL3920-0000 | Drive Technology | Magnetic assembly (lb = 171 mm, weight 25.5 kg/m), for AL38xx motors | 520 | 440.44 | Linear Servomotor |  |  | Beckhoff website www.beckhoff.com |  | Drive Technology 01¦2017 | 57
AL3930-0000 | Drive Technology | Magnetic assembly (lb = 456 mm, weight 25.5 kg/m), for AL38xx motors | 1345 | 1139.215 | Linear Servomotor |  |  | Beckhoff website www.beckhoff.com |  | Drive Technology 01¦2017 | 57
ZS4000-2010 | Drive Technology | EMC power connector (female), M23, 8-pin, for motor cable ZK450x-00x3-xxxx and ZK450x-00x4-xxxx (counterpart to motor box AM3000/AM3500/AM2000) | 28.12 | 23.8176 | Accessories | Connector |  |  |  | Drive Technology 01¦2017 | 58
ZS4000-2011 | Drive Technology | EMC power connector (female), M40, 8-pin, for motor cable ZK450x-0015-xxxx and ZK450x-0017-xxxx (counterpart to motor box AM3000/AM3500) | 85 | 71.995 | Accessories | Connector |  |  |  | Drive Technology 01¦2017 | 58
ZS4000-2020 | Drive Technology | EMC resolver plug (female), M23, 12-pin, for resolver cable ZK453x-0010-xxxx (counterpart to motor box AM3000/AM3500/AM2000) | 25.56 | 21.6493 | Accessories | Connector |  |  |  | Drive Technology 01¦2017 | 58
ZS4000-2021 | Drive Technology | EMC encoder plug (female), M23, 17-pin, for encoder cable ZK4510-00x0-xxxx (counterpart to motor box AM3000/AM3500) | 25.56 | 21.6493 | Accessories | Connector |  |  |  | Drive Technology 01¦2017 | 58
ZS4000-2030 | Drive Technology | EMC thermo-protective plug (female), D-sub, 9-pin, for AL2000, AL2400, AL2800 Linear motors (counterpart to thermostat contact at AX5000 Servodrive) | 10.23 | 8.6648 | Accessories | Connector |  | Main catalog 2017 | 925 | Drive Technology 01¦2017 | 58
ZS4000-2040 | Drive Technology | EMC power coupling (male), M23, 8-pin, for motor cable extension ZK4501-00x3-xxxx and ZK4501-00x4-xxx (counterpart to motor cable ZK4500-00x3-xxxx and ZK4500-00x4-xxxx) | 28.12 | 23.8176 | Accessories | Connector |  | Main catalog 2017 | 925 | Drive Technology 01¦2017 | 58
ZS4000-2041 | Drive Technology | EMC power coupling (male), M40, 8-pin, for motor cable extension ZK4501-0015-xxxx and ZK4501-0017-xxxx (counterpart to motor cable ZK4500-0015-xxxx and ZK4500-0017-xxxx) | 87 | 73.689 | Accessories | Connector |  |  |  | Drive Technology 01¦2017 | 58
ZS4000-2050 | Drive Technology | EMC resolver coupling (male), M23, 12-pin, for resolver cable extension ZK4531-0010-xxxx (counterpart to resolver cable ZK4530-0010-xxxx) | 28.12 | 23.8176 | Accessories | Connector |  |  |  | Drive Technology 01¦2017 | 58
ZS4000-2051 | Drive Technology | EMC encoder coupling (male), M23, 17-pin, for encoder cable extension ZK4511-00x0-xxxx (counterpart to encoder cable ZK4510-00x0-xxxx) | 28.12 | 23.8176 | Accessories | Connector |  |  |  | Drive Technology 01¦2017 | 58
ZS4000-2060 | Drive Technology | Resolver socket (male), M23, 12-pin, angled 90°, for AM2000 | 28.12 | 23.8176 | Accessories | Connector |  |  |  | Drive Technology 01¦2017 | 58
ZS4000-2061 | Drive Technology | Encoder socket (male), M23, 17-pin, angled 90°, for AM2000 | 28.12 | 23.8176 | Accessories | Connector |  |  |  | Drive Technology 01¦2017 | 58
ZS4000-2062 | Drive Technology | Resolver socket (male), M23, 12-pin, rotatable, angled 90°, for AM3000/AM3500 | 28.12 | 23.8176 | Accessories | Connector |  |  |  | Drive Technology 01¦2017 | 58
ZS4000-2063 | Drive Technology | Encoder socket (male), M23, 17-pin, rotatable, angled 90°, for AM3000/AM3500 | 28.12 | 23.8176 | Accessories | Connector |  |  |  | Drive Technology 01¦2017 | 58
ZS4000-2070 | Drive Technology | Power socket (male), M23, 8-pin, angled 90°, for AM2000 | 28.12 | 23.8176 | Accessories | Connector |  |  |  | Drive Technology 01¦2017 | 58
ZS4000-2071 | Drive Technology | Power socket (male), M23, 8-pin, rotatable, angled 90°, for AM3000/AM3500 | 28.12 | 23.8176 | Accessories | Connector |  |  |  | Drive Technology 01¦2017 | 58
ZS4000-2072 | Drive Technology | Power socket (male), M40, 8-pin, rotatable, angled 90°, for AM3000/AM3500 | 87 | 73.689 | Accessories | Connector |  |  |  | Drive Technology 01¦2017 | 58
ZS4000-2080 | Drive Technology | Resolver socket (male), M23, 12-pin, straight, for AM2000 | 28.12 | 23.8176 | Accessories | Connector |  |  |  | Drive Technology 01¦2017 | 58
ZS4000-2081 | Drive Technology | Encoder socket (male), M23, 17-pin, straight, for AM2000 | 28.12 | 23.8176 | Accessories | Connector |  |  |  | Drive Technology 01¦2017 | 58
ZS4000-2090 | Drive Technology | Power socket (male), M23, 8-pin, straight, for AM2000 | 28.12 | 23.8176 | Accessories | Connector |  |  |  | Drive Technology 01¦2017 | 58
ZS4000-2100 | Drive Technology | Metal flange for motor cable, iTec, M23 and feedback cable with iTec, to adjust the connector, including sealings | 17.5 | 14.8225 | Accessories | Metal flange |  | Main catalog 2017 | 925 | Drive Technology 01¦2017 | 58
ZS4000-2101 | Drive Technology | Metal flange for feedback cable, M23, to adjust the connector, including sealings | 15 | 12.705 | Accessories | Metal flange |  | Main catalog 2017 | 925 | Drive Technology 01¦2017 | 58
ZS4000-2102 | Drive Technology | EMC power connector (female), iTec, 9-pin, for motor cable ZK4704-0411-xxxx for resolver feedback (counterpart to motor socket AM3100/AM8100) | 20.52 | 17.3804 | Accessories | Connector |  | Main catalog 2017 | 925 | Drive Technology 01¦2017 | 58
ZS4000-2103 | Drive Technology | EMC power coupling (male), iTec, 9-pin, for servomotor AM3100 with cable tail (counterpart to motor cable ZK4704-0411-xxxx) | 18.8 | 15.9236 | Accessories | Connector |  |  |  | Drive Technology 01¦2017 | 58
ZS4000-2104 | Drive Technology | EMC power connector (female), M23, 9-pin, for motor cable ZK450x-80x3-xxxx and ZK450x-80x4-xxxx (counterpart to motor socket AM8000/AM8500) | 45 | 38.115 | Accessories | Connector |  | Main catalog 2017 | 925 | Drive Technology 01¦2017 | 58
ZS4000-2105 | Drive Technology | EMC resolver connector (female), iTec, 12-pin, for resolver cable ZK453x-8110-xxxx (counterpart to motor socket AM801x, AM802x, AM803x, AM853x) | 28.26 | 23.9362 | Accessories | Connector |  | Main catalog 2017 | 925 | Drive Technology 01¦2017 | 58
ZS4000-2106 | Drive Technology | EMC resolver connector (female), M23, 12-pin, for resolver cable ZK453x-8010-xxxx (counterpart for motor socket AM8x4x up to AM8x7x, AM883x) | 29 | 24.563 | Accessories | Connector |  |  |  | Drive Technology 01¦2017 | 58
ZS4000-2107 | Drive Technology | EMC power connector (female), iTec, 9-pin, for motor cable ZK450x-8022-xxxx and ZK4704-0421-xxxx with OCT feedback (counterpart to motor socket AM8x1x, AM8x2x, AM803x, AM853x and AM813x) | 29 | 24.563 | Accessories | Connector |  |  |  | Drive Technology 01¦2017 | 58
ZS4000-2108 | Drive Technology | EMC power coupling (male), M23, 9-pin, for AM8800 servomotor with cable tail (counterpart to motor cable ZK450x-80x3-xxxx and ZK450x-80x4-xxxx) | 30.28 | 25.6472 | Accessories | Connector |  |  |  | Drive Technology 01¦2017 | 58
AL2200-0000 | Drive Technology | magnetic encoder system (MES) for AL2000, AL2400 and AL2800 Linear Servomotors, without connector plug | 211 | 178.717 | Linear Servomotor | Feedback system |  | Main catalog 2017 | 922 | Drive Technology 01¦2017 | 59
AL2200-0001 | Drive Technology | magnetic encoder system (MES) for AL2000, AL2400 and AL2800 Linear Servomotors, with connector plug | 236 | 199.892 | Linear Servomotor | Feedback system |  | Main catalog 2017 | 922 | Drive Technology 01¦2017 | 59
AL2250-0000 | Drive Technology | connector box for AL2003 - AL2830-1000 at AX2500 | 118 | 99.946 | Linear Servomotor | Accessories |  | Main catalog 2017 | 922 | Drive Technology 01¦2017 | 59
AL2250-0001 | Drive Technology | connector box for AL2003-AL2830-0001 and AL2830-1000 at AX5000 | 118 | 99.946 | Linear Servomotor | Accessories |  | Main catalog 2017 | 922 | Drive Technology 01¦2017 | 59
AL2255-0001 | Drive Technology | connector box for AL2830-1001 and AL2845-1000 at AX5000 | 166 | 140.602 | Linear Servomotor | Accessories |  | Main catalog 2017 | 922 | Drive Technology 01¦2017 | 59
AL2256-0001 | Drive Technology | connector box for AL2845-1001 at AX5000 | 196 | 166.012 | Linear Servomotor | Accessories |  | Main catalog 2017 | 922 | Drive Technology 01¦2017 | 59
ZK4054-6400-0010 | Drive Technology | control cable, PUR, 3 x 0.75 mm², drag-chain suitable, 1 m | 9.8 | 8.3006 | Linear Servomotor | Accessories |  |  |  | Drive Technology 01¦2017 | 59
ZK4054-6400-0030 | Drive Technology | control cable, PUR, 3 x 0.75 mm², drag-chain suitable, 3 m | 14 | 11.858 | Linear Servomotor | Accessories |  |  |  | Drive Technology 01¦2017 | 59
ZK4054-6400-0050 | Drive Technology | control cable, PUR, 3 x 0.75 mm², drag-chain suitable, 5 m | 18.2 | 15.4154 | Linear Servomotor | Accessories |  |  |  | Drive Technology 01¦2017 | 59
ZK4054-6400-0100 | Drive Technology | control cable, PUR, 3 x 0.75 mm², drag-chain suitable, 10 m | 28.7 | 24.3089 | Linear Servomotor | Accessories |  |  |  | Drive Technology 01¦2017 | 59
ZK4054-6400-0200 | Drive Technology | control cable, PUR, 3 x 0.75 mm², drag-chain suitable, 20 m | 49.7 | 42.0959 | Linear Servomotor | Accessories |  |  |  | Drive Technology 01¦2017 | 59
AM8111-wFy0 | Drive Technology | Servomotor, 24…48 V DC, Mo= 0.20 Nm, Io= 2.80 Arms, nn= 4000 min-1 | 289 | 244.783 | Synchronous Servomotor |  |  | Main catalog 2017 | 929 | Drive Technology 01¦2017 | 60 |  | nn at 48 V DC
AM8111-wFy1 | Drive Technology | Servomotor, 24…48 V DC, Mo= 0.20 Nm, Io= 2.80 Arms, nn= 4000 min-1, with holding brake | 396 | 335.412 | Synchronous Servomotor |  |  | Main catalog 2017 | 929 | Drive Technology 01¦2017 | 60 |  | nn at 48 V DC
AM8112-wFy0 | Drive Technology | Servomotor, 24…48 V DC, Mo= 0.38 Nm, Io= 4.70 Arms, nn= 4500 min-1 | 306 | 259.182 | Synchronous Servomotor |  |  | Main catalog 2017 | 929 | Drive Technology 01¦2017 | 60 |  | nn at 48 V DC
AM8112-wFy1 | Drive Technology | Servomotor, 24…48 V DC, Mo= 0.38 Nm, Io= 4.70 Arms, nn= 4500 min-1, with holding brake | 413 | 349.811 | Synchronous Servomotor |  |  | Main catalog 2017 | 929 | Drive Technology 01¦2017 | 60 |  | nn at 48 V DC
AM8113-wFy0 | Drive Technology | Servomotor, 24…48 V DC, Mo= 0.52 Nm, Io= 4.80 Arms, nn= 3000 min-1 | 321 | 271.887 | Synchronous Servomotor |  |  | Main catalog 2017 | 929 | Drive Technology 01¦2017 | 60 |  | nn at 48 V DC
AM8113-wFy1 | Drive Technology | Servomotor, 24…48 V DC, Mo= 0.52 Nm, Io= 4.80 Arms, nn= 3000 min-1, with holding brake | 428 | 362.516 | Synchronous Servomotor |  |  | Main catalog 2017 | 929 | Drive Technology 01¦2017 | 60 |  | nn at 48 V DC
AM8121-wFy0 | Drive Technology | Servomotor, 24…48 V DC, Mo= 0.5 Nm, Io= 4 Arms, nn= 3000 min-1 | 320 | 271.04 | Synchronous Servomotor |  |  | Main catalog 2017 | 928 | Drive Technology 01¦2017 | 60 |  | nn at 48 V DC | http://www.beckhoff.com/AM81xx
AM8121-wFy1 | Drive Technology | Servomotor, 24…48 V DC, Mo= 0.5 Nm, Io= 4 Arms, nn= 3000 min-1, with holding brake | 433 | 366.751 | Synchronous Servomotor |  |  | Main catalog 2017 | 928 | Drive Technology 01¦2017 | 60 |  | nn at 48 V DC | http://www.beckhoff.com/AM81xx
AM8122-wFy0 | Drive Technology | Servomotor, 24…48 V DC, Mo= 0.8 Nm, Io= 4 Arms, nn= 2000 min-1 | 355 | 300.685 | Synchronous Servomotor |  |  | Main catalog 2017 | 928 | Drive Technology 01¦2017 | 60 |  | nn at 48 V DC | http://www.beckhoff.com/AM81xx
AM8122-wFy1 | Drive Technology | Servomotor, 24…48 V DC, Mo= 0.8 Nm, Io= 4 Arms, nn= 2000 min-1, with holding brake | 452 | 382.844 | Synchronous Servomotor |  |  | Main catalog 2017 | 928 | Drive Technology 01¦2017 | 60 |  | nn at 48 V DC | http://www.beckhoff.com/AM81xx
AM8122-wJy0 | Drive Technology | Servomotor, 24…48 V DC, Mo = 0.8 Nm, Io = 8.0 Arms, nn = 4500 min-1 | 355 | 300.685 | Synchronous Servomotor |  |  | News catalog 01¦2017 | 93 | Drive Technology 01¦2017 | 60 |  | nn at 48 V DC
AM8122-wJy1 | Drive Technology | Servomotor, 24…48 V DC, Mo = 0.8 Nm, Io = 8.0 Arms, nn = 4500 min-1 with holding brake | 452 | 382.844 | Synchronous Servomotor |  |  | News catalog 01¦2017 | 93 | Drive Technology 01¦2017 | 60 |  | nn at 48 V DC
AM8131-wFy0 | Drive Technology | Servomotor, 24…48 V DC, Mo= 1.35 Nm, Io= 5 Arms, nn= 1000 min-1 | 347 | 293.909 | Synchronous Servomotor |  |  | Main catalog 2017 | 928 | Drive Technology 01¦2017 | 60 |  | nn at 48 V DC | http://www.beckhoff.com/AM81xx
AM8131-wFy1 | Drive Technology | Servomotor, 24…48 V DC, Mo= 1.35 Nm, Io= 5 Arms, nn= 1000 min-1, with holding brake | 442 | 374.374 | Synchronous Servomotor |  |  | Main catalog 2017 | 928 | Drive Technology 01¦2017 | 60 |  | nn at 48 V DC | http://www.beckhoff.com/AM81xx
AM8131-wJy0 | Drive Technology | Servomotor, 24…48 V DC, Mo = 1.35 Nm, Io = 8.0 Arms, nn = 1800 min-1 | 347 | 293.909 | Synchronous Servomotor |  |  | News catalog 01¦2017 | 93 | Drive Technology 01¦2017 | 60 |  | nn at 48 V DC | http://www.beckhoff.com/AM813x
AM8131-wJy1 | Drive Technology | Servomotor, 24…48 V DC, Mo = 1.35 Nm, Io = 8.0 Arms, nn = 1800 min-1, with holding brake | 442 | 374.374 | Synchronous Servomotor |  |  | News catalog 01¦2017 | 93 | Drive Technology 01¦2017 | 60 |  | nn at 48 V DC | http://www.beckhoff.com/AM813x
AM8132-wJy0 | Drive Technology | Servomotor, 24…48 V DC, Mo = 2.35 Nm, Io = 8.0 Arms, nn = 1000 min-1 | 388 | 328.636 | Synchronous Servomotor |  |  | News catalog 01¦2017 | 93 | Drive Technology 01¦2017 | 60 |  | nn at 48 V DC
AM8132-wJy1 | Drive Technology | Servomotor, 24…48 V DC, Mo = 2.35 Nm, Io = 8.0 Arms, nn = 1000 min-1, with holding brake | 483 | 409.101 | Synchronous Servomotor |  |  | News catalog 01¦2017 | 93 | Drive Technology 01¦2017 | 60 |  | nn at 48 V DC
AM8141-wJy0 | Drive Technology | Servomotor, 24…48 V DC, Mo = 2.4 Nm, Io = 8.0 Arms, nn = 1200 min-1 | 383 | 324.401 | Synchronous Servomotor |  |  | News catalog 01¦2017 | 93 | Drive Technology 01¦2017 | 60 |  | nn at 48 V DC
AM8141-wJy1 | Drive Technology | Servomotor, 24…48 V DC, Mo = 2.4 Nm, Io = 8.0 Arms, nn = 1200 min-1, with holding brake | 490 | 415.03 | Synchronous Servomotor |  |  | News catalog 01¦2017 | 93 | Drive Technology 01¦2017 | 60 |  | nn at 48 V DC
AM81uv-wxyz order reference u | Drive Technology | flange code (F1 to F4, see "Information") | 0 | 0 | Synchronous Servomotor | Order reference |  |  |  | Drive Technology 01¦2017 | 60
AM81uv-wxyz order reference v | Drive Technology | motor length | 0 | 0 | Synchronous Servomotor | Order reference |  |  |  | Drive Technology 01¦2017 | 60
AM81uv-wxyz order reference w = 0 | Drive Technology | smooth shaft | 0 | 0 | Synchronous Servomotor | Order reference |  |  |  | Drive Technology 01¦2017 | 60
AM81uv-wxyz order reference w = 1 | Drive Technology | shaft with groove and feather key according to DIN 6885 | 50 | 42.35 | Synchronous Servomotor | Order reference |  |  |  | Drive Technology 01¦2017 | 60
AM81uv-wxyz order reference w = 2 | Drive Technology | shaft with IP 65 sealing ring and smooth shaft (only for AM812x, AM813x, AM814x) | 25 | 21.175 | Synchronous Servomotor | Order reference |  |  |  | Drive Technology 01¦2017 | 60
AM81uv-wxyz order reference w = 3 | Drive Technology | shaft with IP 65 sealing ring and shaft with groove and feather key (only for AM812x, AM813x, AM814x) | 75 | 63.525 | Synchronous Servomotor | Order reference |  |  |  | Drive Technology 01¦2017 | 60
AM81uv-wxyz order reference x | Drive Technology | winding code | 0 | 0 | Synchronous Servomotor | Order reference |  |  |  | Drive Technology 01¦2017 | 60
AM81uv-wxyz order reference y = 0 | Drive Technology | 2-cable standard: feedback resolver (only for AM812x, AM813x, AM814x) | 0 | 0 | Synchronous Servomotor | Order reference |  |  |  | Drive Technology 01¦2017 | 60
AM81uv-wxyz order reference y = 1 | Drive Technology | One Cable Technology for power and feedback: feedback transmission via motor cable, no feedback cable necessary, electronic identification plate, single-turn, absolute position within one revolution, 18 bit resolution | 75 | 63.525 | Synchronous Servomotor | Order reference |  |  |  | Drive Technology 01¦2017 | 60
AM81uv-wxyz order reference y = 2 | Drive Technology | One Cable Technology for power and feedback: feedback transmission via motor cable, no feedback cable necessary, electronic identification plate, multi-turn, absolute position within 4096 revolutions, 18 bit resolution | 165 | 139.755 | Synchronous Servomotor | Order reference |  |  |  | Drive Technology 01¦2017 | 60
AM81uv-wxyz order reference z = 0 | Drive Technology | without holding brake |  |  | Synchronous Servomotor | Order reference |  |  |  | Drive Technology 01¦2017 | 60
AM81uv-wxyz order reference z = 1 | Drive Technology | with holding brake |  |  | Synchronous Servomotor | Order reference |  |  |  | Drive Technology 01¦2017 | 60
AM81uv-wxyz order reference Information | Drive Technology | AM811x = F1, iTec plug AM812x = F2, iTec plug AM813x = F3, iTec plug AM814x = F4, iTec plug |  |  | Synchronous Servomotor | Order reference |  |  |  | Drive Technology 01¦2017 | 60
AM3111-w300-0001 | Drive Technology | Servomotor, 24…48 V DC, resolver, Mo= 0.21 Nm, Io= 3.22 Arms, nn= 3000 min-1 | 288 | 243.936 | Synchronous Servomotor |  |  | Main catalog 2017 | 928 | Drive Technology 01¦2017 | 61 |  |  | http://www.beckhoff.com/AM31xx
AM3111-w301-0001 | Drive Technology | Servomotor, 24…48 V DC, resolver, Mo= 0.21 Nm, Io= 3.22 Arms, nn= 3000 min-1, with holding brake | 438 | 370.986 | Synchronous Servomotor |  |  | Main catalog 2017 | 928 | Drive Technology 01¦2017 | 61 |  |  | http://www.beckhoff.com/AM31xx
AM3112-w400-0001 | Drive Technology | Servomotor, 24…48 V DC, resolver, Mo= 0.34 Nm, Io= 3.4 Arms, nn= 3500 min-1 | 310 | 262.57 | Synchronous Servomotor |  |  | Main catalog 2017 | 928 | Drive Technology 01¦2017 | 61 |  |  | http://www.beckhoff.com/AM31xx
AM3112-w401-0001 | Drive Technology | Servomotor, 24…48 V DC, resolver, Mo= 0.34 Nm, Io= 3.4 Arms, nn= 3500 min-1, with holding brake | 460 | 389.62 | Synchronous Servomotor |  |  | Main catalog 2017 | 928 | Drive Technology 01¦2017 | 61 |  |  | http://www.beckhoff.com/AM31xx
AM3121-w200-0001 | Drive Technology | Servomotor, 24…48 V DC, resolver, Mo= 0.69 Nm, Io= 4.6 Arms, nn= 2000 min-1 | 372 | 315.084 | Synchronous Servomotor |  |  | Main catalog 2017 | 928 | Drive Technology 01¦2017 | 61 |  |  | http://www.beckhoff.com/AM31xx
AM3121-w201-0001 | Drive Technology | Servomotor, 24…48 V DC, resolver, Mo= 0.69 Nm, Io= 4.6 Arms, nn= 2000 min-1, with holding brake | 530 | 448.91 | Synchronous Servomotor |  |  | Main catalog 2017 | 928 | Drive Technology 01¦2017 | 61 |  |  | http://www.beckhoff.com/AM31xx
AM31uv-wxyz-000a order reference u | Drive Technology | flange code |  |  | Synchronous Servomotor | Order reference |  |  |  | Drive Technology 01¦2017 | 61 |  |  | http://www.beckhoff.com/AM31xx
AM31uv-wxyz-000a order reference v | Drive Technology | motor length |  |  | Synchronous Servomotor | Order reference |  |  |  | Drive Technology 01¦2017 | 61 |  |  | http://www.beckhoff.com/AM31xx
AM31uv-wxyz-000a order reference w = 0 | Drive Technology | smooth shaft | 0 | 0 | Synchronous Servomotor | Order reference |  |  |  | Drive Technology 01¦2017 | 61 |  |  | http://www.beckhoff.com/AM31xx
AM31uv-wxyz-000a order reference w = 1 | Drive Technology | shaft with groove and feather key according to DIN 6885 | 30 | 25.41 | Synchronous Servomotor | Order reference |  |  |  | Drive Technology 01¦2017 | 61 |  |  | http://www.beckhoff.com/AM31xx
AM31uv-wxyz-000a order reference x | Drive Technology | key number for rated speed |  |  | Synchronous Servomotor | Order reference |  |  |  | Drive Technology 01¦2017 | 61 |  |  | http://www.beckhoff.com/AM31xx
AM31uv-wxyz-000a order reference y = 0 | Drive Technology | resolver | 0 | 0 | Synchronous Servomotor | Order reference |  |  |  | Drive Technology 01¦2017 | 61 |  |  | http://www.beckhoff.com/AM31xx
AM31uv-wxyz-000a order reference z = 0 | Drive Technology | without holding brake |  |  | Synchronous Servomotor | Order reference |  |  |  | Drive Technology 01¦2017 | 61 |  |  | http://www.beckhoff.com/AM31xx
AM31uv-wxyz-000a order reference z = 1 | Drive Technology | with holding brake |  |  | Synchronous Servomotor | Order reference |  |  |  | Drive Technology 01¦2017 | 61 |  |  | http://www.beckhoff.com/AM31xx
AM31uv-wxyz-000a order reference a = 1 | Drive Technology | cable 0.3 m, with iTec plug for power, M12 plug for feedback | 0 | 0 | Synchronous Servomotor | Order reference |  |  |  | Drive Technology 01¦2017 | 61 |  |  | http://www.beckhoff.com/AM31xx
AG2250-+PLE40-M01-3 | Drive Technology | Planetary gear unit, Mn= 11 Nm, Mb= 17.5 Nm, torsional backlash ≤ 15 arcmin | 163 | 138.061 | Planetary gear units |  |  | Main catalog 2017 | 931 | Drive Technology 01¦2017 | 61
AG2250-+PLE40-M01-4 | Drive Technology | Planetary gear unit, Mn= 15 Nm, Mb= 24 Nm, torsional backlash ≤ 15 arcmin | 163 | 138.061 | Planetary gear units |  |  | Main catalog 2017 | 931 | Drive Technology 01¦2017 | 61
AG2250-+PLE40-M01-5 | Drive Technology | Planetary gear unit, Mn= 14 Nm, Mb= 22 Nm, torsional backlash ≤ 15 arcmin | 163 | 138.061 | Planetary gear units |  |  | Main catalog 2017 | 931 | Drive Technology 01¦2017 | 61
AG2250-+PLE40-M01-7 | Drive Technology | Planetary gear unit, Mn= 8.5 Nm, Mb= 13.5 Nm, torsional backlash ≤ 15 arcmin | 163 | 138.061 | Planetary gear units |  |  | Main catalog 2017 | 931 | Drive Technology 01¦2017 | 61
AG2250-+PLE40-M01-8 | Drive Technology | Planetary gear unit, Mn= 6 Nm, Mb= 10 Nm, torsional backlash ≤ 15 arcmin | 163 | 138.061 | Planetary gear units |  |  | Main catalog 2017 | 931 | Drive Technology 01¦2017 | 61
AG2250-+PLE40-M01-10 | Drive Technology | Planetary gear unit, Mn= 5 Nm, Mb= 8 Nm, torsional backlash ≤ 15 arcmin | 163 | 138.061 | Planetary gear units |  |  | Main catalog 2017 | 931 | Drive Technology 01¦2017 | 61
AG2250-+PLE40-M02-12 | Drive Technology | Planetary gear unit, Mn= 20 Nm, Mb= 32 Nm, torsional backlash ≤ 19 arcmin | 197 | 166.859 | Planetary gear units |  |  | Main catalog 2017 | 931 | Drive Technology 01¦2017 | 61
AG2250-+PLE40-M02-16 | Drive Technology | Planetary gear unit, Mn= 20 Nm, Mb= 32 Nm, torsional backlash ≤ 19 arcmin | 197 | 166.859 | Planetary gear units |  |  | Main catalog 2017 | 931 | Drive Technology 01¦2017 | 61
AG2250-+PLE40-M02-20 | Drive Technology | Planetary gear unit, Mn= 20 Nm, Mb= 32 Nm, torsional backlash ≤ 19 arcmin | 197 | 166.859 | Planetary gear units |  |  | Main catalog 2017 | 931 | Drive Technology 01¦2017 | 61
AG2250-+PLE40-M02-25 | Drive Technology | Planetary gear unit, Mn= 18 Nm, Mb= 29 Nm, torsional backlash ≤ 19 arcmin | 197 | 166.859 | Planetary gear units |  |  | Main catalog 2017 | 931 | Drive Technology 01¦2017 | 61
AG2250-+PLE40-M02-32 | Drive Technology | Planetary gear unit, Mn= 20 Nm, Mb= 32 Nm, torsional backlash ≤ 19 arcmin | 197 | 166.859 | Planetary gear units |  |  | Main catalog 2017 | 931 | Drive Technology 01¦2017 | 61
AG2250-+PLE40-M02-40 | Drive Technology | Planetary gear unit, Mn= 18 Nm, Mb= 29 Nm, torsional backlash ≤ 19 arcmin | 197 | 166.859 | Planetary gear units |  |  | Main catalog 2017 | 931 | Drive Technology 01¦2017 | 61
AG2250-+PLE40-M02-64 | Drive Technology | Planetary gear unit, Mn= 7.5 Nm,Mb= 12 Nm, torsional backlash ≤ 19 arcmin | 197 | 166.859 | Planetary gear units |  |  | Main catalog 2017 | 931 | Drive Technology 01¦2017 | 61
AG2250-+PLE60-M01-3 | Drive Technology | planetary gear unit, Mn= 28 Nm, Mb= 45 Nm, torsional backlash ≤ 10 arcmin | 193 | 163.471 | Planetary gear units |  |  | Main catalog 2017 | 931 | Drive Technology 01¦2017 | 61
AG2250-+PLE60-M01-4 | Drive Technology | Planetary gear unit, Mn= 38 Nm, Mb= 61 Nm, torsional backlash ≤ 10 arcmin | 193 | 163.471 | Planetary gear units |  |  | Main catalog 2017 | 931 | Drive Technology 01¦2017 | 61
AG2250-+PLE60-M01-5 | Drive Technology | planetary gear unit, Mn= 40 Nm, Mb= 64 Nm, torsional backlash ≤ 10 arcmin | 193 | 163.471 | Planetary gear units |  |  | Main catalog 2017 | 931 | Drive Technology 01¦2017 | 61
AG2250-+PLE60-M01-7 | Drive Technology | planetary gear unit, Mn= 25 Nm, Mb= 40 Nm, torsional backlash ≤ 10 arcmin | 193 | 163.471 | Planetary gear units |  |  | Main catalog 2017 | 931 | Drive Technology 01¦2017 | 61
AG2250-+PLE60-M01-8 | Drive Technology | Planetary gear unit, Mn= 18 Nm, Mb= 29 Nm, torsional backlash ≤ 10 arcmin | 193 | 163.471 | Planetary gear units |  |  | Main catalog 2017 | 931 | Drive Technology 01¦2017 | 61
AG2250-+PLE60-M01-10 | Drive Technology | planetary gear unit, Mn= 15 Nm, Mb= 24 Nm, torsional backlash ≤ 10 arcmin | 193 | 163.471 | Planetary gear units |  |  | Main catalog 2017 | 931 | Drive Technology 01¦2017 | 61
AG2250-+PLE60-M02-12 | Drive Technology | Planetary gear unit, Mn= 44 Nm, Mb= 70 Nm, torsional backlash ≤ 12 arcmin | 257 | 217.679 | Planetary gear units |  |  | Main catalog 2017 | 931 | Drive Technology 01¦2017 | 61
AG2250-+PLE60-M02-16 | Drive Technology | Planetary gear unit, Mn= 44 Nm, Mb= 70 Nm, torsional backlash ≤ 12 arcmin | 257 | 217.679 | Planetary gear units |  |  | Main catalog 2017 | 931 | Drive Technology 01¦2017 | 61
AG2250-+PLE60-M02-20 | Drive Technology | Planetary gear unit, Mn= 44 Nm, Mb= 70 Nm, torsional backlash ≤ 12 arcmin | 257 | 217.679 | Planetary gear units |  |  | Main catalog 2017 | 931 | Drive Technology 01¦2017 | 61
AG2250-+PLE60-M02-25 | Drive Technology | Planetary gear unit, Mn= 40 Nm, Mb= 64 Nm, torsional backlash ≤ 12 arcmin | 257 | 217.679 | Planetary gear units |  |  | Main catalog 2017 | 931 | Drive Technology 01¦2017 | 61
AG2250-+PLE60-M02-32 | Drive Technology | Planetary gear unit, Mn= 44 Nm, Mb= 70 Nm, torsional backlash ≤ 12 arcmin | 257 | 217.679 | Planetary gear units |  |  | Main catalog 2017 | 931 | Drive Technology 01¦2017 | 61
AG2250-+PLE60-M02-40 | Drive Technology | Planetary gear unit, Mn= 40 Nm, Mb= 64 Nm, torsional backlash ≤ 12 arcmin | 257 | 217.679 | Planetary gear units |  |  | Main catalog 2017 | 931 | Drive Technology 01¦2017 | 61
AG2250-+PLE60-M02-64 | Drive Technology | Planetary gear unit, Mn= 18 Nm, Mb= 29 Nm, torsional backlash ≤ 12 arcmin | 257 | 217.679 | Planetary gear units |  |  | Main catalog 2017 | 931 | Drive Technology 01¦2017 | 61
AG2250-+PLE80-M01-3 | Drive Technology | planetary gear unit, Mn = 85 Nm, Mb = 136 Nm, torsional backlash ≤ 7 arcmin | 298 | 252.406 | Planetary gear units |  |  | Main catalog 2017 | 931 | Drive Technology 01¦2017 | 61
AG2250-+PLE80-M01-5 | Drive Technology | planetary gear unit, Mn = 110 Nm, Mb = 176 Nm, torsional backlash ≤ 7 arcmin | 298 | 252.406 | Planetary gear units |  |  | Main catalog 2017 | 931 | Drive Technology 01¦2017 | 61
AG2250-+PLE80-M01-7 | Drive Technology | planetary gear unit, Mn = 65 Nm, Mb = 104 Nm, torsional backlash ≤ 7 arcmin | 298 | 252.406 | Planetary gear units |  |  | Main catalog 2017 | 931 | Drive Technology 01¦2017 | 61
AG2250-+PLE80-M01-10 | Drive Technology | planetary gear unit, Mn = 38 Nm, Mb = 61 Nm, torsional backlash ≤ 7 arcmin | 298 | 252.406 | Planetary gear units |  |  | Main catalog 2017 | 931 | Drive Technology 01¦2017 | 61
AG2250-+WPLE40-M01-3 | Drive Technology | Angled planetary gear unit, Mn= 4.5 Nm, Mb= 7 Nm, torsional backlash ≤ 21 arcmin | 285 | 241.395 | Planetary gear units |  |  | Main catalog 2017 | 931 | Drive Technology 01¦2017 | 62
AG2250-+WPLE40-M01-4 | Drive Technology | Angled planetary gear unit, Mn= 6 Nm, Mb= 10 Nm, torsional backlash ≤ 21 arcmin | 285 | 241.395 | Planetary gear units |  |  | Main catalog 2017 | 931 | Drive Technology 01¦2017 | 62
AG2250-+WPLE40-M01-5 | Drive Technology | Angled planetary gear unit, Mn= 7.5 Nm, Mb= 12 Nm, torsional backlash ≤ 21 arcmin | 285 | 241.395 | Planetary gear units |  |  | Main catalog 2017 | 931 | Drive Technology 01¦2017 | 62
AG2250-+WPLE40-M01-7 | Drive Technology | Angled planetary gear unit, Mn= 8.5 Nm, Mb= 13.5 Nm, torsional backlash ≤ 21 arcmin | 285 | 241.395 | Planetary gear units |  |  | Main catalog 2017 | 931 | Drive Technology 01¦2017 | 62
AG2250-+WPLE40-M01-8 | Drive Technology | Angled planetary gear unit, Mn= 6 Nm, Mb= 10 Nm, torsional backlash ≤ 21 arcmin | 285 | 241.395 | Planetary gear units |  |  | Main catalog 2017 | 931 | Drive Technology 01¦2017 | 62
AG2250-+WPLE40-M01-10 | Drive Technology | Angled planetary gear unit, Mn= 5 Nm, Mb= 8 Nm, torsional backlash ≤ 21 arcmin | 285 | 241.395 | Planetary gear units |  |  | Main catalog 2017 | 931 | Drive Technology 01¦2017 | 62
AG2250-+WPLE40-M02-12 | Drive Technology | Angled planetary gear unit, Mn= 20 Nm, Mb= 32 Nm, torsional backlash ≤ 25 arcmin | 325 | 275.275 | Planetary gear units |  |  | Main catalog 2017 | 931 | Drive Technology 01¦2017 | 62
AG2250-+WPLE40-M02-16 | Drive Technology | Angled planetary gear unit, Mn= 20 Nm, Mb= 32 Nm, torsional backlash ≤ 25 arcmin | 325 | 275.275 | Planetary gear units |  |  | Main catalog 2017 | 931 | Drive Technology 01¦2017 | 62
AG2250-+WPLE40-M02-20 | Drive Technology | Angled planetary gear unit, Mn= 20 Nm, Mb= 32 Nm, torsional backlash ≤ 25 arcmin | 325 | 275.275 | Planetary gear units |  |  | Main catalog 2017 | 931 | Drive Technology 01¦2017 | 62
AG2250-+WPLE40-M02-25 | Drive Technology | Angled planetary gear unit, Mn= 18 Nm, Mb= 29 Nm, torsional backlash ≤ 25 arcmin | 325 | 275.275 | Planetary gear units |  |  | Main catalog 2017 | 931 | Drive Technology 01¦2017 | 62
AG2250-+WPLE40-M02-32 | Drive Technology | Angled planetary gear unit, Mn= 20 Nm, Mb= 32 Nm, torsional backlash ≤ 25 arcmin | 325 | 275.275 | Planetary gear units |  |  | Main catalog 2017 | 931 | Drive Technology 01¦2017 | 62
AG2250-+WPLE40-M02-40 | Drive Technology | Angled planetary gear unit, Mn= 18 Nm, Mb= 29 Nm, torsional backlash ≤ 25 arcmin | 325 | 275.275 | Planetary gear units |  |  | Main catalog 2017 | 931 | Drive Technology 01¦2017 | 62
AG2250-+WPLE40-M02-64 | Drive Technology | Angled planetary gear unit, Mn= 7.5 Nm, Mb= 12 Nm, torsional backlash ≤ 25 arcmin | 325 | 275.275 | Planetary gear units |  |  | Main catalog 2017 | 931 | Drive Technology 01¦2017 | 62
AG2250-+WPLE60-M01-3 | Drive Technology | angled planetary gear unit, Mn= 14 Nm, Mb= 22 Nm, torsional backlash ≤ 16 arcmin | 327 | 276.969 | Planetary gear units |  |  | Main catalog 2017 | 931 | Drive Technology 01¦2017 | 62 | For availability status see Beckhoff website at: www.beckhoff.com
AG2250-+WPLE60-M01-4 | Drive Technology | Angled planetary gear unit, Mn= 19 Nm, Mb= 30 Nm, torsional backlash ≤ 16 arcmin | 327 | 276.969 | Planetary gear units |  |  | Main catalog 2017 | 931 | Drive Technology 01¦2017 | 62
AG2250-+WPLE60-M01-5 | Drive Technology | angled planetary gear unit, Mn= 24 Nm, Mb= 38 Nm, torsional backlash ≤ 16 arcmin | 327 | 276.969 | Planetary gear units |  |  | Main catalog 2017 | 931 | Drive Technology 01¦2017 | 62 | For availability status see Beckhoff website at: www.beckhoff.com
AG2250-+WPLE60-M01-7 | Drive Technology | angled planetary gear unit, Mn= 25 Nm, Mb= 40 Nm, torsional backlash ≤ 16 arcmin | 327 | 276.969 | Planetary gear units |  |  | Main catalog 2017 | 931 | Drive Technology 01¦2017 | 62 | For availability status see Beckhoff website at: www.beckhoff.com
AG2250-+WPLE60-M01-8 | Drive Technology | Angled planetary gear unit, Mn= 18 Nm, Mb= 29 Nm, torsional backlash ≤ 16 arcmin | 327 | 276.969 | Planetary gear units |  |  | Main catalog 2017 | 931 | Drive Technology 01¦2017 | 62
AG2250-+WPLE60-M01-10 | Drive Technology | angled planetary gear unit, Mn= 15 Nm, Mb= 24 Nm, torsional backlash ≤ 16 arcmin | 327 | 276.969 | Planetary gear units |  |  | Main catalog 2017 | 931 | Drive Technology 01¦2017 | 62 | For availability status see Beckhoff website at: www.beckhoff.com
AG2250-+WPLE60-M02-12 | Drive Technology | Angled planetary gear unit, Mn= 44 Nm, Mb= 70 Nm, torsional backlash ≤ 18 arcmin | 391 | 331.177 | Planetary gear units |  |  | Main catalog 2017 | 931 | Drive Technology 01¦2017 | 62
AG2250-+WPLE60-M02-16 | Drive Technology | Angled planetary gear unit, Mn= 44 Nm, Mb= 70 Nm, torsional backlash ≤ 18 arcmin | 391 | 331.177 | Planetary gear units |  |  | Main catalog 2017 | 931 | Drive Technology 01¦2017 | 62
AG2250-+WPLE60-M02-20 | Drive Technology | Angled planetary gear unit, Mn= 44 Nm, Mb= 70 Nm, torsional backlash ≤ 18 arcmin | 391 | 331.177 | Planetary gear units |  |  | Main catalog 2017 | 931 | Drive Technology 01¦2017 | 62
AG2250-+WPLE60-M02-25 | Drive Technology | Angled planetary gear unit, Mn= 40 Nm, Mb= 64 Nm, torsional backlash ≤ 18 arcmin | 391 | 331.177 | Planetary gear units |  |  | Main catalog 2017 | 931 | Drive Technology 01¦2017 | 62
AG2250-+WPLE60-M02-32 | Drive Technology | Angled planetary gear unit, Mn= 44 Nm, Mb= 70 Nm, torsional backlash ≤ 18 arcmin | 391 | 331.177 | Planetary gear units |  |  | Main catalog 2017 | 931 | Drive Technology 01¦2017 | 62
AG2250-+WPLE60-M02-40 | Drive Technology | Angled planetary gear unit, Mn= 40 Nm, Mb= 64 Nm, torsional backlash ≤ 18 arcmin | 391 | 331.177 | Planetary gear units |  |  | Main catalog 2017 | 931 | Drive Technology 01¦2017 | 62
AG2250-+WPLE60-M02-64 | Drive Technology | Angled planetary gear unit, Mn= 18 Nm, Mb= 29 Nm, torsional backlash ≤ 18 arcmin | 391 | 331.177 | Planetary gear units |  |  | Main catalog 2017 | 931 | Drive Technology 01¦2017 | 62
AG2250-+WPLE80-M01-3 | Drive Technology | angled planetary gear unit, Mn = 40 Nm, Mb = 64 Nm, torsional backlash ≤ 13 arcmin | 487 | 412.489 | Planetary gear units |  |  | Main catalog 2017 | 931 | Drive Technology 01¦2017 | 62
AG2250-+WPLE80-M01-5 | Drive Technology | angled planetary gear unit, Mn = 67 Nm, Mb = 107 Nm, torsional backlash ≤ 13 arcmin | 487 | 412.489 | Planetary gear units |  |  | Main catalog 2017 | 931 | Drive Technology 01¦2017 | 62
AG2250-+WPLE80-M01-7 | Drive Technology | angled planetary gear unit, Mn = 65 Nm, Mb = 104 Nm, torsional backlash ≤ 13 arcmin | 487 | 412.489 | Planetary gear units |  |  | Main catalog 2017 | 931 | Drive Technology 01¦2017 | 62
AG2250-+WPLE80-M01-10 | Drive Technology | angled planetary gear unit, Mn = 38 Nm, Mb = 61 Nm, torsional backlash ≤ 13 arcmin | 487 | 412.489 | Planetary gear units |  |  | Main catalog 2017 | 931 | Drive Technology 01¦2017 | 62
AG2250 order reference xPLEaa | Drive Technology | series/size (PLE40, PLE60, WPLE40, WPLE60) |  | 0 | Planetary gear units | Order reference |  |  |  | Drive Technology 01¦2017 | 62 |  |  | http://www.beckhoff.com/AG2250
AG2250 order reference s = 1 | Drive Technology | single-stage with i = 3/4/5/7/8/10 |  | 0 | Planetary gear units | Order reference |  |  |  | Drive Technology 01¦2017 | 62 |  |  | http://www.beckhoff.com/AG2250
AG2250 order reference s = 2 | Drive Technology | 2-stage with i = 12/16/20/25/32/40/64 |  | 0 | Planetary gear units | Order reference |  |  |  | Drive Technology 01¦2017 | 62 |  |  | http://www.beckhoff.com/AG2250
AG2250 order reference i | Drive Technology | gear ratio |  | 0 | Planetary gear units | Order reference |  |  |  | Drive Technology 01¦2017 | 62 |  |  | http://www.beckhoff.com/AG2250
AG2250 order reference w = 0 | Drive Technology | smooth shaft |  | 0 | Planetary gear units | Order reference |  |  |  | Drive Technology 01¦2017 | 62 |  |  | http://www.beckhoff.com/AG2250
AG2250 order reference w = 1 | Drive Technology | shaft with groove and feather key |  | 0 | Planetary gear units | Order reference |  |  |  | Drive Technology 01¦2017 | 62 |  |  | http://www.beckhoff.com/AG2250
AG2250 order reference X | Drive Technology | Identifying letter for clamping hub diameter; not available for selection, is selected automatically based on the respective motor. |  | 0 | Planetary gear units | Order reference |  |  |  | Drive Technology 01¦2017 | 62 |  |  | http://www.beckhoff.com/AG2250
AG2250 order reference Motorsize | Drive Technology | Specification of the size according to flange-compatible motors. The planetary gears are delivered as a unit with the assembled motor. |  | 0 | Planetary gear units | Order reference |  |  |  | Drive Technology 01¦2017 | 62 |  |  | http://www.beckhoff.com/AG2250
AG2250 order reference Motorsize = AM811x (F1) | Drive Technology | flange code F1: AM811x, AM801x; compatible with AM311x, AM301x |  | 0 | Planetary gear units | Order reference |  |  |  | Drive Technology 01¦2017 | 62 |  |  | http://www.beckhoff.com/AG2250
AG2250 order reference Motorsize = AM812x (F2) | Drive Technology | flange code F2: AM812x, AM802x; compatible with AM302x |  | 0 | Planetary gear units | Order reference |  |  |  | Drive Technology 01¦2017 | 62 |  |  | http://www.beckhoff.com/AG2250
AG2250 order reference Motorsize = AM312x | Drive Technology | in combination with AM312x |  | 0 | Planetary gear units | Order reference |  |  |  | Drive Technology 01¦2017 | 62 |  |  | http://www.beckhoff.com/AG2250
AG2250 order reference Motorsize = AM813x (F3) | Drive Technology | flange code F3: AM813x, AM803x; compatible with AM303x |  | 0 | Planetary gear units | Order reference |  |  |  | Drive Technology 01¦2017 | 62 |  |  | http://www.beckhoff.com/AG2250
AG2250 order reference Motorsize = AM814x (F4) | Drive Technology | flange code F3: AM814x |  | 0 | Planetary gear units | Order reference |  |  |  | Drive Technology 01¦2017 | 62 |  |  | http://www.beckhoff.com/AG2250
ZK4704-0421-2xxx | Drive Technology | highly flexible, drag-chain suitable cable with 5 million bending cycles, max. 240 m/min, max. 30 m/s², min. bending radius = 77 mm (7 x OD), max. drag-chain length horizontal 20 m, vertical 5 m, (4 x 0.75 mm² + (2 x 0.34 mm²) + (2 x AWG22)), shielded xxx = ordering indication of the length of the motor cable in decimetres | Basic price 40.50 + 5.00 per whole metre |  | Accessories | Motor cables |  |  |  | Drive Technology 01¦2017 | 63 |  | sold by the metre, max. cable length = 20 m
ZK4704-0421-2050 | Drive Technology | example for 5 m length | 65.5 | 55.4785 | Accessories | Motor cables |  |  |  | Drive Technology 01¦2017 | 63
ZK4701-0421-2xxx | Drive Technology | extension cable for motor cable ZK4704-0421-2xxx | Basic price 66.00 + 5.00 per whole metre |  | Accessories | Motor cables |  |  |  | Drive Technology 01¦2017 | 63 |  | sold by the metre, max. cable length = 20 m
ZK4704-0411-2010 | Drive Technology | Motor cable, assembled at both ends for AM81xx/AM31xx servomotors, (4 x 0.75 mm² + (2 x 0.5 mm²)), l = 1 m, shielded | 34.8 | 29.4756 | Accessories | Motor cables |  |  |  | Drive Technology 01¦2017 | 63 |  | Note:All cables are UL and CSA listed. Flexible, drag-chain suitable cable with 10 mio. bending cycles, max. 300 m/min, max 50 m/s²,min. bending radius = 88 mm (10 x OD); for fixed installation min. bending radius = 36 mm (4 x OD)Only available in these lengths. The max. total cable length is 20 m
ZK4704-0411-2030 | Drive Technology | Motor cable, assembled at both ends for AM81xx/AM31xx servomotors, (4 x 0.75 mm² + (2 x 0.5 mm²)), l = 3 m, shielded | 43.8 | 37.0986 | Accessories | Motor cables |  |  |  | Drive Technology 01¦2017 | 63 |  | Note:All cables are UL and CSA listed. Flexible, drag-chain suitable cable with 10 mio. bending cycles, max. 300 m/min, max 50 m/s²,min. bending radius = 88 mm (10 x OD); for fixed installation min. bending radius = 36 mm (4 x OD)Only available in these lengths. The max. total cable length is 20 m
ZK4704-0411-2050 | Drive Technology | Motor cable, assembled at both ends for AM81xx/AM31xx servomotors, (4 x 0.75 mm² + (2 x 0.5 mm²)), l = 5 m, shielded | 52.8 | 44.7216 | Accessories | Motor cables |  |  |  | Drive Technology 01¦2017 | 63 |  | Note:All cables are UL and CSA listed. Flexible, drag-chain suitable cable with 10 mio. bending cycles, max. 300 m/min, max 50 m/s²,min. bending radius = 88 mm (10 x OD); for fixed installation min. bending radius = 36 mm (4 x OD)Only available in these lengths. The max. total cable length is 20 m
ZK4704-0411-2100 | Drive Technology | Motor cable, assembled at both ends for AM81xx/AM31xx servomotors, (4 x 0.75 mm² + (2 x 0.5 mm²)), l = 10 m, shielded | 75.3 | 63.7791 | Accessories | Motor cables |  |  |  | Drive Technology 01¦2017 | 63 |  | Note:All cables are UL and CSA listed. Flexible, drag-chain suitable cable with 10 mio. bending cycles, max. 300 m/min, max 50 m/s²,min. bending radius = 88 mm (10 x OD); for fixed installation min. bending radius = 36 mm (4 x OD)Only available in these lengths. The max. total cable length is 20 m
ZK4704-0411-2200 | Drive Technology | Motor cable, assembled at both ends for AM81xx/AM31xx servomotors, (4 x 0.75 mm² + (2 x 0.5 mm²)), l = 20 m, shielded | 120.3 | 101.8941 | Accessories | Motor cables |  |  |  | Drive Technology 01¦2017 | 63 |  | Note:All cables are UL and CSA listed. Flexible, drag-chain suitable cable with 10 mio. bending cycles, max. 300 m/min, max 50 m/s²,min. bending radius = 88 mm (10 x OD); for fixed installation min. bending radius = 36 mm (4 x OD)Only available in these lengths. The max. total cable length is 20 m
ZK4724-0410-2010 | Drive Technology | Resolver cable, assembled at both ends for AM81xx/AM31xx servomotors, (3 x 2 x 0.25 mm²), l = 1 m, shielded | 18 | 15.246 | Accessories | Resolver cables |  |  |  | Drive Technology 01¦2017 | 63 |  | Note:All cables are UL and CSA listed. Flexible, drag-chain suitable cable with 5 mio. bending cycles, max. 180 m/min, max 10 m/s²,min. bending radius = 50 mm (7.5 x OD); for fixed installation min. bending radius = 33 mmOnly available in these lengths. The max. total cable length is 20 m
ZK4724-0410-2030 | Drive Technology | Resolver cable, assembled at both ends for AM81xx/AM31xx servomotors, (3 x 2 x 0.25 mm²), l = 3 m, shielded | 24 | 20.328 | Accessories | Resolver cables |  |  |  | Drive Technology 01¦2017 | 63 |  | Note:All cables are UL and CSA listed. Flexible, drag-chain suitable cable with 5 mio. bending cycles, max. 180 m/min, max 10 m/s²,min. bending radius = 50 mm (7.5 x OD); for fixed installation min. bending radius = 33 mmOnly available in these lengths. The max. total cable length is 20 m
ZK4724-0410-2050 | Drive Technology | Resolver cable, assembled at both ends for AM81xx/AM31xx servomotors, (3 x 2 x 0.25 mm²), l = 5 m, shielded | 30 | 25.41 | Accessories | Resolver cables |  |  |  | Drive Technology 01¦2017 | 63 |  | Note:All cables are UL and CSA listed. Flexible, drag-chain suitable cable with 5 mio. bending cycles, max. 180 m/min, max 10 m/s²,min. bending radius = 50 mm (7.5 x OD); for fixed installation min. bending radius = 33 mmOnly available in these lengths. The max. total cable length is 20 m
ZK4724-0410-2100 | Drive Technology | Resolver cable, assembled at both ends for AM81xx/AM31xx servomotors, (3 x 2 x 0.25 mm²), l = 10 m, shielded | 45 | 38.115 | Accessories | Resolver cables |  |  |  | Drive Technology 01¦2017 | 63 |  | Note:All cables are UL and CSA listed. Flexible, drag-chain suitable cable with 5 mio. bending cycles, max. 180 m/min, max 10 m/s²,min. bending radius = 50 mm (7.5 x OD); for fixed installation min. bending radius = 33 mmOnly available in these lengths. The max. total cable length is 20 m
ZK4724-0410-2200 | Drive Technology | Resolver cable, assembled at both ends for AM81xx/AM31xx servomotors, (3 x 2 x 0.25 mm²), l = 20 m, shielded | 75 | 63.525 | Accessories | Resolver cables |  |  |  | Drive Technology 01¦2017 | 63 |  | Note:All cables are UL and CSA listed. Flexible, drag-chain suitable cable with 5 mio. bending cycles, max. 180 m/min, max 10 m/s²,min. bending radius = 50 mm (7.5 x OD); for fixed installation min. bending radius = 33 mmOnly available in these lengths. The max. total cable length is 20 m
AS2021-wDy0 | Drive Technology | stepper motor, 24…50 V DC, Mo = 0.8 Nm, Io = 2.0 A | 115 | 97.405 | Stepper motors |  |  | Main catalog 2017 | 933 | Drive Technology 01¦2017 | 64 | For availability status see Beckhoff website at: www.beckhoff.com |  | http://www.beckhoff.com/AS2021
AS2022-wHy0 | Drive Technology | stepper motor, 24…50 V DC, Mo = 1.5 Nm, Io = 5.6 A | 140 | 118.58 | Stepper motors |  |  | Main catalog 2017 | 933 | Drive Technology 01¦2017 | 64 | For availability status see Beckhoff website at: www.beckhoff.com |  | http://www.beckhoff.com/AS2022
AS2023-wGy0 | Drive Technology | stepper motor, 24…50 V DC, Mo = 1.8 Nm, Io = 5.0 A | 165 | 139.755 | Stepper motors |  |  | Main catalog 2017 | 933 | Drive Technology 01¦2017 | 64 | For availability status see Beckhoff website at: www.beckhoff.com |  | http://www.beckhoff.com/AS2023
AS2023-wJy0 | Drive Technology | stepper motor, 24…50 V DC, Mo = 2.3 Nm, Io = 6.4 A | 165 | 139.755 | Stepper motors |  |  | Main catalog 2017 | 933 | Drive Technology 01¦2017 | 64 | For availability status see Beckhoff website at: www.beckhoff.com |  | http://www.beckhoff.com/AS2023
AS2041-wHy0 | Drive Technology | stepper motor, 24…50 V DC, Mo = 3.3 Nm, Io = 5.6 A | 250 | 211.75 | Stepper motors |  |  | Main catalog 2017 | 933 | Drive Technology 01¦2017 | 64 | For availability status see Beckhoff website at: www.beckhoff.com |  | http://www.beckhoff.com/AS2041
AS2042-wHy0 | Drive Technology | stepper motor, 24…50 V DC, Mo = 6.4 Nm, Io = 5.6 A | 275 | 232.925 | Stepper motors |  |  | Main catalog 2017 | 933 | Drive Technology 01¦2017 | 64 | For availability status see Beckhoff website at: www.beckhoff.com |  | http://www.beckhoff.com/AS2042
AS2043-wJy0 | Drive Technology | stepper motor, 24…50 V DC, Mo = 8.0 Nm, Io = 6.5 A | 325 | 275.275 | Stepper motors |  |  | Main catalog 2017 | 933 | Drive Technology 01¦2017 | 64 | For availability status see Beckhoff website at: www.beckhoff.com |  | http://www.beckhoff.com/AS2043
AS20uv-wxyz order reference u | Drive Technology | flange code |  |  | Stepper motors | Order reference |  |  |  | Drive Technology 01¦2017 | 64 |  |  | http://www.beckhoff.com/AS20xx
AS20uv-wxyz order reference v | Drive Technology | motor length |  |  | Stepper motors | Order reference |  |  |  | Drive Technology 01¦2017 | 64 |  |  | http://www.beckhoff.com/AS20xx
AS20uv-wxyz order reference w = 0 | Drive Technology | smooth shaft (only for AS202x) |  |  | Stepper motors | Order reference |  |  |  | Drive Technology 01¦2017 | 64 |  |  | http://www.beckhoff.com/AS20xx
AS20uv-wxyz order reference w = 1 | Drive Technology | shaft with groove and feather key according to DIN 6885 (not for AS202x) |  |  | Stepper motors | Order reference |  |  |  | Drive Technology 01¦2017 | 64 |  |  | http://www.beckhoff.com/AS20xx
AS20uv-wxyz order reference w = 8 | Drive Technology | shaft with 1 flat |  |  | Stepper motors | Order reference |  |  |  | Drive Technology 01¦2017 | 64 |  |  | http://www.beckhoff.com/AS20xx
AS20uv-wxyz order reference x | Drive Technology | winding code |  |  | Stepper motors | Order reference |  |  |  | Drive Technology 01¦2017 | 64 |  |  | http://www.beckhoff.com/AS20xx
AS20uv-wxyz order reference y = 0 | Drive Technology | no encoder |  |  | Stepper motors | Order reference |  |  |  | Drive Technology 01¦2017 | 64 |  |  | http://www.beckhoff.com/AS20xx
AS20uv-wxyz order reference y = 1 | Drive Technology | encoder 24 V DC, 1024 increments | 120 | 101.64 | Stepper motors | Order reference |  |  |  | Drive Technology 01¦2017 | 64 |  |  | http://www.beckhoff.com/AS20xx
AS20uv-wxyz order reference z = 0 | Drive Technology | without holding brake |  |  | Stepper motors | Order reference |  |  |  | Drive Technology 01¦2017 | 64 |  |  | http://www.beckhoff.com/AS20xx
ZK4000-5151-0005 | Drive Technology | Encoder cable, PUR, flex, M12, plug, straight, male, 5-pin, A‑coded – M12, plug, straight, male, 5-pin, A-coded, 0.50 m | 19.1 | 16.1777 | Accessories | Encoder cables |  | Main catalog 2017 | 939 | Drive Technology 01¦2017 | 64 |  | Note:The maximum motor cable length is 10 m.
ZK4000-5151-0010 | Drive Technology | Encoder cable, PUR, flex, M12, plug, straight, male, 5-pin, A‑coded – M12, plug, straight, male, 5-pin, A-coded, 1.00 m | 21.6 | 18.2952 | Accessories | Encoder cables |  | Main catalog 2017 | 939 | Drive Technology 01¦2017 | 64 |  | Note:The maximum motor cable length is 10 m.
ZK4000-5151-0020 | Drive Technology | Encoder cable, PUR, flex, M12, plug, straight, male, 5-pin, A‑coded – M12, plug, straight, male, 5-pin, A-coded, 2.00 m | 25.1 | 21.2597 | Accessories | Encoder cables |  | Main catalog 2017 | 939 | Drive Technology 01¦2017 | 64 |  | Note:The maximum motor cable length is 10 m.
ZK4000-5151-0100 | Drive Technology | Encoder cable, PUR, flex, M12, plug, straight, male, 5-pin, A‑coded – M12, plug, straight, male, 5-pin, A-coded, 10.00 m | 53.1 | 44.9757 | Accessories | Encoder cables |  | Main catalog 2017 | 939 | Drive Technology 01¦2017 | 64 |  | Note:The maximum motor cable length is 10 m.
ZK4000-6877-0005 | Drive Technology | Motor cable, PUR, flex, M12, plug, straight, male, 4-pin, A‑coded – M12, socket, straight, female, 4-pin, T-coded, 0.50 m | 20.63 | 17.4736 | Accessories | Motor cables |  |  |  | Drive Technology 01¦2017 | 64 | For availability status see Beckhoff website at: www.beckhoff.com | Note:The maximum motor cable length is 10 m.
ZK4000-6877-0010 | Drive Technology | Motor cable, PUR, flex, M12, plug, straight, male, 4-pin, A‑coded – M12, socket, straight, female, 4-pin, T-coded, 1.00 m | 21.75 | 18.4222 | Accessories | Motor cables |  |  |  | Drive Technology 01¦2017 | 64 | For availability status see Beckhoff website at: www.beckhoff.com | Note:The maximum motor cable length is 10 m.
ZK4000-6877-0020 | Drive Technology | Motor cable, PUR, flex, M12, plug, straight, male, 4-pin, A‑coded – M12, socket, straight, female, 4-pin, T-coded, 2.00 m | 24 | 20.328 | Accessories | Motor cables |  |  |  | Drive Technology 01¦2017 | 64 | For availability status see Beckhoff website at: www.beckhoff.com | Note:The maximum motor cable length is 10 m.
ZK4000-6877-0030 | Drive Technology | Motor cable, PUR, flex, M12, plug, straight, male, 4-pin, A‑coded – M12, socket, straight, female, 4-pin, T-coded, 3.00 m | 26.25 | 22.2338 | Accessories | Motor cables |  |  |  | Drive Technology 01¦2017 | 64 | For availability status see Beckhoff website at: www.beckhoff.com | Note:The maximum motor cable length is 10 m.
ZK4000-6877-0040 | Drive Technology | Motor cable, PUR, flex, M12, plug, straight, male, 4-pin, A‑coded – M12, socket, straight, female, 4-pin, T-coded, 4.00 m | 28.5 | 24.1395 | Accessories | Motor cables |  |  |  | Drive Technology 01¦2017 | 64 | For availability status see Beckhoff website at: www.beckhoff.com | Note:The maximum motor cable length is 10 m.
ZK4000-6877-0050 | Drive Technology | Motor cable, PUR, flex, M12, plug, straight, male, 4-pin, A‑coded – M12, socket, straight, female, 4-pin, T-coded, 5.00 m | 30.75 | 26.0452 | Accessories | Motor cables |  |  |  | Drive Technology 01¦2017 | 64 | For availability status see Beckhoff website at: www.beckhoff.com | Note:The maximum motor cable length is 10 m.
ZK4000-6877-0060 | Drive Technology | Motor cable, PUR, flex, M12, plug, straight, male, 4-pin, A‑coded – M12, socket, straight, female, 4-pin, T-coded, 6.00 m | 33 | 27.951 | Accessories | Motor cables |  |  |  | Drive Technology 01¦2017 | 64 | For availability status see Beckhoff website at: www.beckhoff.com | Note:The maximum motor cable length is 10 m.
ZK4000-6877-0075 | Drive Technology | Motor cable, PUR, flex, M12, plug, straight, male, 4-pin, A‑coded – M12, socket, straight, female, 4-pin, T-coded, 7.50 m | 36.38 | 30.8139 | Accessories | Motor cables |  |  |  | Drive Technology 01¦2017 | 64 | For availability status see Beckhoff website at: www.beckhoff.com | Note:The maximum motor cable length is 10 m.
ZK4000-6877-0100 | Drive Technology | Motor cable, PUR, flex, M12, plug, straight, male, 4-pin, A‑coded – M12, socket, straight, female, 4-pin, T-coded, 10.00 m | 42 | 35.574 | Accessories | Motor cables |  |  |  | Drive Technology 01¦2017 | 64 | For availability status see Beckhoff website at: www.beckhoff.com | Note:The maximum motor cable length is 10 m.
ZK4000-5100-2010 | Drive Technology | Encoder cable, PUR, flex, M12, plug, straight, male, 5-pin, A‑coded – open end, 1.00 m | 12 | 10.164 | Accessories | Encoder cables |  | Main catalog 2017 | 938 | Drive Technology 01¦2017 | 64 | For availability status see Beckhoff website at: www.beckhoff.com | Note:The maximum motor cable length is 10 m.
ZK4000-5100-2030 | Drive Technology | Encoder cable, PUR, flex, M12, plug, straight, male, 5-pin, A‑coded – open end, 3.00 m | 16 | 13.552 | Accessories | Encoder cables |  | Main catalog 2017 | 938 | Drive Technology 01¦2017 | 64 | For availability status see Beckhoff website at: www.beckhoff.com | Note:The maximum motor cable length is 10 m.
ZK4000-5100-2050 | Drive Technology | Encoder cable, PUR, flex, M12, plug, straight, male, 5-pin, A‑coded – open end, 5.00 m | 20 | 16.94 | Accessories | Encoder cables |  | Main catalog 2017 | 938 | Drive Technology 01¦2017 | 64 | For availability status see Beckhoff website at: www.beckhoff.com | Note:The maximum motor cable length is 10 m.
ZK4000-5100-2100 | Drive Technology | Encoder cable, PUR, flex, M12, plug, straight, male, 5-pin, A‑coded – open end, 10.00 m | 30 | 25.41 | Accessories | Encoder cables |  | Main catalog 2017 | 938 | Drive Technology 01¦2017 | 65 | For availability status see Beckhoff website at: www.beckhoff.com | Note:The maximum motor cable length is 10 m.
ZK4000-7700-0010 | Drive Technology | Motor cable, PUR, flex, M12, socket, straight, female, 4-pin, T‑coded – open end, 1.00 m | 14.5 | 12.2815 | Accessories | Motor cables |  |  |  | Drive Technology 01¦2017 | 65 | For availability status see Beckhoff website at: www.beckhoff.com | Note:The maximum motor cable length is 10 m.
ZK4000-7700-0020 | Drive Technology | Motor cable, PUR, flex, M12, socket, straight, female, 4-pin, T‑coded – open end, 3.00 m | 16.25 | 13.7637 | Accessories | Motor cables |  |  |  | Drive Technology 01¦2017 | 65 | For availability status see Beckhoff website at: www.beckhoff.com | Note:The maximum motor cable length is 10 m.
ZK4000-7700-0050 | Drive Technology | Motor cable, PUR, flex, M12, socket, straight, female, 4-pin, T‑coded – open end, 5.00 m | 24.5 | 20.7515 | Accessories | Motor cables |  |  |  | Drive Technology 01¦2017 | 65 | For availability status see Beckhoff website at: www.beckhoff.com | Note:The maximum motor cable length is 10 m.
ZK4000-7700-0100 | Drive Technology | Motor cable, PUR, flex, M12, socket, straight, female, 4-pin, T‑coded – open end, 10.00 m | 37 | 31.339 | Accessories | Motor cables |  |  |  | Drive Technology 01¦2017 | 65 | For availability status see Beckhoff website at: www.beckhoff.com | Note:The maximum motor cable length is 10 m.
AG2090-+CJ05-c/d-AS202x | Drive Technology | jaw-type coupling for flange code N2 (AS202x), available in (drive/output) 6.35/6.00 mm, 6.35/6.35 mm, 6.35/8.00 mm | on request | on request | Accessories |  |  | Main catalog 2017 | 935 | Drive Technology 01¦2017 | 65 | For availability status see Beckhoff website at: www.beckhoff.com
AG2090-+CJ10-c/d-AS204x | Drive Technology | jaw-type coupling for flange code N3 (AS204x), available in (drive/output) 14.0/14.0 mm, 14.0/16.0 mm | on request | on request | Accessories |  |  | Main catalog 2017 | 935 | Drive Technology 01¦2017 | 65 | For availability status see Beckhoff website at: www.beckhoff.com
AG2250-+PLE60-M01-3 | Drive Technology | planetary gear unit, Mn= 28 Nm, Mb= 45 Nm, torsional backlash ≤ 10 arcmin | 193 | 163.471 | Planetary gear units |  |  | Main catalog 2017 | 931 | Drive Technology 01¦2017 | 65
AG2250-+PLE60-M01-5 | Drive Technology | planetary gear unit, Mn= 40 Nm, Mb= 64 Nm, torsional backlash ≤ 10 arcmin | 193 | 163.471 | Planetary gear units |  |  | Main catalog 2017 | 931 | Drive Technology 01¦2017 | 65
AG2250-+PLE60-M01-7 | Drive Technology | planetary gear unit, Mn= 25 Nm, Mb= 40 Nm, torsional backlash ≤ 10 arcmin | 193 | 163.471 | Planetary gear units |  |  | Main catalog 2017 | 931 | Drive Technology 01¦2017 | 65
AG2250-+PLE60-M01-10 | Drive Technology | planetary gear unit, Mn= 15 Nm, Mb= 24 Nm, torsional backlash ≤ 10 arcmin | 193 | 163.471 | Planetary gear units |  |  | Main catalog 2017 | 931 | Drive Technology 01¦2017 | 65
AG2250-+PLE80-M01-3 | Drive Technology | planetary gear unit, Mn = 85 Nm, Mb = 136 Nm, torsional backlash ≤ 7 arcmin | 298 | 252.406 | Planetary gear units |  |  | Main catalog 2017 | 931 | Drive Technology 01¦2017 | 65
AG2250-+PLE80-M01-5 | Drive Technology | planetary gear unit, Mn = 110 Nm, Mb = 176 Nm, torsional backlash ≤ 7 arcmin | 298 | 252.406 | Planetary gear units |  |  | Main catalog 2017 | 931 | Drive Technology 01¦2017 | 65
AG2250-+PLE80-M01-7 | Drive Technology | planetary gear unit, Mn = 65 Nm, Mb = 104 Nm, torsional backlash ≤ 7 arcmin | 298 | 252.406 | Planetary gear units |  |  | Main catalog 2017 | 931 | Drive Technology 01¦2017 | 65
AG2250-+PLE80-M01-10 | Drive Technology | planetary gear unit, Mn = 38 Nm, Mb = 61 Nm, torsional backlash ≤ 7 arcmin | 298 | 252.406 | Planetary gear units |  |  | Main catalog 2017 | 931 | Drive Technology 01¦2017 | 65
AG2250-+WPLE60-M01-3 | Drive Technology | angled planetary gear unit, Mn= 14 Nm, Mb= 22 Nm, torsional backlash ≤ 16 arcmin | 327 | 276.969 | Planetary gear units |  |  | Main catalog 2017 | 931 | Drive Technology 01¦2017 | 65 | For availability status see Beckhoff website at: www.beckhoff.com
AG2250-+WPLE60-M01-5 | Drive Technology | angled planetary gear unit, Mn= 24 Nm, Mb= 38 Nm, torsional backlash ≤ 16 arcmin | 327 | 276.969 | Planetary gear units |  |  | Main catalog 2017 | 931 | Drive Technology 01¦2017 | 65 | For availability status see Beckhoff website at: www.beckhoff.com
AG2250-+WPLE60-M01-7 | Drive Technology | angled planetary gear unit, Mn= 25 Nm, Mb= 40 Nm, torsional backlash ≤ 16 arcmin | 327 | 276.969 | Planetary gear units |  |  | Main catalog 2017 | 931 | Drive Technology 01¦2017 | 65 | For availability status see Beckhoff website at: www.beckhoff.com
AG2250-+WPLE60-M01-10 | Drive Technology | angled planetary gear unit, Mn= 15 Nm, Mb= 24 Nm, torsional backlash ≤ 16 arcmin | 327 | 276.969 | Planetary gear units |  |  | Main catalog 2017 | 931 | Drive Technology 01¦2017 | 65 | For availability status see Beckhoff website at: www.beckhoff.com
AG2250-+WPLE80-M01-3 | Drive Technology | angled planetary gear unit, Mn = 40 Nm, Mb = 64 Nm, torsional backlash ≤ 13 arcmin | 487 | 412.489 | Planetary gear units |  |  | Main catalog 2017 | 931 | Drive Technology 01¦2017 | 65
AG2250-+WPLE80-M01-5 | Drive Technology | angled planetary gear unit, Mn = 67 Nm, Mb = 107 Nm, torsional backlash ≤ 13 arcmin | 487 | 412.489 | Planetary gear units |  |  | Main catalog 2017 | 931 | Drive Technology 01¦2017 | 65
AG2250-+WPLE80-M01-7 | Drive Technology | angled planetary gear unit, Mn = 65 Nm, Mb = 104 Nm, torsional backlash ≤ 13 arcmin | 487 | 412.489 | Planetary gear units |  |  | Main catalog 2017 | 931 | Drive Technology 01¦2017 | 65
AG2250-+WPLE80-M01-10 | Drive Technology | angled planetary gear unit, Mn = 38 Nm, Mb = 61 Nm, torsional backlash ≤ 13 arcmin | 487 | 412.489 | Planetary gear units |  |  | Main catalog 2017 | 931 | Drive Technology 01¦2017 | 65
AG2250 order reference aPLEaa | Drive Technology | series/length (PLE60, PLE80, WPLE60, WPLE80) |  |  | Planetary gear units | Order reference |  |  |  | Drive Technology 01¦2017 | 65 |  |  | http://www.beckhoff.com/AG2250
AG2250 order reference s = 1 | Drive Technology | 1-stage with i = 3/5/7/10 |  |  | Planetary gear units | Order reference |  |  |  | Drive Technology 01¦2017 | 65 |  |  | http://www.beckhoff.com/AG2250
AG2250 order reference i | Drive Technology | gear ratio |  |  | Planetary gear units | Order reference |  |  |  | Drive Technology 01¦2017 | 65 |  |  | http://www.beckhoff.com/AG2250
AG2250 order reference w = 0 | Drive Technology | smooth shaft |  |  | Planetary gear units | Order reference |  |  |  | Drive Technology 01¦2017 | 65 |  |  | http://www.beckhoff.com/AG2250
AG2250 order reference w = 1 | Drive Technology | shaft with groove and feather key |  |  | Planetary gear units | Order reference |  |  |  | Drive Technology 01¦2017 | 65 |  |  | http://www.beckhoff.com/AG2250
AG2250 order reference X | Drive Technology | identifying letter for clamping hub diameter; not available for selection, is selected automatically based on the respective motor) |  |  | Planetary gear units | Order reference |  |  |  | Drive Technology 01¦2017 | 65 |  |  | http://www.beckhoff.com/AG2250
AG2250 order reference y = 1 | Drive Technology | standard torsional backlash |  |  | Planetary gear units | Order reference |  |  |  | Drive Technology 01¦2017 | 65 |  |  | http://www.beckhoff.com/AG2250
AG2250 order reference Motorsize | Drive Technology | Specification of the size according to flange-compatible motors. The planetary gears are delivered as a unit with the assembled motor. |  |  | Planetary gear units | Order reference |  |  |  | Drive Technology 01¦2017 | 65 |  |  | http://www.beckhoff.com/AG2250
AG2250 order reference Motorsize = AS202x (N2) | Drive Technology | flange code N2 (NEMA23): AS202x |  |  | Planetary gear units | Order reference |  |  |  | Drive Technology 01¦2017 | 65 |  |  | http://www.beckhoff.com/AG2250
AG2250 order reference Motorsize = AS204x (N3) | Drive Technology | flange code N3 (NEMA34): AS204x |  |  | Planetary gear units | Order reference |  |  |  | Drive Technology 01¦2017 | 65 |  |  | http://www.beckhoff.com/AG2250
AS1010-0000 | Drive Technology | Stepper motor, 24…50 V DC, Mo=0.38 Nm, Io=1.0 Arms, flange x length=42 mm x 39 mm | 85 | 71.995 | Stepper motors |  |  | Main catalog 2017 | 937 | Drive Technology 01¦2017 | 66 |  |  | http://www.beckhoff.com/AS1010
AS1020-0120 | Drive Technology | Stepper motor, 24…50 V DC, Mo=0.50 Nm, Io=1.0 Arms, flange x length=42 mm x 48 mm, 1024 increments | 220 | 186.34 | Stepper motors |  |  | Main catalog 2017 | 937 | Drive Technology 01¦2017 | 66 |  |  | http://www.beckhoff.com/AS1020
AS1020-0110 | Drive Technology | Stepper motor, 24…50 V DC, Mo=0.50 Nm, Io=1.0 Arms, flange x length=42 mm x 48 mm, 200 increments | 210 | 177.87 | Stepper motors |  |  | Main catalog 2017 | 937 | Drive Technology 01¦2017 | 66 |  |  | http://www.beckhoff.com/AS1020
AS1020-0000 | Drive Technology | Stepper motor, 24…50 V DC, Mo=0.50 Nm, Io=1.0 Arms, flange x length=42 mm x 48 mm | 100 | 84.7 | Stepper motors |  |  | Main catalog 2017 | 937 | Drive Technology 01¦2017 | 66 |  |  | http://www.beckhoff.com/AS1020
AS1030-0000 | Drive Technology | Stepper motor, 24…50 V DC, Mo=0.60 Nm, Io=1.5 Arms, flange x length=56 mm x 53 mm | 115 | 97.405 | Stepper motors |  |  | Main catalog 2017 | 937 | Drive Technology 01¦2017 | 66 |  |  | http://www.beckhoff.com/AS1030
AS1050-0000 | Drive Technology | Stepper motor, 24…50 V DC, Mo=1.20 Nm, Io=5.0 Arms, flange x length=56 mm x 75 mm | 140 | 118.58 | Stepper motors |  |  | Main catalog 2017 | 937 | Drive Technology 01¦2017 | 66 |  |  | http://www.beckhoff.com/AS1050
AS1050-0110 | Drive Technology | Stepper motor, 24…50 V DC, Mo=1.20 Nm, Io=5.0 Arms, flange x length=56 mm x 110 mm, 200 increments | 250 | 211.75 | Stepper motors |  |  | Main catalog 2017 | 937 | Drive Technology 01¦2017 | 66 |  |  | http://www.beckhoff.com/AS1050
AS1050-0120 | Drive Technology | Stepper motor, 24…50 V DC, Mo=1.20 Nm, Io=5.0 Arms, flange x length=56 mm x 110 mm, 1024 increments | 260 | 220.22 | Stepper motors |  |  | Main catalog 2017 | 937 | Drive Technology 01¦2017 | 66 |  |  | http://www.beckhoff.com/AS1050
AS1060-0000 | Drive Technology | Stepper motor, 24…50 V DC, Mo=5.00 Nm, Io=5.0 Arms, flange x length=86 mm x 97 mm | 275 | 232.925 | Stepper motors |  |  | Main catalog 2017 | 937 | Drive Technology 01¦2017 | 66 |  |  | http://www.beckhoff.com/AS1060
AS1060-1000 | Drive Technology | Stepper motor, 24…50 V DC, Mo=5.00 Nm, Io=5.0 Arms, flange x length=86 mm x 97 mm, feather key | 275 | 232.925 | Stepper motors |  |  | Main catalog 2017 | 937 | Drive Technology 01¦2017 | 66 |  |  | http://www.beckhoff.com/AS1060
AS1060-0110 | Drive Technology | Stepper motor, 24…50 V DC, Mo=5.00 Nm, Io=5.0 Arms, flange x length=86 mm x 132 mm, 200 increments | 385 | 326.095 | Stepper motors |  |  | Main catalog 2017 | 937 | Drive Technology 01¦2017 | 66 |  |  | http://www.beckhoff.com/AS1060
AS1060-1110 | Drive Technology | Stepper motor, 24…50 V DC, Mo=5.00 Nm, Io=5.0 Arms, flange x length=86 mm x 132 mm, 200 increments, feather key | 385 | 326.095 | Stepper motors |  |  | Main catalog 2017 | 937 | Drive Technology 01¦2017 | 66 |  |  | http://www.beckhoff.com/AS1060
AS1060-0120 | Drive Technology | Stepper motor, 24…50 V DC, Mo=5.00 Nm, Io=5.0 Arms, flange x length=86 mm x 132 mm, 1024 increments | 395 | 334.565 | Stepper motors |  |  | Main catalog 2017 | 937 | Drive Technology 01¦2017 | 66 |  |  | http://www.beckhoff.com/AS1060
AS1060-1120 | Drive Technology | Stepper motor, 24…50 V DC, Mo=5.00 Nm, Io=5.0 Arms, flange x length=86 mm x 132 mm, 1024 increments, feather key | 395 | 334.565 | Stepper motors |  |  | Main catalog 2017 | 937 | Drive Technology 01¦2017 | 66 |  |  | http://www.beckhoff.com/AS1060
AS10x0-wxyz order reference w = 0 | Drive Technology | smooth shaft with 2 flats (AS10300/AS1050 only smooth shaft) | 0 | 0 | Stepper motors | Order reference |  |  |  | Drive Technology 01¦2017 | 66 |  |  | http://www.beckhoff.com/AS1010
AS10x0-wxyz order reference w = 1 | Drive Technology | shaft with groove and feather key according to DIN 6885 (AS1060 only) | 0 | 0 | Stepper motors | Order reference |  |  |  | Drive Technology 01¦2017 | 66 |  |  | http://www.beckhoff.com/AS1010
AS10x0-wxyz order reference x = 0 | Drive Technology | standard motor without second shaft | 0 | 0 | Stepper motors | Order reference |  |  |  | Drive Technology 01¦2017 | 66 |  |  | http://www.beckhoff.com/AS1010
AS10x0-wxyz order reference x = 1 | Drive Technology | second shaft (AS1020/AS1050/AS1060 only) | 10 | 8.47 | Stepper motors | Order reference |  |  |  | Drive Technology 01¦2017 | 66 |  |  | http://www.beckhoff.com/AS1010
AS10x0-wxyz order reference y = 0 | Drive Technology | no incremental encoder | 0 | 0 | Stepper motors | Order reference |  |  |  | Drive Technology 01¦2017 | 66 |  |  | http://www.beckhoff.com/AS1010
AS10x0-wxyz order reference y = 2 | Drive Technology | incremental encoder, 24 V DC, 1024 increments (AS1020/AS1050/AS1060 only) | 120 | 101.64 | Stepper motors | Order reference |  |  |  | Drive Technology 01¦2017 | 66 |  |  | http://www.beckhoff.com/AS1010
AS10x0-wxyz order reference z = 0 | Drive Technology | standard | 0 | 0 | Stepper motors | Order reference |  |  |  | Drive Technology 01¦2017 | 66 |  |  | http://www.beckhoff.com/AS1010
AG1000-+PM52.4 | Drive Technology | Planetary gear unit, Mn max. 4 Nm, acceleration torque ≥ 6 Nm, torsional backlash ≤ 0.7° (AS1030/AS1050 only) | 89 | 75.383 | Planetary gear units |  |  | Main catalog 2017 | 939 | Drive Technology 01¦2017 | 66 |  |  | http://www.beckhoff.com/AG1000
AG1000-+PMyy.x order reference i = 4 | Drive Technology | gear ratio 1:4 (more precisely 3.7 or 63/17 as a fraction) |  |  | Planetary gear units | Order reference |  |  |  | Drive Technology 01¦2017 | 66 |  |  | http://www.beckhoff.com/AG1000
AG1000-+PMyy.x order reference i = 7 | Drive Technology | gear ratio 1:7 (more precisely 6.75 or 27/4 as a fraction) |  |  | Planetary gear units | Order reference |  |  |  | Drive Technology 01¦2017 | 66 |  |  | http://www.beckhoff.com/AG1000
AG1000-+PMyy.x order reference i = 4 | Drive Technology | gear ratio 1:4 (more precisely 3.7 or 63/17 as a fraction) |  |  | Planetary gear units | Order reference |  |  |  | Drive Technology 01¦2017 | 66 |  |  | http://www.beckhoff.com/AG1000
AG1000-+PMyy.x order reference i = 7 | Drive Technology | gear ratio 1:7 (more precisely 6.75 or 27/4 as a fraction) |  |  | Planetary gear units | Order reference |  |  |  | Drive Technology 01¦2017 | 66 |  |  | http://www.beckhoff.com/AG1000
ZK4000-6200-2010 | Drive Technology | Motor cable, PUR, flex, M12, socket, straight, female, 4-pin, A‑coded – open end, 1.00 m | 6.5 | 5.5055 | Accessories | Motor cables |  |  |  | Drive Technology 01¦2017 | 67 |  | Note:The maximum motor cable length is 10 m.
ZK4000-6200-2030 | Drive Technology | Motor cable, PUR, flex, M12, socket, straight, female, 4-pin, A‑coded – open end, 3.00 m | 9 | 7.623 | Accessories | Motor cables |  |  |  | Drive Technology 01¦2017 | 67 |  | Note:The maximum motor cable length is 10 m.
ZK4000-6200-2050 | Drive Technology | Motor cable, PUR, flex, M12, socket, straight, female, 4-pin, A‑coded – open end, 5.00 m | 11.5 | 9.7405 | Accessories | Motor cables |  |  |  | Drive Technology 01¦2017 | 67 |  | Note:The maximum motor cable length is 10 m.
ZK4000-6200-2100 | Drive Technology | Motor cable, PUR, flex, M12, socket, straight, female, 4-pin, A‑coded – open end, 10.00 m | 17.75 | 15.0343 | Accessories | Motor cables |  |  |  | Drive Technology 01¦2017 | 67 |  | Note:The maximum motor cable length is 10 m.
ZK4000-6700-2010 | Drive Technology | Motor cable, PUR, flex, M12, socket, straight, female, 4-pin, A‑coded – open end, 1.00 m | 12 | 10.164 | Accessories | Motor cables |  | Main catalog 2017 | 938 | Drive Technology 01¦2017 | 67 |  | Note:The maximum motor cable length is 10 m.
ZK4000-6700-2020 | Drive Technology | Motor cable, PUR, flex, M12, socket, straight, female, 4-pin, A‑coded – open end, 2.00 m | 14.25 | 12.0697 | Accessories | Motor cables |  | Main catalog 2017 | 938 | Drive Technology 01¦2017 | 67 |  | Note:The maximum motor cable length is 10 m.
ZK4000-6700-2030 | Drive Technology | Motor cable, PUR, flex, M12, socket, straight, female, 4-pin, A‑coded – open end, 3.00 m | 16.5 | 13.9755 | Accessories | Motor cables |  | Main catalog 2017 | 938 | Drive Technology 01¦2017 | 67 |  | Note:The maximum motor cable length is 10 m.
ZK4000-6700-2050 | Drive Technology | Motor cable, PUR, flex, M12, socket, straight, female, 4-pin, A‑coded – open end, 5.00 m | 21 | 17.787 | Accessories | Motor cables |  | Main catalog 2017 | 938 | Drive Technology 01¦2017 | 67 |  | Note:The maximum motor cable length is 10 m.
ZK4000-6700-2100 | Drive Technology | Motor cable, PUR, flex, M12, socket, straight, female, 4-pin, A‑coded – open end, 10.00 m | 32.25 | 27.3157 | Accessories | Motor cables |  | Main catalog 2017 | 938 | Drive Technology 01¦2017 | 67 |  | Note:The maximum motor cable length is 10 m.
ZK4000-5100-2010 | Drive Technology | Encoder cable, PUR, flex, M12, plug, straight, male, 5-pin, A‑coded – open end, 1.00 m | 12 | 10.164 | Accessories | Encoder cables |  | Main catalog 2017 | 938 | Drive Technology 01¦2017 | 67 | For availability status see Beckhoff website at: www.beckhoff.com | Note:The maximum motor cable length is 10 m.
ZK4000-5100-2030 | Drive Technology | Encoder cable, PUR, flex, M12, plug, straight, male, 5-pin, A‑coded – open end, 3.00 m | 16 | 13.552 | Accessories | Encoder cables |  | Main catalog 2017 | 938 | Drive Technology 01¦2017 | 67 | For availability status see Beckhoff website at: www.beckhoff.com | Note:The maximum motor cable length is 10 m.
ZK4000-5100-2050 | Drive Technology | Encoder cable, PUR, flex, M12, plug, straight, male, 5-pin, A‑coded – open end, 5.00 m | 20 | 16.94 | Accessories | Encoder cables |  | Main catalog 2017 | 938 | Drive Technology 01¦2017 | 67 | For availability status see Beckhoff website at: www.beckhoff.com | Note:The maximum motor cable length is 10 m.
ZK4000-5100-2100 | Drive Technology | Encoder cable, PUR, flex, M12, plug, straight, male, 5-pin, A‑coded – open end, 10.00 m | 30 | 25.41 | Accessories | Encoder cables |  | Main catalog 2017 | 938 | Drive Technology 01¦2017 | 67 | For availability status see Beckhoff website at: www.beckhoff.com | Note:The maximum motor cable length is 10 m.
ZK4000-6261-0005 | Drive Technology | Motor cable, PUR, flex, M12, socket, straight, female, 4-pin, A‑coded – M12, socket, straight, female, 4-pin, A-coded, 0.50 m | 8.8 | 7.4536 | Accessories | Motor cables |  | Beckhoff website www.beckhoff.com |  | Drive Technology 01¦2017 | 68
ZK4000-6261-0010 | Drive Technology | Motor cable, PUR, flex, M12, socket, straight, female, 4-pin, A‑coded – M12, socket, straight, female, 4-pin, A-coded, 1.00 m | 9.43 | 7.9872 | Accessories | Motor cables |  | Beckhoff website www.beckhoff.com |  | Drive Technology 01¦2017 | 68
ZK4000-6261-0020 | Drive Technology | Motor cable, PUR, flex, M12, socket, straight, female, 4-pin, A‑coded – M12, socket, straight, female, 4-pin, A-coded, 2.00 m | 11.3 | 9.5711 | Accessories | Motor cables |  | Beckhoff website www.beckhoff.com |  | Drive Technology 01¦2017 | 68
ZK4000-6261-0100 | Drive Technology | Motor cable, PUR, flex, M12, socket, straight, female, 4-pin, A‑coded – M12, socket, straight, female, 4-pin, A-coded, 10.00 m | 21.58 | 18.2783 | Accessories | Motor cables |  | Beckhoff website www.beckhoff.com |  | Drive Technology 01¦2017 | 68
ZK4000-6768-0020 | Drive Technology | Motor cable, PUR, flex, M12, plug, straight, male, 4-pin, A‑coded – M12, socket, straight, female, 4-pin, A-coded, 2.00 m | 22 | 18.634 | Accessories | Motor cables |  | Main catalog 2017 | 939 | Drive Technology 01¦2017 | 68
ZK4000-6768-0050 | Drive Technology | Motor cable, PUR, flex, M12, plug, straight, male, 4-pin, A‑coded – M12, socket, straight, female, 4-pin, A-coded, 5.00 m | 28.75 | 24.3513 | Accessories | Motor cables |  | Main catalog 2017 | 939 | Drive Technology 01¦2017 | 68
ZK4000-6768-0100 | Drive Technology | Motor cable, PUR, flex, M12, plug, straight, male, 4-pin, A‑coded – M12, socket, straight, female, 4-pin, A-coded, 10.00 m | 40 | 33.88 | Accessories | Motor cables |  | Main catalog 2017 | 939 | Drive Technology 01¦2017 | 68
ZK4000-5151-0005 | Drive Technology | Encoder cable, PUR, flex, M12, plug, straight, male, 5-pin, A‑coded – M12, plug, straight, male, 5-pin, A-coded, 0.50 m | 19.1 | 16.1777 | Accessories | Encoder cables |  | Main catalog 2017 | 939 | Drive Technology 01¦2017 | 68 |  | Note:The maximum motor cable length is 10 m.
ZK4000-5151-0010 | Drive Technology | Encoder cable, PUR, flex, M12, plug, straight, male, 5-pin, A‑coded – M12, plug, straight, male, 5-pin, A-coded, 1.00 m | 21.6 | 18.2952 | Accessories | Encoder cables |  | Main catalog 2017 | 939 | Drive Technology 01¦2017 | 68 |  | Note:The maximum motor cable length is 10 m.
ZK4000-5151-0020 | Drive Technology | Encoder cable, PUR, flex, M12, plug, straight, male, 5-pin, A‑coded – M12, plug, straight, male, 5-pin, A-coded, 2.00 m | 25.1 | 21.2597 | Accessories | Encoder cables |  | Main catalog 2017 | 939 | Drive Technology 01¦2017 | 68 |  | Note:The maximum motor cable length is 10 m.
ZK4000-5151-0100 | Drive Technology | Encoder cable, PUR, flex, M12, plug, straight, male, 5-pin, A‑coded – M12, plug, straight, male, 5-pin, A-coded, 10.00 m | 53.1 | 44.9757 | Accessories | Encoder cables |  | Main catalog 2017 | 939 | Drive Technology 01¦2017 | 68 |  | Note:The maximum motor cable length is 10 m.
AT2000-0250 | Drive Technology | motor module, straight, 50 V DC/24 V DC, 250 mm x 38 mm x 96 mm (L x W x H), 2.0 kg | 1850 | 1566.95 | XTS – eXtended Transport System | XTS motor module |  | Main catalog 2017 | 954 | Drive Technology 01¦2017 | 70 |  |  | http://www.beckhoff.com/AT2000
AT2001-0250 | Drive Technology | motor module with feed, straight, 50 V DC/24 V DC, 250 mm x 38 mm x 96 mm (L x W x H), 2.2 kg | 1940 | 1643.18 | XTS – eXtended Transport System | XTS motor module |  | Main catalog 2017 | 954 | Drive Technology 01¦2017 | 70 |  |  | http://www.beckhoff.com/AT2000
AT2020-0250 | Drive Technology | motor module, 22.5° (positive curve, convex, radius constant), 50 V DC/24 V DC, 257.7 mm x 38 mm x 96 mm (L x W x H), 2.2 kg | 1910 | 1617.77 | XTS – eXtended Transport System | XTS motor module |  | Main catalog 2017 | 954 | Drive Technology 01¦2017 | 70 |  |  | http://www.beckhoff.com/AT2000
AT2021-0250 | Drive Technology | motor module with feed, 22.5° (positive curve, convex, radius constant), 50 V DC/24 V DC, 257.7 mm x 38 mm x 96 mm (L x W x H), 2.2 kg | 2000 | 1694 | XTS – eXtended Transport System | XTS motor module |  | Main catalog 2017 | 954 | Drive Technology 01¦2017 | 70 |  |  | http://www.beckhoff.com/AT2000
AT2025-0250 | Drive Technology | motor module, -22.5° (negative curve, concave, radius constant), 50 V DC/24 V DC, 241.9 mm x 38 mm x 96 mm (L x W x H), 2.2 kg | 1910 | 1617.77 | XTS – eXtended Transport System | XTS motor module |  | Main catalog 2017 | 954 | Drive Technology 01¦2017 | 70 |  |  | http://www.beckhoff.com/AT2000
AT2026-0250 | Drive Technology | motor module with feed, -22.5° (negative curve, concave, radius constant), 50 V DC/24 V DC, 241.9 mm x 38 mm x 96 mm (L x W x H), 2.2 kg | 2000 | 1694 | XTS – eXtended Transport System | XTS motor module |  | Main catalog 2017 | 954 | Drive Technology 01¦2017 | 70 |  |  | http://www.beckhoff.com/AT2000
AT2040-0250 | Drive Technology | motor module, 45° (positive curve, convex, radius constant), 50 V DC/24 V DC, 258.9 mm x 39.1 mm x 114.4 mm (L x W x H), 2.1 kg | 1910 | 1617.77 | XTS – eXtended Transport System | XTS motor module |  | Main catalog 2017 | 954 | Drive Technology 01¦2017 | 70 |  |  | http://www.beckhoff.com/AT2000
AT2041-0250 | Drive Technology | motor module with feed, 45° (positive curve, convex, radius constant), 50 V DC/24 V DC, 258.9 mm x 39.1 mm x 114.4 mm (L x W x H), 2.1 kg | 2000 | 1694 | XTS – eXtended Transport System | XTS motor module |  | Main catalog 2017 | 954 | Drive Technology 01¦2017 | 70 |  |  | http://www.beckhoff.com/AT2000
AT2050-0500 | Drive Technology | motor module, 180° (clothoid, radius not constant), 50 V DC/24 V DC, 307 mm x 41 mm x 195 mm (L x W x H), 4.0 kg | 3920 | 3320.24 | XTS – eXtended Transport System | XTS motor module |  | Main catalog 2017 | 954 | Drive Technology 01¦2017 | 70 |  |  | http://www.beckhoff.com/AT2000
AT9011-0050-0550 | Drive Technology | mover, 6 rollers, length 50 mm with magnetic plate set AT9001-0550, 410 g, rollers: 6 x 19 mm, plastic coated | 284 | 240.548 | XTS – eXtended Transport System | XTS mover |  | Main catalog 2017 | 955 | Drive Technology 01¦2017 | 70
AT9012-0050-0550 | Drive Technology | mover, 12 rollers, length 51 mm with magnetic plate set AT9001-0550, 450 g, rollers: 12 x 16 mm, plastic coated | 312 | 264.264 | XTS – eXtended Transport System | XTS mover |  | Main catalog 2017 | 955 | Drive Technology 01¦2017 | 70
AT9011-0070-0550 | Drive Technology | mover, 6 rollers, length 70 mm with magnetic plate set AT9001-0550, 590 g, rollers: 4 x 22 mm, 2 x 26 mm, plastic coated | 344 | 291.368 | XTS – eXtended Transport System | XTS mover |  | Main catalog 2017 | 955 | Drive Technology 01¦2017 | 70
AT9000-xxxx | Drive Technology | guide rails, straight, in steps of 250 mm in length, overall length up to 2.5 m | on request | on request | XTS – eXtended Transport System | XTS guide rails |  | Main catalog 2017 | 958 | Drive Technology 01¦2017 | 70 |  |  | http://www.beckhoff.com/AT9000
AT9000-0250 | Drive Technology | guide rail, straight, suitable for 1 x motor module AT200x-0250: 250 mm | 150 | 127.05 | XTS – eXtended Transport System | XTS guide rails |  | Main catalog 2017 | 958 | Drive Technology 01¦2017 | 70 |  |  | http://www.beckhoff.com/AT9000
AT9000-0500 | Drive Technology | guide rail, straight, suitable for 2 x motor module AT200x-0250: 500 mm | 184 | 155.848 | XTS – eXtended Transport System | XTS guide rails |  | Main catalog 2017 | 958 | Drive Technology 01¦2017 | 70 |  |  | http://www.beckhoff.com/AT9000
AT9000-0750 | Drive Technology | guide rail, straight, suitable for 3 x motor module AT200x-0250: 750 mm | 219 | 185.493 | XTS – eXtended Transport System | XTS guide rails |  | Main catalog 2017 | 958 | Drive Technology 01¦2017 | 70 |  |  | http://www.beckhoff.com/AT9000
AT9000-1000 | Drive Technology | guide rail, straight, suitable for 4 x motor module AT200x-0250: 1000 mm | 253 | 214.291 | XTS – eXtended Transport System | XTS guide rails |  | Main catalog 2017 | 958 | Drive Technology 01¦2017 | 70 |  |  | http://www.beckhoff.com/AT9000
AT9000-1250 | Drive Technology | guide rail, straight, suitable for 5 x motor module AT200x-0250: 1250 mm | 288 | 243.936 | XTS – eXtended Transport System | XTS guide rails |  | Main catalog 2017 | 958 | Drive Technology 01¦2017 | 70 |  |  | http://www.beckhoff.com/AT9000
AT9000-1500 | Drive Technology | guide rail, straight, suitable for 6 x motor module AT200x-0250: 1500 mm | 322 | 272.734 | XTS – eXtended Transport System | XTS guide rails |  | Main catalog 2017 | 958 | Drive Technology 01¦2017 | 70 |  |  | http://www.beckhoff.com/AT9000
AT9020-0500 | Drive Technology | guide rail, 22.5° curve (positive curve, convex, radius constant) and 250 mm straight, suitable for 1 x AT2020-0250 and 1 x AT2000-0250 | 378 | 320.166 | XTS – eXtended Transport System | XTS guide rails |  | Main catalog 2017 | 958 | Drive Technology 01¦2017 | 70 |  |  | http://www.beckhoff.com/AT9000
AT9025-0500 | Drive Technology | guide rail, -22.5° curve (negative curve, concave, radius constant) and 250 mm straight, suitable for 1 x AT2025-0250 and 1 x AT2000-0250 | 378 | 320.166 | XTS – eXtended Transport System | XTS guide rails |  | Main catalog 2017 | 958 | Drive Technology 01¦2017 | 70 |  |  | http://www.beckhoff.com/AT9000
AT9040-0500 | Drive Technology | guide rail, 45° (positive curve, convex, radius constant) and 250 mm straight, suitable for 1 x AT2040-0250 and 1 x AT2000-0250 | 378 | 320.166 | XTS – eXtended Transport System | XTS guide rails |  | Main catalog 2017 | 958 | Drive Technology 01¦2017 | 70 |  |  | http://www.beckhoff.com/AT9000
AT9040-0750 | Drive Technology | guide rail, 2 x 45° (positive curve, convex, radius constant) and 250 mm straight, suitable for 2 x AT2040-0250 and 1 x AT2000-0250 | 558 | 472.626 | XTS – eXtended Transport System | XTS guide rails |  | Main catalog 2017 | 958 | Drive Technology 01¦2017 | 70 |  |  | http://www.beckhoff.com/AT9000
AT9040-1250 | Drive Technology | guide rail set for 180° curve, 2 parts, suitable for 4 x AT2040-0500 and 1 x AT2000-0250 | 918 | 777.546 | XTS – eXtended Transport System | XTS guide rails |  | Main catalog 2017 | 958 | Drive Technology 01¦2017 | 70 |  |  | http://www.beckhoff.com/AT9000
AT9042-2000 | Drive Technology | guide rail set for full circle, 4 parts, suitable for 8 x AT2040-0500, with lock | 1498 | 1268.806 | XTS – eXtended Transport System | XTS guide rails |  | Main catalog 2017 | 958 | Drive Technology 01¦2017 | 70 |  |  | http://www.beckhoff.com/AT9000
AT9050-0500 | Drive Technology | guide rail, 180° (clothoid), 390 mm x 22 mm x 233 mm (L x W x H), suitable for 1 x AT2050-0500 | 420 | 355.74 | XTS – eXtended Transport System | XTS guide rails |  | Main catalog 2017 | 958 | Drive Technology 01¦2017 | 70 |  |  | http://www.beckhoff.com/AT9000
AT9100-0250 | Drive Technology | guide rail, straight, with lock, suitable for 1 x motor module AT200x-0250: 250 mm | 208 | 176.176 | XTS – eXtended Transport System | XTS guide rails |  | Main catalog 2017 | 958 | Drive Technology 01¦2017 | 70 |  |  | http://www.beckhoff.com/AT9000
AT9100-0500 | Drive Technology | guide rail, straight, with lock, suitable for 2 x motor module AT200x-0250: 500 mm | 243 | 205.821 | XTS – eXtended Transport System | XTS guide rails |  | Main catalog 2017 | 958 | Drive Technology 01¦2017 | 70 |  |  | http://www.beckhoff.com/AT9000
AT9100-0750 | Drive Technology | guide rail, straight, with lock, suitable for 3 x motor module AT200x-0250: 750 mm | 277 | 234.619 | XTS – eXtended Transport System | XTS guide rails |  | Main catalog 2017 | 958 | Drive Technology 01¦2017 | 70 |  |  | http://www.beckhoff.com/AT9000
AT9100-1000 | Drive Technology | guide rail, straight, with lock, suitable for 4 x motor module AT200x-0250: 1000 mm | 312 | 264.264 | XTS – eXtended Transport System | XTS guide rails |  | Main catalog 2017 | 958 | Drive Technology 01¦2017 | 70 |  |  | http://www.beckhoff.com/AT9000
AT9100-1250 | Drive Technology | guide rail, straight, with lock, suitable for 5 x motor module AT200x-0250: 1250 mm | 346 | 293.062 | XTS – eXtended Transport System | XTS guide rails |  | Main catalog 2017 | 958 | Drive Technology 01¦2017 | 70 |  |  | http://www.beckhoff.com/AT9000
AT9100-1500 | Drive Technology | guide rail, straight, with lock, suitable for 6 x motor module AT200x-0250: 1500 mm | 381 | 322.707 | XTS – eXtended Transport System | XTS guide rails |  | Main catalog 2017 | 958 | Drive Technology 01¦2017 | 70 |  |  | http://www.beckhoff.com/AT9000
TF5850-0050 | Drive Technology | software license, TwinCAT 3 XTS Extension, TwinCAT 3 platform P50 (performance plus) | 1200 | 1016.4 | TwinCAT Functions ¦ Motion | XTS software |  | Main catalog 2017 | 957 | Drive Technology 01¦2017 | 71 |  | For the overview of the TwinCAT 3 platforms and the respective processors please see the TwinCAT 3 Price List. | http://www.beckhoff.com/TF5850
TF5850-0060 | Drive Technology | software license, TwinCAT 3 XTS Extension, TwinCAT 3 platform P60 (mid performance) | 1400 | 1185.8 | TwinCAT Functions ¦ Motion | XTS software |  | Main catalog 2017 | 957 | Drive Technology 01¦2017 | 71 |  | For the overview of the TwinCAT 3 platforms and the respective processors please see the TwinCAT 3 Price List. | http://www.beckhoff.com/TF5850
TF5850-0070 | Drive Technology | software license, TwinCAT 3 XTS Extension, TwinCAT 3 platform P70 (high performance) | 1600 | 1355.2 | TwinCAT Functions ¦ Motion | XTS software |  | Main catalog 2017 | 957 | Drive Technology 01¦2017 | 71 |  | For the overview of the TwinCAT 3 platforms and the respective processors please see the TwinCAT 3 Price List. | http://www.beckhoff.com/TF5850
TF5850-0080 | Drive Technology | software license, TwinCAT 3 XTS Extension, TwinCAT 3 platform P80 (very high performance) | 1800 | 1524.6 | TwinCAT Functions ¦ Motion | XTS software |  | Main catalog 2017 | 957 | Drive Technology 01¦2017 | 71 |  | For the overview of the TwinCAT 3 platforms and the respective processors please see the TwinCAT 3 Price List. | http://www.beckhoff.com/TF5850
TF5850-0081 | Drive Technology | software license, TwinCAT 3 XTS Extension, TwinCAT 3 platform P81 (Many Core, 5-8 Cores) | 2340 | 1981.98 | TwinCAT Functions ¦ Motion | XTS software |  | Main catalog 2017 | 957 | Drive Technology 01¦2017 | 71 |  | For the overview of the TwinCAT 3 platforms and the respective processors please see the TwinCAT 3 Price List. | http://www.beckhoff.com/TF5850
TF5850-0082 | Drive Technology | software license, TwinCAT 3 XTS Extension, TwinCAT 3 platform P82 (Many Core, 9-16 Cores) | 3275 | 2773.925 | TwinCAT Functions ¦ Motion | XTS software |  | Main catalog 2017 | 957 | Drive Technology 01¦2017 | 71 |  | For the overview of the TwinCAT 3 platforms and the respective processors please see the TwinCAT 3 Price List. | http://www.beckhoff.com/TF5850
TF5850-0083 | Drive Technology | software license, TwinCAT 3 XTS Extension, TwinCAT 3 platform P83 (Many Core, 17-32 Cores) | 4915 | 4163.005 | TwinCAT Functions ¦ Motion | XTS software |  | Main catalog 2017 | 957 | Drive Technology 01¦2017 | 71 |  | For the overview of the TwinCAT 3 platforms and the respective processors please see the TwinCAT 3 Price List. | http://www.beckhoff.com/TF5850
TF5850-0084 | Drive Technology | software license, TwinCAT 3 XTS Extension, TwinCAT 3 platform P84 (Many Core, 33-64 Cores) | 7865 | 6661.655 | TwinCAT Functions ¦ Motion | XTS software |  | Main catalog 2017 | 957 | Drive Technology 01¦2017 | 71 |  | For the overview of the TwinCAT 3 platforms and the respective processors please see the TwinCAT 3 Price List. | http://www.beckhoff.com/TF5850
AT2000-0500 | Drive Technology | starter kit small, 500 mm, straight length, 5 movers | 28460 | 24105.62 | XTS – eXtended Transport System | XTS starter kit |  | Main catalog 2017 | 959 | Drive Technology 01¦2017 | 71
AT2000-1000 | Drive Technology | starter kit medium, 1000 mm, straight length, 10 movers | 37660 | 31898.02 | XTS – eXtended Transport System | XTS starter kit |  | Main catalog 2017 | 959 | Drive Technology 01¦2017 | 71
AT2000-1500 | Drive Technology | starter kit large, 1500 mm, straight length, 10 movers | 45140 | 38233.58 | XTS – eXtended Transport System | XTS starter kit |  | Main catalog 2017 | 959 | Drive Technology 01¦2017 | 71
AT9001-0550 | Drive Technology | magnetic plate set, 5-pin, 50 mm, encoder flag (individually orderable, components of mover AT9011-0050-0550) | 135 | 114.345 | XTS – eXtended Transport System | XTS accessories |  | Main catalog 2017 | 955 | Drive Technology 01¦2017 | 71
AT9011-1440 | Drive Technology | encoder flag with electronic marking “Mover Standard”, t = 1.4 mm, 4 absorber areas | on request | on request | XTS – eXtended Transport System | XTS accessories |  | Main catalog 2017 | 955 | Drive Technology 01¦2017 | 71
AT9011-1441 | Drive Technology | encoder flag with electronic marking “Mover 1”, t = 1.4 mm, 4 absorber areas | on request | on request | XTS – eXtended Transport System | XTS accessories |  | Main catalog 2017 | 955 | Drive Technology 01¦2017 | 71

## TwinCAT, TwinSAFE, Training
Beckhoff TwinCAT, TwinSAFE, Training price list version 01¦2017 - effective starting from 1st January 2017
Prices and specifications subject to change without notice |  |  | exchange ratio: | 0.726
Product | Product group | Description | Price EUR | Price new | Category 1 | Catalog | Page | Price list | Page | Availability | Comment | Further information
TE1000 | TwinCAT 3 | TC3 Engineering | 0 | 0 | TwinCAT Engineering | Main catalog 2017 | 988 | TwinCAT, TwinSAFE, Training 01¦2017 | 9 |  |  | http://www.beckhoff.com/TE1000
TE1111 | TwinCAT 3 | TC3 EtherCAT Simulation | 699 | 507.474 | TwinCAT Engineering | Main catalog 2017 | 989 | TwinCAT, TwinSAFE, Training 01¦2017 | 9 |  |  | http://www.beckhoff.com/TE1111
TE1120 | TwinCAT 3 | TC3 XCAD Interface | 1200 | 871.2 | TwinCAT Engineering | Main catalog 2017 | 989 | TwinCAT, TwinSAFE, Training 01¦2017 | 9 |  |  | http://www.beckhoff.com/TE1120
TE1200 | TwinCAT 3 | TC3 PLC Static Code Analysis | on request | on request | TwinCAT Engineering | Main catalog 2017 | 989 | TwinCAT, TwinSAFE, Training 01¦2017 | 9 | For availability status see Beckhoff website at: www.beckhoff.com | see News catalog 01¦2017 | http://www.beckhoff.com/TE1200
TE1210 | TwinCAT 3 | TC3 PLC Profiler | on request | on request | TwinCAT Engineering | Main catalog 2017 | 989 | TwinCAT, TwinSAFE, Training 01¦2017 | 9 | For availability status see Beckhoff website at: www.beckhoff.com | see News catalog 01¦2017 | http://www.beckhoff.com/TE1210
TE1300 | TwinCAT 3 | TC3 Scope View Professional | 490 | 355.74 | TwinCAT Engineering | Main catalog 2017 | 989 | TwinCAT, TwinSAFE, Training 01¦2017 | 9 |  |  | http://www.beckhoff.com/TE1300
TE1400 | TwinCAT 3 | TC3 Target for MATLAB®/Simulink® | 2500 | 1815 | TwinCAT Engineering | Main catalog 2017 | 990 | TwinCAT, TwinSAFE, Training 01¦2017 | 9 |  |  | http://www.beckhoff.com/TE1400
TE1410 | TwinCAT 3 | TC3 Interface for MATLAB®/Simulink® | 480 | 348.48 | TwinCAT Engineering | Main catalog 2017 | 990 | TwinCAT, TwinSAFE, Training 01¦2017 | 9 |  |  | http://www.beckhoff.com/TE1410
TE1420 | TwinCAT 3 | TC3 Target for FMI | on request | on request | TwinCAT Engineering | Main catalog 2017 | 990 | TwinCAT, TwinSAFE, Training 01¦2017 | 9 | For availability status see Beckhoff website at: www.beckhoff.com | see News catalog 01¦2017 | http://www.beckhoff.com/TE1420
TE1500 | TwinCAT 3 | TC3 Valve Diagram Editor | 400 | 290.4 | TwinCAT Engineering | Main catalog 2017 | 990 | TwinCAT, TwinSAFE, Training 01¦2017 | 9 |  |  | http://www.beckhoff.com/TE1500
TE1510 | TwinCAT 3 | TC3 Cam Design Tool | 2000 | 1452 | TwinCAT Engineering | Main catalog 2017 | 991 | TwinCAT, TwinSAFE, Training 01¦2017 | 9 |  |  | http://www.beckhoff.com/TE1510
TE1610 | TwinCAT 3 | TC3 EAP Configurator | free of charge | free of charge | TwinCAT Engineering | Main catalog 2017 | 991 | TwinCAT, TwinSAFE, Training 01¦2017 | 9 |  |  | http://www.beckhoff.com/TE1610
TE2000 | TwinCAT 3 | TC3 HMI Engineering | free of charge | free of charge | TwinCAT Engineering | Main catalog 2017 | 991 | TwinCAT, TwinSAFE, Training 01¦2017 | 9 |  |  | http://www.beckhoff.com/TE2000
TE35xx | TwinCAT 3 | TC3 Analytics Workbench | on request | on request | TwinCAT Engineering | Main catalog 2017 | 991 | TwinCAT, TwinSAFE, Training 01¦2017 | 9 | For availability status see Beckhoff website at: www.beckhoff.com |  | http://www.beckhoff.com/TE35xx
TC1000-0020 | TwinCAT 3 | TC3 ADS, platform 20 (Economy) | 0 | 0 | TwinCAT Base | Main catalog 2017 | 992 | TwinCAT, TwinSAFE, Training 01¦2017 | 9 |  |  | http://www.beckhoff.com/TC1000
TC1000-0030 | TwinCAT 3 | TC3 ADS, platform 30 (Economy Plus) | 0 | 0 | TwinCAT Base | Main catalog 2017 | 992 | TwinCAT, TwinSAFE, Training 01¦2017 | 9 |  |  | http://www.beckhoff.com/TC1000
TC1000-0040 | TwinCAT 3 | TC3 ADS, platform 40 (Performance) | 0 | 0 | TwinCAT Base | Main catalog 2017 | 992 | TwinCAT, TwinSAFE, Training 01¦2017 | 9 |  |  | http://www.beckhoff.com/TC1000
TC1000-0050 | TwinCAT 3 | TC3 ADS, platform 50 (Performance Plus) | 0 | 0 | TwinCAT Base | Main catalog 2017 | 992 | TwinCAT, TwinSAFE, Training 01¦2017 | 9 |  |  | http://www.beckhoff.com/TC1000
TC1000-0060 | TwinCAT 3 | TC3 ADS, platform 60 (Mid Performance) | 0 | 0 | TwinCAT Base | Main catalog 2017 | 992 | TwinCAT, TwinSAFE, Training 01¦2017 | 9 |  |  | http://www.beckhoff.com/TC1000
TC1000-0070 | TwinCAT 3 | TC3 ADS, platform 70 (High Performance) | 0 | 0 | TwinCAT Base | Main catalog 2017 | 992 | TwinCAT, TwinSAFE, Training 01¦2017 | 9 |  |  | http://www.beckhoff.com/TC1000
TC1000-0080 | TwinCAT 3 | TC3 ADS, platform 80 (Very High Performance) | 0 | 0 | TwinCAT Base | Main catalog 2017 | 992 | TwinCAT, TwinSAFE, Training 01¦2017 | 9 |  |  | http://www.beckhoff.com/TC1000
TC1000-0081 | TwinCAT 3 | TC3 ADS, platform 81 (Many-core 5…8 cores) | 0 | 0 | TwinCAT Base | Main catalog 2017 | 992 | TwinCAT, TwinSAFE, Training 01¦2017 | 9 |  |  | http://www.beckhoff.com/TC1000
TC1000-0082 | TwinCAT 3 | TC3 ADS, platform 82 (Many-core 9…16 cores) | 0 | 0 | TwinCAT Base | Main catalog 2017 | 992 | TwinCAT, TwinSAFE, Training 01¦2017 | 9 |  |  | http://www.beckhoff.com/TC1000
TC1000-0083 | TwinCAT 3 | TC3 ADS, platform 83 (Many-core 17…32 cores) | 0 | 0 | TwinCAT Base | Main catalog 2017 | 992 | TwinCAT, TwinSAFE, Training 01¦2017 | 9 |  |  | http://www.beckhoff.com/TC1000
TC1000-0084 | TwinCAT 3 | TC3 ADS, platform 84 (Many-core 33…64 cores) | 0 | 0 | TwinCAT Base | Main catalog 2017 | 992 | TwinCAT, TwinSAFE, Training 01¦2017 | 9 |  |  | http://www.beckhoff.com/TC1000
TC1000-0090 | TwinCAT 3 | TC3 ADS, platform 90 (Other) | 0 | 0 | TwinCAT Base | Main catalog 2017 | 992 | TwinCAT, TwinSAFE, Training 01¦2017 | 9 |  |  | http://www.beckhoff.com/TC1000
TC1000-0091 | TwinCAT 3 | TC3 ADS, platform 91 (Other 5…8 cores) | 0 | 0 | TwinCAT Base | Main catalog 2017 | 992 | TwinCAT, TwinSAFE, Training 01¦2017 | 9 |  |  | http://www.beckhoff.com/TC1000
TC1000-0092 | TwinCAT 3 | TC3 ADS, platform 92 (Other 9…16 cores) | 0 | 0 | TwinCAT Base | Main catalog 2017 | 992 | TwinCAT, TwinSAFE, Training 01¦2017 | 9 |  |  | http://www.beckhoff.com/TC1000
TC1000-0093 | TwinCAT 3 | TC3 ADS, platform 93 (Other 17…32 cores) | 0 | 0 | TwinCAT Base | Main catalog 2017 | 992 | TwinCAT, TwinSAFE, Training 01¦2017 | 9 |  |  | http://www.beckhoff.com/TC1000
TC1000-0094 | TwinCAT 3 | TC3 ADS, platform 94 (Other 33…64 cores) | 0 | 0 | TwinCAT Base | Main catalog 2017 | 992 | TwinCAT, TwinSAFE, Training 01¦2017 | 9 |  |  | http://www.beckhoff.com/TC1000
TC1100-0020 | TwinCAT 3 | TC3 I/O, platform 20 (Economy) | 0 | 0 | TwinCAT Base | Main catalog 2017 | 992 | TwinCAT, TwinSAFE, Training 01¦2017 | 9 |  |  | http://www.beckhoff.com/TC1100
TC1100-0030 | TwinCAT 3 | TC3 I/O, platform 30 (Economy Plus) | 0 | 0 | TwinCAT Base | Main catalog 2017 | 992 | TwinCAT, TwinSAFE, Training 01¦2017 | 9 |  |  | http://www.beckhoff.com/TC1100
TC1100-0040 | TwinCAT 3 | TC3 I/O, platform 40 (Performance) | 75 | 54.45 | TwinCAT Base | Main catalog 2017 | 992 | TwinCAT, TwinSAFE, Training 01¦2017 | 9 |  |  | http://www.beckhoff.com/TC1100
TC1100-0050 | TwinCAT 3 | TC3 I/O, platform 50 (Performance Plus) | 100 | 72.6 | TwinCAT Base | Main catalog 2017 | 992 | TwinCAT, TwinSAFE, Training 01¦2017 | 9 |  |  | http://www.beckhoff.com/TC1100
TC1100-0060 | TwinCAT 3 | TC3 I/O, platform 60 (Mid Performance) | 150 | 108.9 | TwinCAT Base | Main catalog 2017 | 992 | TwinCAT, TwinSAFE, Training 01¦2017 | 9 |  |  | http://www.beckhoff.com/TC1100
TC1100-0070 | TwinCAT 3 | TC3 I/O, platform 70 (High Performance) | 225 | 163.35 | TwinCAT Base | Main catalog 2017 | 992 | TwinCAT, TwinSAFE, Training 01¦2017 | 9 |  |  | http://www.beckhoff.com/TC1100
TC1100-0080 | TwinCAT 3 | TC3 I/O, platform 80 (Very High Performance) | 300 | 217.8 | TwinCAT Base | Main catalog 2017 | 992 | TwinCAT, TwinSAFE, Training 01¦2017 | 9 |  |  | http://www.beckhoff.com/TC1100
TC1100-0081 | TwinCAT 3 | TC3 I/O, platform 81 (Many-core 5…8 cores) | 390 | 283.14 | TwinCAT Base | Main catalog 2017 | 992 | TwinCAT, TwinSAFE, Training 01¦2017 | 9 |  |  | http://www.beckhoff.com/TC1100
TC1100-0082 | TwinCAT 3 | TC3 I/O, platform 82 (Many-core 9…16 cores) | 545 | 395.67 | TwinCAT Base | Main catalog 2017 | 992 | TwinCAT, TwinSAFE, Training 01¦2017 | 9 |  |  | http://www.beckhoff.com/TC1100
TC1100-0083 | TwinCAT 3 | TC3 I/O, platform 83 (Many-core 17…32 cores) | 820 | 595.32 | TwinCAT Base | Main catalog 2017 | 992 | TwinCAT, TwinSAFE, Training 01¦2017 | 9 |  |  | http://www.beckhoff.com/TC1100
TC1100-0084 | TwinCAT 3 | TC3 I/O, platform 84 (Many-core 33…64 cores) | 1310 | 951.06 | TwinCAT Base | Main catalog 2017 | 992 | TwinCAT, TwinSAFE, Training 01¦2017 | 9 |  |  | http://www.beckhoff.com/TC1100
TC1100-0090 | TwinCAT 3 | TC3 I/O, platform 90 (Other) | 400 | 290.4 | TwinCAT Base | Main catalog 2017 | 992 | TwinCAT, TwinSAFE, Training 01¦2017 | 9 |  |  | http://www.beckhoff.com/TC1100
TC1100-0091 | TwinCAT 3 | TC3 I/O, platform 91 (Other 5…8 cores) | 520 | 377.52 | TwinCAT Base | Main catalog 2017 | 992 | TwinCAT, TwinSAFE, Training 01¦2017 | 9 |  |  | http://www.beckhoff.com/TC1100
TC1100-0092 | TwinCAT 3 | TC3 I/O, platform 92 (Other 9…16 cores) | 830 | 602.58 | TwinCAT Base | Main catalog 2017 | 992 | TwinCAT, TwinSAFE, Training 01¦2017 | 9 |  |  | http://www.beckhoff.com/TC1100
TC1100-0093 | TwinCAT 3 | TC3 I/O, platform 93 (Other 17…32 cores) | 1580 | 1147.08 | TwinCAT Base | Main catalog 2017 | 992 | TwinCAT, TwinSAFE, Training 01¦2017 | 9 |  |  | http://www.beckhoff.com/TC1100
TC1100-0094 | TwinCAT 3 | TC3 I/O, platform 94 (Other 33…64 cores) | 3000 | 2178 | TwinCAT Base | Main catalog 2017 | 992 | TwinCAT, TwinSAFE, Training 01¦2017 | 9 |  |  | http://www.beckhoff.com/TC1100
TC1200-0020 | TwinCAT 3 | TC3 PLC, platform 20 (Economy) | 20 | 14.52 | TwinCAT Base | Main catalog 2017 | 993 | TwinCAT, TwinSAFE, Training 01¦2017 | 9 |  |  | http://www.beckhoff.com/TC1200
TC1200-0030 | TwinCAT 3 | TC3 PLC, platform 30 (Economy Plus) | 75 | 54.45 | TwinCAT Base | Main catalog 2017 | 993 | TwinCAT, TwinSAFE, Training 01¦2017 | 9 |  |  | http://www.beckhoff.com/TC1200
TC1200-0040 | TwinCAT 3 | TC3 PLC, platform 40 (Performance) | 150 | 108.9 | TwinCAT Base | Main catalog 2017 | 993 | TwinCAT, TwinSAFE, Training 01¦2017 | 9 |  |  | http://www.beckhoff.com/TC1200
TC1200-0050 | TwinCAT 3 | TC3 PLC, platform 50 (Performance Plus) | 300 | 217.8 | TwinCAT Base | Main catalog 2017 | 993 | TwinCAT, TwinSAFE, Training 01¦2017 | 9 |  |  | http://www.beckhoff.com/TC1200
TC1200-0060 | TwinCAT 3 | TC3 PLC, platform 60 (Mid Performance) | 450 | 326.7 | TwinCAT Base | Main catalog 2017 | 993 | TwinCAT, TwinSAFE, Training 01¦2017 | 9 |  |  | http://www.beckhoff.com/TC1200
TC1200-0070 | TwinCAT 3 | TC3 PLC, platform 70 (High Performance) | 600 | 435.6 | TwinCAT Base | Main catalog 2017 | 993 | TwinCAT, TwinSAFE, Training 01¦2017 | 9 |  |  | http://www.beckhoff.com/TC1200
TC1200-0080 | TwinCAT 3 | TC3 PLC, platform 80 (Very High Performance) | 750 | 544.5 | TwinCAT Base | Main catalog 2017 | 993 | TwinCAT, TwinSAFE, Training 01¦2017 | 9 |  |  | http://www.beckhoff.com/TC1200
TC1200-0081 | TwinCAT 3 | TC3 PLC, platform 81 (Many-core 5…8 cores) | 975 | 707.85 | TwinCAT Base | Main catalog 2017 | 993 | TwinCAT, TwinSAFE, Training 01¦2017 | 9 |  |  | http://www.beckhoff.com/TC1200
TC1200-0082 | TwinCAT 3 | TC3 PLC, platform 82 (Many-core 9…16 cores) | 1365 | 990.99 | TwinCAT Base | Main catalog 2017 | 993 | TwinCAT, TwinSAFE, Training 01¦2017 | 9 |  |  | http://www.beckhoff.com/TC1200
TC1200-0083 | TwinCAT 3 | TC3 PLC, platform 83 (Many-core 17…32 cores) | 2050 | 1488.3 | TwinCAT Base | Main catalog 2017 | 993 | TwinCAT, TwinSAFE, Training 01¦2017 | 9 |  |  | http://www.beckhoff.com/TC1200
TC1200-0084 | TwinCAT 3 | TC3 PLC, platform 84 (Many-core 33…64 cores) | 3280 | 2381.28 | TwinCAT Base | Main catalog 2017 | 993 | TwinCAT, TwinSAFE, Training 01¦2017 | 9 |  |  | http://www.beckhoff.com/TC1200
TC1200-0090 | TwinCAT 3 | TC3 PLC, platform 90 (Other) | 1000 | 726 | TwinCAT Base | Main catalog 2017 | 993 | TwinCAT, TwinSAFE, Training 01¦2017 | 9 |  |  | http://www.beckhoff.com/TC1200
TC1200-0091 | TwinCAT 3 | TC3 PLC, platform 91 (Other 5…8 cores) | 1300 | 943.8 | TwinCAT Base | Main catalog 2017 | 993 | TwinCAT, TwinSAFE, Training 01¦2017 | 9 |  |  | http://www.beckhoff.com/TC1200
TC1200-0092 | TwinCAT 3 | TC3 PLC, platform 92 (Other 9…16 cores) | 2080 | 1510.08 | TwinCAT Base | Main catalog 2017 | 993 | TwinCAT, TwinSAFE, Training 01¦2017 | 9 |  |  | http://www.beckhoff.com/TC1200
TC1200-0093 | TwinCAT 3 | TC3 PLC, platform 93 (Other 17…32 cores) | 3950 | 2867.7 | TwinCAT Base | Main catalog 2017 | 993 | TwinCAT, TwinSAFE, Training 01¦2017 | 9 |  |  | http://www.beckhoff.com/TC1200
TC1200-0094 | TwinCAT 3 | TC3 PLC, platform 94 (Other 33…64 cores) | 7505 | 5448.63 | TwinCAT Base | Main catalog 2017 | 993 | TwinCAT, TwinSAFE, Training 01¦2017 | 9 |  |  | http://www.beckhoff.com/TC1200
TC1210-0040 | TwinCAT 3 | TC3 PLC/C++, platform 40 (Performance) | 200 | 145.2 | TwinCAT Base | Main catalog 2017 | 993 | TwinCAT, TwinSAFE, Training 01¦2017 | 9 |  |  | http://www.beckhoff.com/TC1210
TC1210-0050 | TwinCAT 3 | TC3 PLC/C++, platform 50 (Performance Plus) | 400 | 290.4 | TwinCAT Base | Main catalog 2017 | 993 | TwinCAT, TwinSAFE, Training 01¦2017 | 9 |  |  | http://www.beckhoff.com/TC1210
TC1210-0060 | TwinCAT 3 | TC3 PLC/C++, platform 60 (Mid Performance) | 600 | 435.6 | TwinCAT Base | Main catalog 2017 | 993 | TwinCAT, TwinSAFE, Training 01¦2017 | 9 |  |  | http://www.beckhoff.com/TC1210
TC1210-0070 | TwinCAT 3 | TC3 PLC/C++, platform 70 (High Performance) | 800 | 580.8 | TwinCAT Base | Main catalog 2017 | 993 | TwinCAT, TwinSAFE, Training 01¦2017 | 9 |  |  | http://www.beckhoff.com/TC1210
TC1210-0080 | TwinCAT 3 | TC3 PLC/C++, platform 80 (Very High Performance) | 1000 | 726 | TwinCAT Base | Main catalog 2017 | 993 | TwinCAT, TwinSAFE, Training 01¦2017 | 9 |  |  | http://www.beckhoff.com/TC1210
TC1210-0081 | TwinCAT 3 | TC3 PLC/C++, platform 81 (Many-core 5…8 cores) | 1300 | 943.8 | TwinCAT Base | Main catalog 2017 | 993 | TwinCAT, TwinSAFE, Training 01¦2017 | 9 |  |  | http://www.beckhoff.com/TC1210
TC1210-0082 | TwinCAT 3 | TC3 PLC/C++, platform 82 (Many-core 9…16 cores) | 1820 | 1321.32 | TwinCAT Base | Main catalog 2017 | 993 | TwinCAT, TwinSAFE, Training 01¦2017 | 9 |  |  | http://www.beckhoff.com/TC1210
TC1210-0083 | TwinCAT 3 | TC3 PLC/C++, platform 83 (Many-core 17…32 cores) | 2730 | 1981.98 | TwinCAT Base | Main catalog 2017 | 993 | TwinCAT, TwinSAFE, Training 01¦2017 | 9 |  |  | http://www.beckhoff.com/TC1210
TC1210-0084 | TwinCAT 3 | TC3 PLC/C++, platform 84 (Many-core 33…64 cores) | 4370 | 3172.62 | TwinCAT Base | Main catalog 2017 | 993 | TwinCAT, TwinSAFE, Training 01¦2017 | 9 |  |  | http://www.beckhoff.com/TC1210
TC1210-0090 | TwinCAT 3 | TC3 PLC/C++, platform 90 (Other) | 1350 | 980.1 | TwinCAT Base | Main catalog 2017 | 993 | TwinCAT, TwinSAFE, Training 01¦2017 | 9 |  |  | http://www.beckhoff.com/TC1210
TC1210-0091 | TwinCAT 3 | TC3 PLC/C++, platform 91 (Other 5…8 cores) | 1755 | 1274.13 | TwinCAT Base | Main catalog 2017 | 993 | TwinCAT, TwinSAFE, Training 01¦2017 | 9 |  |  | http://www.beckhoff.com/TC1210
TC1210-0092 | TwinCAT 3 | TC3 PLC/C++, platform 92 (Other 9…16 cores) | 2810 | 2040.06 | TwinCAT Base | Main catalog 2017 | 993 | TwinCAT, TwinSAFE, Training 01¦2017 | 9 |  |  | http://www.beckhoff.com/TC1210
TC1210-0093 | TwinCAT 3 | TC3 PLC/C++, platform 93 (Other 17…32 cores) | 5340 | 3876.84 | TwinCAT Base | Main catalog 2017 | 993 | TwinCAT, TwinSAFE, Training 01¦2017 | 9 |  |  | http://www.beckhoff.com/TC1210
TC1210-0094 | TwinCAT 3 | TC3 PLC/C++, platform 94 (Other 33…64 cores) | 10145 | 7365.27 | TwinCAT Base | Main catalog 2017 | 993 | TwinCAT, TwinSAFE, Training 01¦2017 | 9 |  |  | http://www.beckhoff.com/TC1210
TC1220-0040 | TwinCAT 3 | TC3 PLC/C++/Matlab®/Simulink®, platform 40 (Performance) | 300 | 217.8 | TwinCAT Base | Main catalog 2017 | 993 | TwinCAT, TwinSAFE, Training 01¦2017 | 9 |  |  | http://www.beckhoff.com/TC1220
TC1220-0050 | TwinCAT 3 | TC3 PLC/C++/Matlab®/Simulink®, platform 50 (Performance Plus) | 600 | 435.6 | TwinCAT Base | Main catalog 2017 | 993 | TwinCAT, TwinSAFE, Training 01¦2017 | 9 |  |  | http://www.beckhoff.com/TC1220
TC1220-0060 | TwinCAT 3 | TC3 PLC/C++/Matlab®/Simulink®, platform 60 (Mid Performance) | 900 | 653.4 | TwinCAT Base | Main catalog 2017 | 993 | TwinCAT, TwinSAFE, Training 01¦2017 | 9 |  |  | http://www.beckhoff.com/TC1220
TC1220-0070 | TwinCAT 3 | TC3 PLC/C++/Matlab®/Simulink®, platform 70 (High Performance) | 1200 | 871.2 | TwinCAT Base | Main catalog 2017 | 993 | TwinCAT, TwinSAFE, Training 01¦2017 | 9 |  |  | http://www.beckhoff.com/TC1220
TC1220-0080 | TwinCAT 3 | TC3 PLC/C++/Matlab®/Simulink®, platform 80 (Very High Performance) | 1500 | 1089 | TwinCAT Base | Main catalog 2017 | 993 | TwinCAT, TwinSAFE, Training 01¦2017 | 9 |  |  | http://www.beckhoff.com/TC1220
TC1220-0081 | TwinCAT 3 | TC3 PLC/C++/Matlab®/Simulink®, platform 81 (Many-core 5…8 cores) | 1950 | 1415.7 | TwinCAT Base | Main catalog 2017 | 993 | TwinCAT, TwinSAFE, Training 01¦2017 | 9 |  |  | http://www.beckhoff.com/TC1220
TC1220-0082 | TwinCAT 3 | TC3 PLC/C++/Matlab®/Simulink®, platform 82 (Many-core 9…16 cores) | 2730 | 1981.98 | TwinCAT Base | Main catalog 2017 | 993 | TwinCAT, TwinSAFE, Training 01¦2017 | 9 |  |  | http://www.beckhoff.com/TC1220
TC1220-0083 | TwinCAT 3 | TC3 PLC/C++/Matlab®/Simulink®, platform 83 (Many-core 17…32 cores) | 4095 | 2972.97 | TwinCAT Base | Main catalog 2017 | 993 | TwinCAT, TwinSAFE, Training 01¦2017 | 9 |  |  | http://www.beckhoff.com/TC1220
TC1220-0084 | TwinCAT 3 | TC3 PLC/C++/Matlab®/Simulink®, platform 84 (Many-core 33…64 cores) | 6550 | 4755.3 | TwinCAT Base | Main catalog 2017 | 993 | TwinCAT, TwinSAFE, Training 01¦2017 | 9 |  |  | http://www.beckhoff.com/TC1220
TC1220-0090 | TwinCAT 3 | TC3 PLC/C++/Matlab®/Simulink®, platform 90 (Other) | 2000 | 1452 | TwinCAT Base | Main catalog 2017 | 993 | TwinCAT, TwinSAFE, Training 01¦2017 | 9 |  |  | http://www.beckhoff.com/TC1220
TC1220-0091 | TwinCAT 3 | TC3 PLC/C++/Matlab®/Simulink®, platform 91 (Other 5…8 cores) | 2600 | 1887.6 | TwinCAT Base | Main catalog 2017 | 993 | TwinCAT, TwinSAFE, Training 01¦2017 | 9 |  |  | http://www.beckhoff.com/TC1220
TC1220-0092 | TwinCAT 3 | TC3 PLC/C++/Matlab®/Simulink®, platform 92 (Other 9…16 cores) | 4160 | 3020.16 | TwinCAT Base | Main catalog 2017 | 993 | TwinCAT, TwinSAFE, Training 01¦2017 | 9 |  |  | http://www.beckhoff.com/TC1220
TC1220-0093 | TwinCAT 3 | TC3 PLC/C++/Matlab®/Simulink®, platform 93 (Other 17…32 cores) | 7905 | 5739.03 | TwinCAT Base | Main catalog 2017 | 993 | TwinCAT, TwinSAFE, Training 01¦2017 | 9 |  |  | http://www.beckhoff.com/TC1220
TC1220-0094 | TwinCAT 3 | TC3 PLC/C++/Matlab®/Simulink®, platform 94 (Other 33…64 cores) | 15020 | 10904.52 | TwinCAT Base | Main catalog 2017 | 993 | TwinCAT, TwinSAFE, Training 01¦2017 | 9 |  |  | http://www.beckhoff.com/TC1220
TC1250-0030 | TwinCAT 3 | TC3 PLC/NC PTP 10 axes, platform 30 (Economy Plus) | 200 | 145.2 | TwinCAT Base | Main catalog 2017 | 994 | TwinCAT, TwinSAFE, Training 01¦2017 | 9 |  |  | http://www.beckhoff.com/TC1250
TC1250-0040 | TwinCAT 3 | TC3 PLC/NC PTP 10 axes, platform 40 (Performance) | 300 | 217.8 | TwinCAT Base | Main catalog 2017 | 994 | TwinCAT, TwinSAFE, Training 01¦2017 | 9 |  |  | http://www.beckhoff.com/TC1250
TC1250-0050 | TwinCAT 3 | TC3 PLC/NC PTP 10 axes, platform 50 (Performance Plus) | 450 | 326.7 | TwinCAT Base | Main catalog 2017 | 994 | TwinCAT, TwinSAFE, Training 01¦2017 | 9 |  |  | http://www.beckhoff.com/TC1250
TC1250-0060 | TwinCAT 3 | TC3 PLC/NC PTP 10 axes, platform 60 (Mid Performance) | 650 | 471.9 | TwinCAT Base | Main catalog 2017 | 994 | TwinCAT, TwinSAFE, Training 01¦2017 | 9 |  |  | http://www.beckhoff.com/TC1250
TC1250-0070 | TwinCAT 3 | TC3 PLC/NC PTP 10 axes, platform 70 (High Performance) | 850 | 617.1 | TwinCAT Base | Main catalog 2017 | 994 | TwinCAT, TwinSAFE, Training 01¦2017 | 9 |  |  | http://www.beckhoff.com/TC1250
TC1250-0080 | TwinCAT 3 | TC3 PLC/NC PTP 10 axes, platform 80 (Very High Performance) | 1050 | 762.3 | TwinCAT Base | Main catalog 2017 | 994 | TwinCAT, TwinSAFE, Training 01¦2017 | 9 |  |  | http://www.beckhoff.com/TC1250
TC1250-0081 | TwinCAT 3 | TC3 PLC/NC PTP 10 axes, platform 81 (Many-core 5…8 cores) | 1365 | 990.99 | TwinCAT Base | Main catalog 2017 | 994 | TwinCAT, TwinSAFE, Training 01¦2017 | 9 |  |  | http://www.beckhoff.com/TC1250
TC1250-0082 | TwinCAT 3 | TC3 PLC/NC PTP 10 axes, platform 82 (Many-core 9…16 cores) | 1910 | 1386.66 | TwinCAT Base | Main catalog 2017 | 994 | TwinCAT, TwinSAFE, Training 01¦2017 | 9 |  |  | http://www.beckhoff.com/TC1250
TC1250-0083 | TwinCAT 3 | TC3 PLC/NC PTP 10 axes, platform 83 (Many-core 17…32 cores) | 2865 | 2079.99 | TwinCAT Base | Main catalog 2017 | 994 | TwinCAT, TwinSAFE, Training 01¦2017 | 9 |  |  | http://www.beckhoff.com/TC1250
TC1250-0084 | TwinCAT 3 | TC3 PLC/NC PTP 10 axes, platform 84 (Many-core 33…64 cores) | 4585 | 3328.71 | TwinCAT Base | Main catalog 2017 | 994 | TwinCAT, TwinSAFE, Training 01¦2017 | 9 |  |  | http://www.beckhoff.com/TC1250
TC1250-0090 | TwinCAT 3 | TC3 PLC/NC PTP 10 axes, platform 90 (Other) | 1450 | 1052.7 | TwinCAT Base | Main catalog 2017 | 994 | TwinCAT, TwinSAFE, Training 01¦2017 | 9 |  |  | http://www.beckhoff.com/TC1250
TC1250-0091 | TwinCAT 3 | TC3 PLC/NC PTP 10 axes, platform 91 (Other 5…8 cores) | 1885 | 1368.51 | TwinCAT Base | Main catalog 2017 | 994 | TwinCAT, TwinSAFE, Training 01¦2017 | 9 |  |  | http://www.beckhoff.com/TC1250
TC1250-0092 | TwinCAT 3 | TC3 PLC/NC PTP 10 axes, platform 92 (Other 9…16 cores) | 3015 | 2188.89 | TwinCAT Base | Main catalog 2017 | 994 | TwinCAT, TwinSAFE, Training 01¦2017 | 9 |  |  | http://www.beckhoff.com/TC1250
TC1250-0093 | TwinCAT 3 | TC3 PLC/NC PTP 10 axes, platform 93 (Other 17…32 cores) | 5730 | 4159.98 | TwinCAT Base | Main catalog 2017 | 994 | TwinCAT, TwinSAFE, Training 01¦2017 | 9 |  |  | http://www.beckhoff.com/TC1250
TC1250-0094 | TwinCAT 3 | TC3 PLC/NC PTP 10 axes, platform 94 (Other 33…64 cores) | 10885 | 7902.51 | TwinCAT Base | Main catalog 2017 | 994 | TwinCAT, TwinSAFE, Training 01¦2017 | 9 |  |  | http://www.beckhoff.com/TC1250
TC1260-0040 | TwinCAT 3 | TC3 PLC/NC PTP 10/NC I, platform 40 (Performance) | 700 | 508.2 | TwinCAT Base | Main catalog 2017 | 994 | TwinCAT, TwinSAFE, Training 01¦2017 | 9 |  |  | http://www.beckhoff.com/TC1260
TC1260-0050 | TwinCAT 3 | TC3 PLC/NC PTP 10/NC I, platform 50 (Performance Plus) | 850 | 617.1 | TwinCAT Base | Main catalog 2017 | 994 | TwinCAT, TwinSAFE, Training 01¦2017 | 9 |  |  | http://www.beckhoff.com/TC1260
TC1260-0060 | TwinCAT 3 | TC3 PLC/NC PTP 10/NC I, platform 60 (Mid Performance) | 1175 | 853.05 | TwinCAT Base | Main catalog 2017 | 994 | TwinCAT, TwinSAFE, Training 01¦2017 | 9 |  |  | http://www.beckhoff.com/TC1260
TC1260-0070 | TwinCAT 3 | TC3 PLC/NC PTP 10/NC I, platform 70 (High Performance) | 1500 | 1089 | TwinCAT Base | Main catalog 2017 | 994 | TwinCAT, TwinSAFE, Training 01¦2017 | 9 |  |  | http://www.beckhoff.com/TC1260
TC1260-0080 | TwinCAT 3 | TC3 PLC/NC PTP 10/NC I, platform 80 (Very High Performance) | 1830 | 1328.58 | TwinCAT Base | Main catalog 2017 | 994 | TwinCAT, TwinSAFE, Training 01¦2017 | 9 |  |  | http://www.beckhoff.com/TC1260
TC1260-0081 | TwinCAT 3 | TC3 PLC/NC PTP 10/NC I, platform 81 (Many-core 5…8 cores) | 2380 | 1727.88 | TwinCAT Base | Main catalog 2017 | 994 | TwinCAT, TwinSAFE, Training 01¦2017 | 9 |  |  | http://www.beckhoff.com/TC1260
TC1260-0082 | TwinCAT 3 | TC3 PLC/NC PTP 10/NC I, platform 82 (Many-core 9…16 cores) | 3300 | 2395.8 | TwinCAT Base | Main catalog 2017 | 994 | TwinCAT, TwinSAFE, Training 01¦2017 | 9 |  |  | http://www.beckhoff.com/TC1260
TC1260-0083 | TwinCAT 3 | TC3 PLC/NC PTP 10/NC I, platform 83 (Many-core 17…32 cores) | 4995 | 3626.37 | TwinCAT Base | Main catalog 2017 | 994 | TwinCAT, TwinSAFE, Training 01¦2017 | 9 |  |  | http://www.beckhoff.com/TC1260
TC1260-0084 | TwinCAT 3 | TC3 PLC/NC PTP 10/NC I, platform 84 (Many-core 33…64 cores) | 7990 | 5800.74 | TwinCAT Base | Main catalog 2017 | 994 | TwinCAT, TwinSAFE, Training 01¦2017 | 9 |  |  | http://www.beckhoff.com/TC1260
TC1260-0090 | TwinCAT 3 | TC3 PLC/NC PTP 10/NC I, platform 90 (Other) | 2350 | 1706.1 | TwinCAT Base | Main catalog 2017 | 994 | TwinCAT, TwinSAFE, Training 01¦2017 | 9 |  |  | http://www.beckhoff.com/TC1260
TC1260-0091 | TwinCAT 3 | TC3 PLC/NC PTP 10/NC I, platform 91 (Other 5…8 cores) | 3055 | 2217.93 | TwinCAT Base | Main catalog 2017 | 994 | TwinCAT, TwinSAFE, Training 01¦2017 | 9 |  |  | http://www.beckhoff.com/TC1260
TC1260-0092 | TwinCAT 3 | TC3 PLC/NC PTP 10/NC I, platform 92 (Other 9…16 cores) | 4890 | 3550.14 | TwinCAT Base | Main catalog 2017 | 994 | TwinCAT, TwinSAFE, Training 01¦2017 | 9 |  |  | http://www.beckhoff.com/TC1260
TC1260-0093 | TwinCAT 3 | TC3 PLC/NC PTP 10/NC I, platform 93 (Other 17…32 cores) | 9290 | 6744.54 | TwinCAT Base | Main catalog 2017 | 994 | TwinCAT, TwinSAFE, Training 01¦2017 | 9 |  |  | http://www.beckhoff.com/TC1260
TC1260-0094 | TwinCAT 3 | TC3 PLC/NC PTP 10/NC I, platform 94 (Other 33…64 cores) | 17650 | 12813.9 | TwinCAT Base | Main catalog 2017 | 994 | TwinCAT, TwinSAFE, Training 01¦2017 | 9 |  |  | http://www.beckhoff.com/TC1260
TC1270-0050 | TwinCAT 3 | TC3 PLC/NC PTP 10/NC I/CNC, platform 50 (Performance Plus) | 1250 | 907.5 | TwinCAT Base | Main catalog 2017 | 995 | TwinCAT, TwinSAFE, Training 01¦2017 | 9 |  |  | http://www.beckhoff.com/TC1270
TC1270-0060 | TwinCAT 3 | TC3 PLC/NC PTP 10/NC I/CNC, platform 60 (Mid Performance) | 1700 | 1234.2 | TwinCAT Base | Main catalog 2017 | 995 | TwinCAT, TwinSAFE, Training 01¦2017 | 9 |  |  | http://www.beckhoff.com/TC1270
TC1270-0070 | TwinCAT 3 | TC3 PLC/NC PTP 10/NC I/CNC, platform 70 (High Performance) | 2150 | 1560.9 | TwinCAT Base | Main catalog 2017 | 995 | TwinCAT, TwinSAFE, Training 01¦2017 | 9 |  |  | http://www.beckhoff.com/TC1270
TC1270-0080 | TwinCAT 3 | TC3 PLC/NC PTP 10/NC I/CNC, platform 80 (Very High Performance) | 2610 | 1894.86 | TwinCAT Base | Main catalog 2017 | 995 | TwinCAT, TwinSAFE, Training 01¦2017 | 9 |  |  | http://www.beckhoff.com/TC1270
TC1270-0081 | TwinCAT 3 | TC3 PLC/NC PTP 10/NC I/CNC, platform 81 (Many-core 5…8 cores) | 3395 | 2464.77 | TwinCAT Base | Main catalog 2017 | 995 | TwinCAT, TwinSAFE, Training 01¦2017 | 9 |  |  | http://www.beckhoff.com/TC1270
TC1270-0082 | TwinCAT 3 | TC3 PLC/NC PTP 10/NC I/CNC, platform 82 (Many-core 9…16 cores) | 4755 | 3452.13 | TwinCAT Base | Main catalog 2017 | 995 | TwinCAT, TwinSAFE, Training 01¦2017 | 9 |  |  | http://www.beckhoff.com/TC1270
TC1270-0083 | TwinCAT 3 | TC3 PLC/NC PTP 10/NC I/CNC, platform 83 (Many-core 17…32 cores) | 7135 | 5180.01 | TwinCAT Base | Main catalog 2017 | 995 | TwinCAT, TwinSAFE, Training 01¦2017 | 9 |  |  | http://www.beckhoff.com/TC1270
TC1270-0084 | TwinCAT 3 | TC3 PLC/NC PTP 10/NC I/CNC, platform 84 (Many-core 33…64 cores) | 11415 | 8287.29 | TwinCAT Base | Main catalog 2017 | 995 | TwinCAT, TwinSAFE, Training 01¦2017 | 9 |  |  | http://www.beckhoff.com/TC1270
TC1270-0090 | TwinCAT 3 | TC3 PLC/NC PTP 10/NC I/CNC, platform 90 (Other) | 3250 | 2359.5 | TwinCAT Base | Main catalog 2017 | 995 | TwinCAT, TwinSAFE, Training 01¦2017 | 9 |  |  | http://www.beckhoff.com/TC1270
TC1270-0091 | TwinCAT 3 | TC3 PLC/NC PTP 10/NC I/CNC, platform 91 (Other 5…8 cores) | 4225 | 3067.35 | TwinCAT Base | Main catalog 2017 | 995 | TwinCAT, TwinSAFE, Training 01¦2017 | 9 |  |  | http://www.beckhoff.com/TC1270
TC1270-0092 | TwinCAT 3 | TC3 PLC/NC PTP 10/NC I/CNC, platform 92 (Other 9…16 cores) | 6760 | 4907.76 | TwinCAT Base | Main catalog 2017 | 995 | TwinCAT, TwinSAFE, Training 01¦2017 | 9 |  |  | http://www.beckhoff.com/TC1270
TC1270-0093 | TwinCAT 3 | TC3 PLC/NC PTP 10/NC I/CNC, platform 93 (Other 17…32 cores) | 12845 | 9325.47 | TwinCAT Base | Main catalog 2017 | 995 | TwinCAT, TwinSAFE, Training 01¦2017 | 9 |  |  | http://www.beckhoff.com/TC1270
TC1270-0094 | TwinCAT 3 | TC3 PLC/NC PTP 10/NC I/CNC, platform 94 (Other 33…64 cores) | 24405 | 17718.03 | TwinCAT Base | Main catalog 2017 | 995 | TwinCAT, TwinSAFE, Training 01¦2017 | 9 |  |  | http://www.beckhoff.com/TC1270
TC1275-0050 | TwinCAT 3 | TC3 PLC/NC PTP 10/NC I/CNC/CNC E, Performance Class 50 | 1250 | 907.5 | TwinCAT Base | Main catalog 2017 | 995 | TwinCAT, TwinSAFE, Training 01¦2017 | 9 |  |  | http://www.beckhoff.com/TC1275
TC1275-0060 | TwinCAT 3 | TC3 PLC/NC PTP 10/NC I/CNC/CNC E, Performance Class 60 | 1700 | 1234.2 | TwinCAT Base | Main catalog 2017 | 995 | TwinCAT, TwinSAFE, Training 01¦2017 | 9 |  |  | http://www.beckhoff.com/TC1275
TC1275-0070 | TwinCAT 3 | TC3 PLC/NC PTP 10/NC I/CNC/CNC E, Performance Class 70 | 2150 | 1560.9 | TwinCAT Base | Main catalog 2017 | 995 | TwinCAT, TwinSAFE, Training 01¦2017 | 9 |  |  | http://www.beckhoff.com/TC1275
TC1275-0080 | TwinCAT 3 | TC3 PLC/NC PTP 10/NC I/CNC/CNC E, Performance Class 80 | 2610 | 1894.86 | TwinCAT Base | Main catalog 2017 | 995 | TwinCAT, TwinSAFE, Training 01¦2017 | 9 |  |  | http://www.beckhoff.com/TC1275
TC1275-0081 | TwinCAT 3 | TC3 PLC/NC PTP 10/NC I/CNC/CNC E, Performance Class 81 | 3395 | 2464.77 | TwinCAT Base | Main catalog 2017 | 995 | TwinCAT, TwinSAFE, Training 01¦2017 | 9 |  |  | http://www.beckhoff.com/TC1275
TC1275-0082 | TwinCAT 3 | TC3 PLC/NC PTP 10/NC I/CNC/CNC E, Performance Class 82 | 4755 | 3452.13 | TwinCAT Base | Main catalog 2017 | 995 | TwinCAT, TwinSAFE, Training 01¦2017 | 9 |  |  | http://www.beckhoff.com/TC1275
TC1275-0083 | TwinCAT 3 | TC3 PLC/NC PTP 10/NC I/CNC/CNC E, Performance Class 83 | 7135 | 5180.01 | TwinCAT Base | Main catalog 2017 | 995 | TwinCAT, TwinSAFE, Training 01¦2017 | 9 |  |  | http://www.beckhoff.com/TC1275
TC1275-0084 | TwinCAT 3 | TC3 PLC/NC PTP 10/NC I/CNC/CNC E, Performance Class 84 | 11415 | 8287.29 | TwinCAT Base | Main catalog 2017 | 995 | TwinCAT, TwinSAFE, Training 01¦2017 | 9 |  |  | http://www.beckhoff.com/TC1275
TC1275-0090 | TwinCAT 3 | TC3 PLC/NC PTP 10/NC I/CNC/CNC E, Performance Class 90 | 3250 | 2359.5 | TwinCAT Base | Main catalog 2017 | 995 | TwinCAT, TwinSAFE, Training 01¦2017 | 9 |  |  | http://www.beckhoff.com/TC1275
TC1275-0091 | TwinCAT 3 | TC3 PLC/NC PTP 10/NC I/CNC/CNC E, Performance Class 91 | 4225 | 3067.35 | TwinCAT Base | Main catalog 2017 | 995 | TwinCAT, TwinSAFE, Training 01¦2017 | 9 |  |  | http://www.beckhoff.com/TC1275
TC1275-0092 | TwinCAT 3 | TC3 PLC/NC PTP 10/NC I/CNC/CNC E, Performance Class 92 | 6760 | 4907.76 | TwinCAT Base | Main catalog 2017 | 995 | TwinCAT, TwinSAFE, Training 01¦2017 | 9 |  |  | http://www.beckhoff.com/TC1275
TC1275-0093 | TwinCAT 3 | TC3 PLC/NC PTP 10/NC I/CNC/CNC E, Performance Class 93 | 12845 | 9325.47 | TwinCAT Base | Main catalog 2017 | 995 | TwinCAT, TwinSAFE, Training 01¦2017 | 9 |  |  | http://www.beckhoff.com/TC1275
TC1275-0094 | TwinCAT 3 | TC3 PLC/NC PTP 10/NC I/CNC/CNC E, Performance Class 94 | 24405 | 17718.03 | TwinCAT Base | Main catalog 2017 | 995 | TwinCAT, TwinSAFE, Training 01¦2017 | 9 |  |  | http://www.beckhoff.com/TC1275
TC1300-0040 | TwinCAT 3 | TC3 C++, platform 40 (Performance) | 150 | 108.9 | TwinCAT Base | Main catalog 2017 | 995 | TwinCAT, TwinSAFE, Training 01¦2017 | 9 |  |  | http://www.beckhoff.com/TC1300
TC1300-0050 | TwinCAT 3 | TC3 C++, platform 50 (Performance Plus) | 300 | 217.8 | TwinCAT Base | Main catalog 2017 | 995 | TwinCAT, TwinSAFE, Training 01¦2017 | 9 |  |  | http://www.beckhoff.com/TC1300
TC1300-0060 | TwinCAT 3 | TC3 C++, platform 60 (Mid Performance) | 450 | 326.7 | TwinCAT Base | Main catalog 2017 | 995 | TwinCAT, TwinSAFE, Training 01¦2017 | 9 |  |  | http://www.beckhoff.com/TC1300
TC1300-0070 | TwinCAT 3 | TC3 C++, platform 70 (High Performance) | 600 | 435.6 | TwinCAT Base | Main catalog 2017 | 995 | TwinCAT, TwinSAFE, Training 01¦2017 | 9 |  |  | http://www.beckhoff.com/TC1300
TC1300-0080 | TwinCAT 3 | TC3 C++, platform 80 (Very High Performance) | 750 | 544.5 | TwinCAT Base | Main catalog 2017 | 995 | TwinCAT, TwinSAFE, Training 01¦2017 | 9 |  |  | http://www.beckhoff.com/TC1300
TC1300-0081 | TwinCAT 3 | TC3 C++, platform 81 (Many-core 5…8 cores) | 975 | 707.85 | TwinCAT Base | Main catalog 2017 | 995 | TwinCAT, TwinSAFE, Training 01¦2017 | 9 |  |  | http://www.beckhoff.com/TC1300
TC1300-0082 | TwinCAT 3 | TC3 C++, platform 82 (Many-core 9…16 cores) | 1365 | 990.99 | TwinCAT Base | Main catalog 2017 | 995 | TwinCAT, TwinSAFE, Training 01¦2017 | 9 |  |  | http://www.beckhoff.com/TC1300
TC1300-0083 | TwinCAT 3 | TC3 C++, platform 83 (Many-core 17…32 cores) | 2050 | 1488.3 | TwinCAT Base | Main catalog 2017 | 995 | TwinCAT, TwinSAFE, Training 01¦2017 | 9 |  |  | http://www.beckhoff.com/TC1300
TC1300-0084 | TwinCAT 3 | TC3 C++, platform 84 (Many-core 33…64 cores) | 3280 | 2381.28 | TwinCAT Base | Main catalog 2017 | 995 | TwinCAT, TwinSAFE, Training 01¦2017 | 9 |  |  | http://www.beckhoff.com/TC1300
TC1300-0090 | TwinCAT 3 | TC3 C++, platform 90 (Other) | 1000 | 726 | TwinCAT Base | Main catalog 2017 | 995 | TwinCAT, TwinSAFE, Training 01¦2017 | 9 |  |  | http://www.beckhoff.com/TC1300
TC1300-0091 | TwinCAT 3 | TC3 C++, platform 91 (Other 5…8 cores) | 1300 | 943.8 | TwinCAT Base | Main catalog 2017 | 995 | TwinCAT, TwinSAFE, Training 01¦2017 | 9 |  |  | http://www.beckhoff.com/TC1300
TC1300-0092 | TwinCAT 3 | TC3 C++, platform 92 (Other 9…16 cores) | 2080 | 1510.08 | TwinCAT Base | Main catalog 2017 | 995 | TwinCAT, TwinSAFE, Training 01¦2017 | 9 |  |  | http://www.beckhoff.com/TC1300
TC1300-0093 | TwinCAT 3 | TC3 C++, platform 93 (Other 17…32 cores) | 3950 | 2867.7 | TwinCAT Base | Main catalog 2017 | 995 | TwinCAT, TwinSAFE, Training 01¦2017 | 9 |  |  | http://www.beckhoff.com/TC1300
TC1300-0094 | TwinCAT 3 | TC3 C++, platform 94 (Other 33…64 cores) | 7505 | 5448.63 | TwinCAT Base | Main catalog 2017 | 995 | TwinCAT, TwinSAFE, Training 01¦2017 | 9 |  |  | http://www.beckhoff.com/TC1300
TC1320-0040 | TwinCAT 3 | TC3 C++/Matlab®/Simulink®, platform 40 (Performance) | 250 | 181.5 | TwinCAT Base | Main catalog 2017 | 995 | TwinCAT, TwinSAFE, Training 01¦2017 | 9 |  |  | http://www.beckhoff.com/TC1320
TC1320-0050 | TwinCAT 3 | TC3 C++/Matlab®/Simulink®, platform 50 (Performance Plus) | 500 | 363 | TwinCAT Base | Main catalog 2017 | 995 | TwinCAT, TwinSAFE, Training 01¦2017 | 9 |  |  | http://www.beckhoff.com/TC1320
TC1320-0060 | TwinCAT 3 | TC3 C++/Matlab®/Simulink®, platform 60 (Mid Performance) | 750 | 544.5 | TwinCAT Base | Main catalog 2017 | 995 | TwinCAT, TwinSAFE, Training 01¦2017 | 9 |  |  | http://www.beckhoff.com/TC1320
TC1320-0070 | TwinCAT 3 | TC3 C++/Matlab®/Simulink®, platform 70 (High Performance) | 1000 | 726 | TwinCAT Base | Main catalog 2017 | 995 | TwinCAT, TwinSAFE, Training 01¦2017 | 9 |  |  | http://www.beckhoff.com/TC1320
TC1320-0080 | TwinCAT 3 | TC3 C++/Matlab®/Simulink®, platform 80 (Very High Performance) | 1250 | 907.5 | TwinCAT Base | Main catalog 2017 | 995 | TwinCAT, TwinSAFE, Training 01¦2017 | 9 |  |  | http://www.beckhoff.com/TC1320
TC1320-0081 | TwinCAT 3 | TC3 C++/Matlab®/Simulink®, platform 81 (Many-core 5…8 cores) | 1625 | 1179.75 | TwinCAT Base | Main catalog 2017 | 995 | TwinCAT, TwinSAFE, Training 01¦2017 | 9 |  |  | http://www.beckhoff.com/TC1320
TC1320-0082 | TwinCAT 3 | TC3 C++/Matlab®/Simulink®, platform 82 (Many-core 9…16 cores) | 2275 | 1651.65 | TwinCAT Base | Main catalog 2017 | 995 | TwinCAT, TwinSAFE, Training 01¦2017 | 9 |  |  | http://www.beckhoff.com/TC1320
TC1320-0083 | TwinCAT 3 | TC3 C++/Matlab®/Simulink®, platform 83 (Many-core 17…32 cores) | 3415 | 2479.29 | TwinCAT Base | Main catalog 2017 | 995 | TwinCAT, TwinSAFE, Training 01¦2017 | 9 |  |  | http://www.beckhoff.com/TC1320
TC1320-0084 | TwinCAT 3 | TC3 C++/Matlab®/Simulink®, platform 84 (Many-core 33…64 cores) | 5465 | 3967.59 | TwinCAT Base | Main catalog 2017 | 995 | TwinCAT, TwinSAFE, Training 01¦2017 | 9 |  |  | http://www.beckhoff.com/TC1320
TC1320-0090 | TwinCAT 3 | TC3 C++/Matlab®/Simulink®, platform 90 (Other) | 1700 | 1234.2 | TwinCAT Base | Main catalog 2017 | 995 | TwinCAT, TwinSAFE, Training 01¦2017 | 9 |  |  | http://www.beckhoff.com/TC1320
TC1320-0091 | TwinCAT 3 | TC3 C++/Matlab®/Simulink®, platform 91 (Other 5…8 cores) | 2210 | 1604.46 | TwinCAT Base | Main catalog 2017 | 995 | TwinCAT, TwinSAFE, Training 01¦2017 | 9 |  |  | http://www.beckhoff.com/TC1320
TC1320-0092 | TwinCAT 3 | TC3 C++/Matlab®/Simulink®, platform 92 (Other 9…16 cores) | 3535 | 2566.41 | TwinCAT Base | Main catalog 2017 | 995 | TwinCAT, TwinSAFE, Training 01¦2017 | 9 |  |  | http://www.beckhoff.com/TC1320
TC1320-0093 | TwinCAT 3 | TC3 C++/Matlab®/Simulink®, platform 93 (Other 17…32 cores) | 6715 | 4875.09 | TwinCAT Base | Main catalog 2017 | 995 | TwinCAT, TwinSAFE, Training 01¦2017 | 9 |  |  | http://www.beckhoff.com/TC1320
TC1320-0094 | TwinCAT 3 | TC3 C++/Matlab®/Simulink®, platform 94 (Other 33…64 cores) | 12760 | 9263.76 | TwinCAT Base | Main catalog 2017 | 995 | TwinCAT, TwinSAFE, Training 01¦2017 | 9 |  |  | http://www.beckhoff.com/TC1320
TF1800-0020 | TwinCAT 3 | TC3 PLC-HMI, platform 20 (Economy) | 35 | 25.41 | TwinCAT Functions ¦ System | Main catalog 2017 | 996 | TwinCAT, TwinSAFE, Training 01¦2017 | 9 |  |  | http://www.beckhoff.com/TF1800
TF1800-0030 | TwinCAT 3 | TC3 PLC-HMI, platform 30 (Economy Plus) | 80 | 58.08 | TwinCAT Functions ¦ System | Main catalog 2017 | 996 | TwinCAT, TwinSAFE, Training 01¦2017 | 9 |  |  | http://www.beckhoff.com/TF1800
TF1800-0040 | TwinCAT 3 | TC3 PLC-HMI, platform 40 (Performance) | 150 | 108.9 | TwinCAT Functions ¦ System | Main catalog 2017 | 996 | TwinCAT, TwinSAFE, Training 01¦2017 | 9 |  |  | http://www.beckhoff.com/TF1800
TF1800-0050 | TwinCAT 3 | TC3 PLC-HMI, platform 50 (Performance Plus) | 150 | 108.9 | TwinCAT Functions ¦ System | Main catalog 2017 | 996 | TwinCAT, TwinSAFE, Training 01¦2017 | 9 |  |  | http://www.beckhoff.com/TF1800
TF1800-0060 | TwinCAT 3 | TC3 PLC-HMI, platform 60 (Mid Performance) | 180 | 130.68 | TwinCAT Functions ¦ System | Main catalog 2017 | 996 | TwinCAT, TwinSAFE, Training 01¦2017 | 9 |  |  | http://www.beckhoff.com/TF1800
TF1800-0070 | TwinCAT 3 | TC3 PLC-HMI, platform 70 (High Performance) | 220 | 159.72 | TwinCAT Functions ¦ System | Main catalog 2017 | 996 | TwinCAT, TwinSAFE, Training 01¦2017 | 9 |  |  | http://www.beckhoff.com/TF1800
TF1800-0080 | TwinCAT 3 | TC3 PLC-HMI, platform 80 (Very High Performance) | 260 | 188.76 | TwinCAT Functions ¦ System | Main catalog 2017 | 996 | TwinCAT, TwinSAFE, Training 01¦2017 | 9 |  |  | http://www.beckhoff.com/TF1800
TF1800-0081 | TwinCAT 3 | TC3 PLC-HMI, platform 81 (Many-core 5…8 cores) | 340 | 246.84 | TwinCAT Functions ¦ System | Main catalog 2017 | 996 | TwinCAT, TwinSAFE, Training 01¦2017 | 9 |  |  | http://www.beckhoff.com/TF1800
TF1800-0082 | TwinCAT 3 | TC3 PLC-HMI, platform 82 (Many-core 9…16 cores) | 475 | 344.85 | TwinCAT Functions ¦ System | Main catalog 2017 | 996 | TwinCAT, TwinSAFE, Training 01¦2017 | 9 |  |  | http://www.beckhoff.com/TF1800
TF1800-0083 | TwinCAT 3 | TC3 PLC-HMI, platform 83 (Many-core 17…32 cores) | 715 | 519.09 | TwinCAT Functions ¦ System | Main catalog 2017 | 996 | TwinCAT, TwinSAFE, Training 01¦2017 | 9 |  |  | http://www.beckhoff.com/TF1800
TF1800-0084 | TwinCAT 3 | TC3 PLC-HMI, platform 84 (Many-core 33…64 cores) | 1145 | 831.27 | TwinCAT Functions ¦ System | Main catalog 2017 | 996 | TwinCAT, TwinSAFE, Training 01¦2017 | 9 |  |  | http://www.beckhoff.com/TF1800
TF1800-0090 | TwinCAT 3 | TC3 PLC-HMI, platform 90 (Other) | 360 | 261.36 | TwinCAT Functions ¦ System | Main catalog 2017 | 996 | TwinCAT, TwinSAFE, Training 01¦2017 | 9 |  |  | http://www.beckhoff.com/TF1800
TF1800-0091 | TwinCAT 3 | TC3 PLC-HMI, platform 91 (Other 5…8 cores) | 470 | 341.22 | TwinCAT Functions ¦ System | Main catalog 2017 | 996 | TwinCAT, TwinSAFE, Training 01¦2017 | 9 |  |  | http://www.beckhoff.com/TF1800
TF1800-0092 | TwinCAT 3 | TC3 PLC-HMI, platform 92 (Other 9…16 cores) | 750 | 544.5 | TwinCAT Functions ¦ System | Main catalog 2017 | 996 | TwinCAT, TwinSAFE, Training 01¦2017 | 9 |  |  | http://www.beckhoff.com/TF1800
TF1800-0093 | TwinCAT 3 | TC3 PLC-HMI, platform 93 (Other 17…32 cores) | 1425 | 1034.55 | TwinCAT Functions ¦ System | Main catalog 2017 | 996 | TwinCAT, TwinSAFE, Training 01¦2017 | 9 |  |  | http://www.beckhoff.com/TF1800
TF1800-0094 | TwinCAT 3 | TC3 PLC-HMI, platform 94 (Other 33…64 cores) | 2710 | 1967.46 | TwinCAT Functions ¦ System | Main catalog 2017 | 996 | TwinCAT, TwinSAFE, Training 01¦2017 | 9 |  |  | http://www.beckhoff.com/TF1800
TF1810-0020 | TwinCAT 3 | TC3 PLC-HMI-Web, platform 20 (Economy) | 35 | 25.41 | TwinCAT Functions ¦ System | Main catalog 2017 | 996 | TwinCAT, TwinSAFE, Training 01¦2017 | 9 |  |  | http://www.beckhoff.com/TF1810
TF1810-0030 | TwinCAT 3 | TC3 PLC-HMI-Web, platform 30 (Economy Plus) | 80 | 58.08 | TwinCAT Functions ¦ System | Main catalog 2017 | 996 | TwinCAT, TwinSAFE, Training 01¦2017 | 9 |  |  | http://www.beckhoff.com/TF1810
TF1810-0040 | TwinCAT 3 | TC3 PLC-HMI-Web, platform 40 (Performance) | 150 | 108.9 | TwinCAT Functions ¦ System | Main catalog 2017 | 996 | TwinCAT, TwinSAFE, Training 01¦2017 | 9 |  |  | http://www.beckhoff.com/TF1810
TF1810-0050 | TwinCAT 3 | TC3 PLC-HMI-Web, platform 50 (Performance Plus) | 150 | 108.9 | TwinCAT Functions ¦ System | Main catalog 2017 | 996 | TwinCAT, TwinSAFE, Training 01¦2017 | 9 |  |  | http://www.beckhoff.com/TF1810
TF1810-0060 | TwinCAT 3 | TC3 PLC-HMI-Web, platform 60 (Mid Performance) | 180 | 130.68 | TwinCAT Functions ¦ System | Main catalog 2017 | 996 | TwinCAT, TwinSAFE, Training 01¦2017 | 9 |  |  | http://www.beckhoff.com/TF1810
TF1810-0070 | TwinCAT 3 | TC3 PLC-HMI-Web, platform 70 (High Performance) | 220 | 159.72 | TwinCAT Functions ¦ System | Main catalog 2017 | 996 | TwinCAT, TwinSAFE, Training 01¦2017 | 9 |  |  | http://www.beckhoff.com/TF1810
TF1810-0080 | TwinCAT 3 | TC3 PLC-HMI-Web, platform 80 (Very High Performance) | 260 | 188.76 | TwinCAT Functions ¦ System | Main catalog 2017 | 996 | TwinCAT, TwinSAFE, Training 01¦2017 | 9 |  |  | http://www.beckhoff.com/TF1810
TF1810-0081 | TwinCAT 3 | TC3 PLC-HMI-Web, platform 81 (Many-core 5…8 cores) | 340 | 246.84 | TwinCAT Functions ¦ System | Main catalog 2017 | 996 | TwinCAT, TwinSAFE, Training 01¦2017 | 9 |  |  | http://www.beckhoff.com/TF1810
TF1810-0082 | TwinCAT 3 | TC3 PLC-HMI-Web, platform 82 (Many-core 9…16 cores) | 475 | 344.85 | TwinCAT Functions ¦ System | Main catalog 2017 | 996 | TwinCAT, TwinSAFE, Training 01¦2017 | 9 |  |  | http://www.beckhoff.com/TF1810
TF1810-0083 | TwinCAT 3 | TC3 PLC-HMI-Web, platform 83 (Many-core 17…32 cores) | 715 | 519.09 | TwinCAT Functions ¦ System | Main catalog 2017 | 996 | TwinCAT, TwinSAFE, Training 01¦2017 | 9 |  |  | http://www.beckhoff.com/TF1810
TF1810-0084 | TwinCAT 3 | TC3 PLC-HMI-Web, platform 84 (Many-core 33…64 cores) | 1145 | 831.27 | TwinCAT Functions ¦ System | Main catalog 2017 | 996 | TwinCAT, TwinSAFE, Training 01¦2017 | 9 |  |  | http://www.beckhoff.com/TF1810
TF1810-0090 | TwinCAT 3 | TC3 PLC-HMI-Web, platform 90 (Other) | 360 | 261.36 | TwinCAT Functions ¦ System | Main catalog 2017 | 996 | TwinCAT, TwinSAFE, Training 01¦2017 | 9 |  |  | http://www.beckhoff.com/TF1810
TF1810-0091 | TwinCAT 3 | TC3 PLC-HMI-Web, platform 91 (Other 5…8 cores) | 470 | 341.22 | TwinCAT Functions ¦ System | Main catalog 2017 | 996 | TwinCAT, TwinSAFE, Training 01¦2017 | 9 |  |  | http://www.beckhoff.com/TF1810
TF1810-0092 | TwinCAT 3 | TC3 PLC-HMI-Web, platform 92 (Other 9…16 cores) | 750 | 544.5 | TwinCAT Functions ¦ System | Main catalog 2017 | 996 | TwinCAT, TwinSAFE, Training 01¦2017 | 9 |  |  | http://www.beckhoff.com/TF1810
TF1810-0093 | TwinCAT 3 | TC3 PLC-HMI-Web, platform 93 (Other 17…32 cores) | 1425 | 1034.55 | TwinCAT Functions ¦ System | Main catalog 2017 | 996 | TwinCAT, TwinSAFE, Training 01¦2017 | 9 |  |  | http://www.beckhoff.com/TF1810
TF1810-0094 | TwinCAT 3 | TC3 PLC-HMI-Web, platform 94 (Other 33…64 cores) | 2710 | 1967.46 | TwinCAT Functions ¦ System | Main catalog 2017 | 996 | TwinCAT, TwinSAFE, Training 01¦2017 | 9 |  |  | http://www.beckhoff.com/TF1810
TF1910-0030 | TwinCAT 3 | TC3 UML, platform 30 (Economy Plus) | 230 | 166.98 | TwinCAT Functions ¦ System | Main catalog 2017 | 996 | TwinCAT, TwinSAFE, Training 01¦2017 | 9 |  |  | http://www.beckhoff.com/TF1910
TF1910-0040 | TwinCAT 3 | TC3 UML, platform 40 (Performance) | 260 | 188.76 | TwinCAT Functions ¦ System | Main catalog 2017 | 996 | TwinCAT, TwinSAFE, Training 01¦2017 | 9 |  |  | http://www.beckhoff.com/TF1910
TF1910-0050 | TwinCAT 3 | TC3 UML, platform 50 (Performance Plus) | 300 | 217.8 | TwinCAT Functions ¦ System | Main catalog 2017 | 996 | TwinCAT, TwinSAFE, Training 01¦2017 | 9 |  |  | http://www.beckhoff.com/TF1910
TF1910-0060 | TwinCAT 3 | TC3 UML, platform 60 (Mid Performance) | 360 | 261.36 | TwinCAT Functions ¦ System | Main catalog 2017 | 996 | TwinCAT, TwinSAFE, Training 01¦2017 | 9 |  |  | http://www.beckhoff.com/TF1910
TF1910-0070 | TwinCAT 3 | TC3 UML, platform 70 (High Performance) | 440 | 319.44 | TwinCAT Functions ¦ System | Main catalog 2017 | 996 | TwinCAT, TwinSAFE, Training 01¦2017 | 9 |  |  | http://www.beckhoff.com/TF1910
TF1910-0080 | TwinCAT 3 | TC3 UML, platform 80 (Very High Performance) | 550 | 399.3 | TwinCAT Functions ¦ System | Main catalog 2017 | 996 | TwinCAT, TwinSAFE, Training 01¦2017 | 9 |  |  | http://www.beckhoff.com/TF1910
TF1910-0081 | TwinCAT 3 | TC3 UML, platform 81 (Many-core 5…8 cores) | 715 | 519.09 | TwinCAT Functions ¦ System | Main catalog 2017 | 996 | TwinCAT, TwinSAFE, Training 01¦2017 | 9 |  |  | http://www.beckhoff.com/TF1910
TF1910-0082 | TwinCAT 3 | TC3 UML, platform 82 (Many-core 9…16 cores) | 1000 | 726 | TwinCAT Functions ¦ System | Main catalog 2017 | 996 | TwinCAT, TwinSAFE, Training 01¦2017 | 9 |  |  | http://www.beckhoff.com/TF1910
TF1910-0083 | TwinCAT 3 | TC3 UML, platform 83 (Many-core 17…32 cores) | 1500 | 1089 | TwinCAT Functions ¦ System | Main catalog 2017 | 996 | TwinCAT, TwinSAFE, Training 01¦2017 | 9 |  |  | http://www.beckhoff.com/TF1910
TF1910-0084 | TwinCAT 3 | TC3 UML, platform 84 (Many-core 33…64 cores) | 2400 | 1742.4 | TwinCAT Functions ¦ System | Main catalog 2017 | 996 | TwinCAT, TwinSAFE, Training 01¦2017 | 9 |  |  | http://www.beckhoff.com/TF1910
TF1910-0090 | TwinCAT 3 | TC3 UML, platform 90 (Other) | 750 | 544.5 | TwinCAT Functions ¦ System | Main catalog 2017 | 996 | TwinCAT, TwinSAFE, Training 01¦2017 | 9 |  |  | http://www.beckhoff.com/TF1910
TF1910-0091 | TwinCAT 3 | TC3 UML, platform 91 (Other 5…8 cores) | 975 | 707.85 | TwinCAT Functions ¦ System | Main catalog 2017 | 996 | TwinCAT, TwinSAFE, Training 01¦2017 | 9 |  |  | http://www.beckhoff.com/TF1910
TF1910-0092 | TwinCAT 3 | TC3 UML, platform 92 (Other 9…16 cores) | 1560 | 1132.56 | TwinCAT Functions ¦ System | Main catalog 2017 | 996 | TwinCAT, TwinSAFE, Training 01¦2017 | 9 |  |  | http://www.beckhoff.com/TF1910
TF1910-0093 | TwinCAT 3 | TC3 UML, platform 93 (Other 17…32 cores) | 2965 | 2152.59 | TwinCAT Functions ¦ System | Main catalog 2017 | 996 | TwinCAT, TwinSAFE, Training 01¦2017 | 9 |  |  | http://www.beckhoff.com/TF1910
TF1910-0094 | TwinCAT 3 | TC3 UML, platform 94 (Other 33…64 cores) | 5635 | 4091.01 | TwinCAT Functions ¦ System | Main catalog 2017 | 996 | TwinCAT, TwinSAFE, Training 01¦2017 | 9 |  |  | http://www.beckhoff.com/TF1910
TF2000-0030 | TwinCAT 3 | TC3 HMI Server, platform 30 (Economy Plus) | 160 | 116.16 | TwinCAT Functions ¦ HMI | News catalog 01¦2017 | 105 | TwinCAT, TwinSAFE, Training 01¦2017 | 10 |  |  | http://www.beckhoff.com/TF2000
TF2000-0040 | TwinCAT 3 | TC3 HMI Server, platform 40 (Performance) | 240 | 174.24 | TwinCAT Functions ¦ HMI | News catalog 01¦2017 | 105 | TwinCAT, TwinSAFE, Training 01¦2017 | 10 |  |  | http://www.beckhoff.com/TF2000
TF2000-0050 | TwinCAT 3 | TC3 HMI Server, platform 50 (Performance Plus) | 360 | 261.36 | TwinCAT Functions ¦ HMI | News catalog 01¦2017 | 105 | TwinCAT, TwinSAFE, Training 01¦2017 | 10 |  |  | http://www.beckhoff.com/TF2000
TF2000-0060 | TwinCAT 3 | TC3 HMI Server, platform 60 (Mid Performance) | 540 | 392.04 | TwinCAT Functions ¦ HMI | News catalog 01¦2017 | 105 | TwinCAT, TwinSAFE, Training 01¦2017 | 10 |  |  | http://www.beckhoff.com/TF2000
TF2000-0070 | TwinCAT 3 | TC3 HMI Server, platform 70 (High Performance) | 810 | 588.06 | TwinCAT Functions ¦ HMI | News catalog 01¦2017 | 105 | TwinCAT, TwinSAFE, Training 01¦2017 | 10 |  |  | http://www.beckhoff.com/TF2000
TF2000-0080 | TwinCAT 3 | TC3 HMI Server, platform 80 (Very High Performance) | 1220 | 885.72 | TwinCAT Functions ¦ HMI | News catalog 01¦2017 | 105 | TwinCAT, TwinSAFE, Training 01¦2017 | 10 |  |  | http://www.beckhoff.com/TF2000
TF2000-0081 | TwinCAT 3 | TC3 HMI Server, platform 81 (Many-core 5…8 cores) | 1585 | 1150.71 | TwinCAT Functions ¦ HMI | News catalog 01¦2017 | 105 | TwinCAT, TwinSAFE, Training 01¦2017 | 10 |  |  | http://www.beckhoff.com/TF2000
TF2000-0082 | TwinCAT 3 | TC3 HMI Server, platform 82 (Many-core 9…16 cores) | 2200 | 1597.2 | TwinCAT Functions ¦ HMI | News catalog 01¦2017 | 105 | TwinCAT, TwinSAFE, Training 01¦2017 | 10 |  |  | http://www.beckhoff.com/TF2000
TF2000-0083 | TwinCAT 3 | TC3 HMI Server, platform 83 (Many-core 17…32 cores) | 3330 | 2417.58 | TwinCAT Functions ¦ HMI | News catalog 01¦2017 | 105 | TwinCAT, TwinSAFE, Training 01¦2017 | 10 |  |  | http://www.beckhoff.com/TF2000
TF2000-0084 | TwinCAT 3 | TC3 HMI Server, platform 84 (Many-core 33…64 cores) | 5330 | 3869.58 | TwinCAT Functions ¦ HMI | News catalog 01¦2017 | 105 | TwinCAT, TwinSAFE, Training 01¦2017 | 10 |  |  | http://www.beckhoff.com/TF2000
TF2000-0090 | TwinCAT 3 | TC3 HMI Server, platform 90 (Other) | 1830 | 1328.58 | TwinCAT Functions ¦ HMI | News catalog 01¦2017 | 105 | TwinCAT, TwinSAFE, Training 01¦2017 | 10 |  |  | http://www.beckhoff.com/TF2000
TF2000-0091 | TwinCAT 3 | TC3 HMI Server, platform 91 (Other 5…8 cores) | 2380 | 1727.88 | TwinCAT Functions ¦ HMI | News catalog 01¦2017 | 105 | TwinCAT, TwinSAFE, Training 01¦2017 | 10 |  |  | http://www.beckhoff.com/TF2000
TF2000-0092 | TwinCAT 3 | TC3 HMI Server, platform 92 (Other 9…16 cores) | 3810 | 2766.06 | TwinCAT Functions ¦ HMI | News catalog 01¦2017 | 105 | TwinCAT, TwinSAFE, Training 01¦2017 | 10 |  |  | http://www.beckhoff.com/TF2000
TF2000-0093 | TwinCAT 3 | TC3 HMI Server, platform 93 (Other 17…32 cores) | 7240 | 5256.24 | TwinCAT Functions ¦ HMI | News catalog 01¦2017 | 105 | TwinCAT, TwinSAFE, Training 01¦2017 | 10 |  |  | http://www.beckhoff.com/TF2000
TF2000-0094 | TwinCAT 3 | TC3 HMI Server, platform 94 (Other 33…64 cores) | 13755 | 9986.13 | TwinCAT Functions ¦ HMI | News catalog 01¦2017 | 105 | TwinCAT, TwinSAFE, Training 01¦2017 | 10 |  |  | http://www.beckhoff.com/TF2000
TF2010-0030 | TwinCAT 3 | TC3 HMI Clients Pack 1, platform 30 (Economy Plus) | 80 | 58.08 | TwinCAT Functions ¦ HMI | News catalog 01¦2017 | 106 | TwinCAT, TwinSAFE, Training 01¦2017 | 10 |  |  | http://www.beckhoff.com/TF2010
TF2010-0040 | TwinCAT 3 | TC3 HMI Clients Pack 1, platform 40 (Performance) | 120 | 87.12 | TwinCAT Functions ¦ HMI | News catalog 01¦2017 | 106 | TwinCAT, TwinSAFE, Training 01¦2017 | 10 |  |  | http://www.beckhoff.com/TF2010
TF2010-0050 | TwinCAT 3 | TC3 HMI Clients Pack 1, platform 50 (Performance Plus) | 180 | 130.68 | TwinCAT Functions ¦ HMI | News catalog 01¦2017 | 106 | TwinCAT, TwinSAFE, Training 01¦2017 | 10 |  |  | http://www.beckhoff.com/TF2010
TF2010-0060 | TwinCAT 3 | TC3 HMI Clients Pack 1, platform 60 (Mid Performance) | 270 | 196.02 | TwinCAT Functions ¦ HMI | News catalog 01¦2017 | 106 | TwinCAT, TwinSAFE, Training 01¦2017 | 10 |  |  | http://www.beckhoff.com/TF2010
TF2010-0070 | TwinCAT 3 | TC3 HMI Clients Pack 1, platform 70 (High Performance) | 405 | 294.03 | TwinCAT Functions ¦ HMI | News catalog 01¦2017 | 106 | TwinCAT, TwinSAFE, Training 01¦2017 | 10 |  |  | http://www.beckhoff.com/TF2010
TF2010-0080 | TwinCAT 3 | TC3 HMI Clients Pack 1, platform 80 (Very High Performance) | 610 | 442.86 | TwinCAT Functions ¦ HMI | News catalog 01¦2017 | 106 | TwinCAT, TwinSAFE, Training 01¦2017 | 10 |  |  | http://www.beckhoff.com/TF2010
TF2010-0081 | TwinCAT 3 | TC3 HMI Clients Pack 1, platform 81 (Many-core 5…8 cores) | 795 | 577.17 | TwinCAT Functions ¦ HMI | News catalog 01¦2017 | 106 | TwinCAT, TwinSAFE, Training 01¦2017 | 10 |  |  | http://www.beckhoff.com/TF2010
TF2010-0082 | TwinCAT 3 | TC3 HMI Clients Pack 1, platform 82 (Many-core 9…16 cores) | 1115 | 809.49 | TwinCAT Functions ¦ HMI | News catalog 01¦2017 | 106 | TwinCAT, TwinSAFE, Training 01¦2017 | 10 |  |  | http://www.beckhoff.com/TF2010
TF2010-0083 | TwinCAT 3 | TC3 HMI Clients Pack 1, platform 83 (Many-core 17…32 cores) | 1675 | 1216.05 | TwinCAT Functions ¦ HMI | News catalog 01¦2017 | 106 | TwinCAT, TwinSAFE, Training 01¦2017 | 10 |  |  | http://www.beckhoff.com/TF2010
TF2010-0084 | TwinCAT 3 | TC3 HMI Clients Pack 1, platform 84 (Many-core 33…64 cores) | 2680 | 1945.68 | TwinCAT Functions ¦ HMI | News catalog 01¦2017 | 106 | TwinCAT, TwinSAFE, Training 01¦2017 | 10 |  |  | http://www.beckhoff.com/TF2010
TF2010-0090 | TwinCAT 3 | TC3 HMI Clients Pack 1, platform 90 (Other) | 915 | 664.29 | TwinCAT Functions ¦ HMI | News catalog 01¦2017 | 106 | TwinCAT, TwinSAFE, Training 01¦2017 | 10 |  |  | http://www.beckhoff.com/TF2010
TF2010-0091 | TwinCAT 3 | TC3 HMI Clients Pack 1, platform 91 (Other 5…8 cores) | 1190 | 863.94 | TwinCAT Functions ¦ HMI | News catalog 01¦2017 | 106 | TwinCAT, TwinSAFE, Training 01¦2017 | 10 |  |  | http://www.beckhoff.com/TF2010
TF2010-0092 | TwinCAT 3 | TC3 HMI Clients Pack 1, platform 92 (Other 9…16 cores) | 1905 | 1383.03 | TwinCAT Functions ¦ HMI | News catalog 01¦2017 | 106 | TwinCAT, TwinSAFE, Training 01¦2017 | 10 |  |  | http://www.beckhoff.com/TF2010
TF2010-0093 | TwinCAT 3 | TC3 HMI Clients Pack 1, platform 93 (Other 17…32 cores) | 3620 | 2628.12 | TwinCAT Functions ¦ HMI | News catalog 01¦2017 | 106 | TwinCAT, TwinSAFE, Training 01¦2017 | 10 |  |  | http://www.beckhoff.com/TF2010
TF2010-0094 | TwinCAT 3 | TC3 HMI Clients Pack 1, platform 94 (Other 33…64 cores) | 6880 | 4994.88 | TwinCAT Functions ¦ HMI | News catalog 01¦2017 | 106 | TwinCAT, TwinSAFE, Training 01¦2017 | 10 |  |  | http://www.beckhoff.com/TF2010
TF2020-0030 | TwinCAT 3 | TC3 HMI Clients Pack 3, platform 30 (Economy Plus) | 160 | 116.16 | TwinCAT Functions ¦ HMI | News catalog 01¦2017 | 106 | TwinCAT, TwinSAFE, Training 01¦2017 | 10 |  |  | http://www.beckhoff.com/TF2020
TF2020-0040 | TwinCAT 3 | TC3 HMI Clients Pack 3, platform 40 (Performance) | 240 | 174.24 | TwinCAT Functions ¦ HMI | News catalog 01¦2017 | 106 | TwinCAT, TwinSAFE, Training 01¦2017 | 10 |  |  | http://www.beckhoff.com/TF2020
TF2020-0050 | TwinCAT 3 | TC3 HMI Clients Pack 3, platform 50 (Performance Plus) | 360 | 261.36 | TwinCAT Functions ¦ HMI | News catalog 01¦2017 | 106 | TwinCAT, TwinSAFE, Training 01¦2017 | 10 |  |  | http://www.beckhoff.com/TF2020
TF2020-0060 | TwinCAT 3 | TC3 HMI Clients Pack 3, platform 60 (Mid Performance) | 540 | 392.04 | TwinCAT Functions ¦ HMI | News catalog 01¦2017 | 106 | TwinCAT, TwinSAFE, Training 01¦2017 | 10 |  |  | http://www.beckhoff.com/TF2020
TF2020-0070 | TwinCAT 3 | TC3 HMI Clients Pack 3, platform 70 (High Performance) | 810 | 588.06 | TwinCAT Functions ¦ HMI | News catalog 01¦2017 | 106 | TwinCAT, TwinSAFE, Training 01¦2017 | 10 |  |  | http://www.beckhoff.com/TF2020
TF2020-0080 | TwinCAT 3 | TC3 HMI Clients Pack 3, platform 80 (Very High Performance) | 1220 | 885.72 | TwinCAT Functions ¦ HMI | News catalog 01¦2017 | 106 | TwinCAT, TwinSAFE, Training 01¦2017 | 10 |  |  | http://www.beckhoff.com/TF2020
TF2020-0081 | TwinCAT 3 | TC3 HMI Clients Pack 3, platform 81 (Many-core 5…8 cores) | 1585 | 1150.71 | TwinCAT Functions ¦ HMI | News catalog 01¦2017 | 106 | TwinCAT, TwinSAFE, Training 01¦2017 | 10 |  |  | http://www.beckhoff.com/TF2020
TF2020-0082 | TwinCAT 3 | TC3 HMI Clients Pack 3, platform 82 (Many-core 9…16 cores) | 2200 | 1597.2 | TwinCAT Functions ¦ HMI | News catalog 01¦2017 | 106 | TwinCAT, TwinSAFE, Training 01¦2017 | 10 |  |  | http://www.beckhoff.com/TF2020
TF2020-0083 | TwinCAT 3 | TC3 HMI Clients Pack 3, platform 83 (Many-core 17…32 cores) | 3330 | 2417.58 | TwinCAT Functions ¦ HMI | News catalog 01¦2017 | 106 | TwinCAT, TwinSAFE, Training 01¦2017 | 10 |  |  | http://www.beckhoff.com/TF2020
TF2020-0084 | TwinCAT 3 | TC3 HMI Clients Pack 3, platform 84 (Many-core 33…64 cores) | 5330 | 3869.58 | TwinCAT Functions ¦ HMI | News catalog 01¦2017 | 106 | TwinCAT, TwinSAFE, Training 01¦2017 | 10 |  |  | http://www.beckhoff.com/TF2020
TF2020-0090 | TwinCAT 3 | TC3 HMI Clients Pack 3, platform 90 (Other) | 1830 | 1328.58 | TwinCAT Functions ¦ HMI | News catalog 01¦2017 | 106 | TwinCAT, TwinSAFE, Training 01¦2017 | 10 |  |  | http://www.beckhoff.com/TF2020
TF2020-0091 | TwinCAT 3 | TC3 HMI Clients Pack 3, platform 91 (Other 5…8 cores) | 2380 | 1727.88 | TwinCAT Functions ¦ HMI | News catalog 01¦2017 | 106 | TwinCAT, TwinSAFE, Training 01¦2017 | 10 |  |  | http://www.beckhoff.com/TF2020
TF2020-0092 | TwinCAT 3 | TC3 HMI Clients Pack 3, platform 92 (Other 9…16 cores) | 3810 | 2766.06 | TwinCAT Functions ¦ HMI | News catalog 01¦2017 | 106 | TwinCAT, TwinSAFE, Training 01¦2017 | 10 |  |  | http://www.beckhoff.com/TF2020
TF2020-0093 | TwinCAT 3 | TC3 HMI Clients Pack 3, platform 93 (Other 17…32 cores) | 7240 | 5256.24 | TwinCAT Functions ¦ HMI | News catalog 01¦2017 | 106 | TwinCAT, TwinSAFE, Training 01¦2017 | 10 |  |  | http://www.beckhoff.com/TF2020
TF2020-0094 | TwinCAT 3 | TC3 HMI Clients Pack 3, platform 94 (Other 33…64 cores) | 13755 | 9986.13 | TwinCAT Functions ¦ HMI | News catalog 01¦2017 | 106 | TwinCAT, TwinSAFE, Training 01¦2017 | 10 |  |  | http://www.beckhoff.com/TF2020
TF2030-0030 | TwinCAT 3 | TC3 HMI Clients Pack 10, platform 30 (Economy Plus) | 480 | 348.48 | TwinCAT Functions ¦ HMI | News catalog 01¦2017 | 106 | TwinCAT, TwinSAFE, Training 01¦2017 | 10 |  |  | http://www.beckhoff.com/TF2030
TF2030-0040 | TwinCAT 3 | TC3 HMI Clients Pack 10, platform 40 (Performance) | 720 | 522.72 | TwinCAT Functions ¦ HMI | News catalog 01¦2017 | 106 | TwinCAT, TwinSAFE, Training 01¦2017 | 10 |  |  | http://www.beckhoff.com/TF2030
TF2030-0050 | TwinCAT 3 | TC3 HMI Clients Pack 10, platform 50 (Performance Plus) | 1080 | 784.08 | TwinCAT Functions ¦ HMI | News catalog 01¦2017 | 106 | TwinCAT, TwinSAFE, Training 01¦2017 | 10 |  |  | http://www.beckhoff.com/TF2030
TF2030-0060 | TwinCAT 3 | TC3 HMI Clients Pack 10, platform 60 (Mid Performance) | 1620 | 1176.12 | TwinCAT Functions ¦ HMI | News catalog 01¦2017 | 106 | TwinCAT, TwinSAFE, Training 01¦2017 | 10 |  |  | http://www.beckhoff.com/TF2030
TF2030-0070 | TwinCAT 3 | TC3 HMI Clients Pack 10, platform 70 (High Performance) | 2430 | 1764.18 | TwinCAT Functions ¦ HMI | News catalog 01¦2017 | 106 | TwinCAT, TwinSAFE, Training 01¦2017 | 10 |  |  | http://www.beckhoff.com/TF2030
TF2030-0080 | TwinCAT 3 | TC3 HMI Clients Pack 10, platform 80 (Very High Performance) | 3660 | 2657.16 | TwinCAT Functions ¦ HMI | News catalog 01¦2017 | 106 | TwinCAT, TwinSAFE, Training 01¦2017 | 10 |  |  | http://www.beckhoff.com/TF2030
TF2030-0081 | TwinCAT 3 | TC3 HMI Clients Pack 10, platform 81 (Many-core 5…8 cores) | 4760 | 3455.76 | TwinCAT Functions ¦ HMI | News catalog 01¦2017 | 106 | TwinCAT, TwinSAFE, Training 01¦2017 | 10 |  |  | http://www.beckhoff.com/TF2030
TF2030-0082 | TwinCAT 3 | TC3 HMI Clients Pack 10, platform 82 (Many-core 9…16 cores) | 6665 | 4838.79 | TwinCAT Functions ¦ HMI | News catalog 01¦2017 | 106 | TwinCAT, TwinSAFE, Training 01¦2017 | 10 |  |  | http://www.beckhoff.com/TF2030
TF2030-0083 | TwinCAT 3 | TC3 HMI Clients Pack 10, platform 83 (Many-core 17…32 cores) | 10000 | 7260 | TwinCAT Functions ¦ HMI | News catalog 01¦2017 | 106 | TwinCAT, TwinSAFE, Training 01¦2017 | 10 |  |  | http://www.beckhoff.com/TF2030
TF2030-0084 | TwinCAT 3 | TC3 HMI Clients Pack 10, platform 84 (Many-core 33…64 cores) | 16000 | 11616 | TwinCAT Functions ¦ HMI | News catalog 01¦2017 | 106 | TwinCAT, TwinSAFE, Training 01¦2017 | 10 |  |  | http://www.beckhoff.com/TF2030
TF2030-0090 | TwinCAT 3 | TC3 HMI Clients Pack 10, platform 90 (Other) | 5490 | 3985.74 | TwinCAT Functions ¦ HMI | News catalog 01¦2017 | 106 | TwinCAT, TwinSAFE, Training 01¦2017 | 10 |  |  | http://www.beckhoff.com/TF2030
TF2030-0091 | TwinCAT 3 | TC3 HMI Clients Pack 10, platform 91 (Other 5…8 cores) | 7140 | 5183.64 | TwinCAT Functions ¦ HMI | News catalog 01¦2017 | 106 | TwinCAT, TwinSAFE, Training 01¦2017 | 10 |  |  | http://www.beckhoff.com/TF2030
TF2030-0092 | TwinCAT 3 | TC3 HMI Clients Pack 10, platform 92 (Other 9…16 cores) | 11425 | 8294.55 | TwinCAT Functions ¦ HMI | News catalog 01¦2017 | 106 | TwinCAT, TwinSAFE, Training 01¦2017 | 10 |  |  | http://www.beckhoff.com/TF2030
TF2030-0093 | TwinCAT 3 | TC3 HMI Clients Pack 10, platform 93 (Other 17…32 cores) | 21710 | 15761.46 | TwinCAT Functions ¦ HMI | News catalog 01¦2017 | 106 | TwinCAT, TwinSAFE, Training 01¦2017 | 10 |  |  | http://www.beckhoff.com/TF2030
TF2030-0094 | TwinCAT 3 | TC3 HMI Clients Pack 10, platform 94 (Other 33…64 cores) | 41250 | 29947.5 | TwinCAT Functions ¦ HMI | News catalog 01¦2017 | 106 | TwinCAT, TwinSAFE, Training 01¦2017 | 10 |  |  | http://www.beckhoff.com/TF2030
TF2040-0030 | TwinCAT 3 | TC3 HMI Clients Pack 25, platform 30 (Economy Plus) | 800 | 580.8 | TwinCAT Functions ¦ HMI | News catalog 01¦2017 | 106 | TwinCAT, TwinSAFE, Training 01¦2017 | 10 |  |  | http://www.beckhoff.com/TF2040
TF2040-0040 | TwinCAT 3 | TC3 HMI Clients Pack 25, platform 40 (Performance) | 1200 | 871.2 | TwinCAT Functions ¦ HMI | News catalog 01¦2017 | 106 | TwinCAT, TwinSAFE, Training 01¦2017 | 10 |  |  | http://www.beckhoff.com/TF2040
TF2040-0050 | TwinCAT 3 | TC3 HMI Clients Pack 25, platform 50 (Performance Plus) | 1800 | 1306.8 | TwinCAT Functions ¦ HMI | News catalog 01¦2017 | 106 | TwinCAT, TwinSAFE, Training 01¦2017 | 10 |  |  | http://www.beckhoff.com/TF2040
TF2040-0060 | TwinCAT 3 | TC3 HMI Clients Pack 25, platform 60 (Mid Performance) | 2700 | 1960.2 | TwinCAT Functions ¦ HMI | News catalog 01¦2017 | 106 | TwinCAT, TwinSAFE, Training 01¦2017 | 10 |  |  | http://www.beckhoff.com/TF2040
TF2040-0070 | TwinCAT 3 | TC3 HMI Clients Pack 25, platform 70 (High Performance) | 4050 | 2940.3 | TwinCAT Functions ¦ HMI | News catalog 01¦2017 | 106 | TwinCAT, TwinSAFE, Training 01¦2017 | 10 |  |  | http://www.beckhoff.com/TF2040
TF2040-0080 | TwinCAT 3 | TC3 HMI Clients Pack 25, platform 80 (Very High Performance) | 6100 | 4428.6 | TwinCAT Functions ¦ HMI | News catalog 01¦2017 | 106 | TwinCAT, TwinSAFE, Training 01¦2017 | 10 |  |  | http://www.beckhoff.com/TF2040
TF2040-0081 | TwinCAT 3 | TC3 HMI Clients Pack 25, platform 81 (Many-core 5…8 cores) | 7930 | 5757.18 | TwinCAT Functions ¦ HMI | News catalog 01¦2017 | 106 | TwinCAT, TwinSAFE, Training 01¦2017 | 10 |  |  | http://www.beckhoff.com/TF2040
TF2040-0082 | TwinCAT 3 | TC3 HMI Clients Pack 25, platform 82 (Many-core 9…16 cores) | 11100 | 8058.6 | TwinCAT Functions ¦ HMI | News catalog 01¦2017 | 106 | TwinCAT, TwinSAFE, Training 01¦2017 | 10 |  |  | http://www.beckhoff.com/TF2040
TF2040-0083 | TwinCAT 3 | TC3 HMI Clients Pack 25, platform 83 (Many-core 17…32 cores) | 16650 | 12087.9 | TwinCAT Functions ¦ HMI | News catalog 01¦2017 | 106 | TwinCAT, TwinSAFE, Training 01¦2017 | 10 |  |  | http://www.beckhoff.com/TF2040
TF2040-0084 | TwinCAT 3 | TC3 HMI Clients Pack 25, platform 84 (Many-core 33…64 cores) | 26640 | 19340.64 | TwinCAT Functions ¦ HMI | News catalog 01¦2017 | 106 | TwinCAT, TwinSAFE, Training 01¦2017 | 10 |  |  | http://www.beckhoff.com/TF2040
TF2040-0090 | TwinCAT 3 | TC3 HMI Clients Pack 25, platform 90 (Other) | 9150 | 6642.9 | TwinCAT Functions ¦ HMI | News catalog 01¦2017 | 106 | TwinCAT, TwinSAFE, Training 01¦2017 | 10 |  |  | http://www.beckhoff.com/TF2040
TF2040-0091 | TwinCAT 3 | TC3 HMI Clients Pack 25, platform 91 (Other 5…8 cores) | 11895 | 8635.77 | TwinCAT Functions ¦ HMI | News catalog 01¦2017 | 106 | TwinCAT, TwinSAFE, Training 01¦2017 | 10 |  |  | http://www.beckhoff.com/TF2040
TF2040-0092 | TwinCAT 3 | TC3 HMI Clients Pack 25, platform 92 (Other 9…16 cores) | 19030 | 13815.78 | TwinCAT Functions ¦ HMI | News catalog 01¦2017 | 106 | TwinCAT, TwinSAFE, Training 01¦2017 | 10 |  |  | http://www.beckhoff.com/TF2040
TF2040-0093 | TwinCAT 3 | TC3 HMI Clients Pack 25, platform 93 (Other 17…32 cores) | 36155 | 26248.53 | TwinCAT Functions ¦ HMI | News catalog 01¦2017 | 106 | TwinCAT, TwinSAFE, Training 01¦2017 | 10 |  |  | http://www.beckhoff.com/TF2040
TF2040-0094 | TwinCAT 3 | TC3 HMI Clients Pack 25, platform 94 (Other 33…64 cores) | 68695 | 49872.57 | TwinCAT Functions ¦ HMI | News catalog 01¦2017 | 106 | TwinCAT, TwinSAFE, Training 01¦2017 | 10 |  |  | http://www.beckhoff.com/TF2040
TF2050-0030 | TwinCAT 3 | TC3 HMI Targets Pack 1, platform 30 (Economy Plus) | 160 | 116.16 | TwinCAT Functions ¦ HMI | News catalog 01¦2017 | 107 | TwinCAT, TwinSAFE, Training 01¦2017 | 10 |  |  | http://www.beckhoff.com/TF2050
TF2050-0040 | TwinCAT 3 | TC3 HMI Targets Pack 1, platform 40 (Performance) | 240 | 174.24 | TwinCAT Functions ¦ HMI | News catalog 01¦2017 | 107 | TwinCAT, TwinSAFE, Training 01¦2017 | 10 |  |  | http://www.beckhoff.com/TF2050
TF2050-0050 | TwinCAT 3 | TC3 HMI Targets Pack 1, platform 50 (Performance Plus) | 360 | 261.36 | TwinCAT Functions ¦ HMI | News catalog 01¦2017 | 107 | TwinCAT, TwinSAFE, Training 01¦2017 | 10 |  |  | http://www.beckhoff.com/TF2050
TF2050-0060 | TwinCAT 3 | TC3 HMI Targets Pack 1, platform 60 (Mid Performance) | 540 | 392.04 | TwinCAT Functions ¦ HMI | News catalog 01¦2017 | 107 | TwinCAT, TwinSAFE, Training 01¦2017 | 10 |  |  | http://www.beckhoff.com/TF2050
TF2050-0070 | TwinCAT 3 | TC3 HMI Targets Pack 1, platform 70 (High Performance) | 810 | 588.06 | TwinCAT Functions ¦ HMI | News catalog 01¦2017 | 107 | TwinCAT, TwinSAFE, Training 01¦2017 | 10 |  |  | http://www.beckhoff.com/TF2050
TF2050-0080 | TwinCAT 3 | TC3 HMI Targets Pack 1, platform 80 (Very High Performance) | 1220 | 885.72 | TwinCAT Functions ¦ HMI | News catalog 01¦2017 | 107 | TwinCAT, TwinSAFE, Training 01¦2017 | 10 |  |  | http://www.beckhoff.com/TF2050
TF2050-0081 | TwinCAT 3 | TC3 HMI Targets Pack 1, platform 81 (Many-core 5…8 cores) | 1585 | 1150.71 | TwinCAT Functions ¦ HMI | News catalog 01¦2017 | 107 | TwinCAT, TwinSAFE, Training 01¦2017 | 10 |  |  | http://www.beckhoff.com/TF2050
TF2050-0082 | TwinCAT 3 | TC3 HMI Targets Pack 1, platform 82 (Many-core 9…16 cores) | 2220 | 1611.72 | TwinCAT Functions ¦ HMI | News catalog 01¦2017 | 107 | TwinCAT, TwinSAFE, Training 01¦2017 | 10 |  |  | http://www.beckhoff.com/TF2050
TF2050-0083 | TwinCAT 3 | TC3 HMI Targets Pack 1, platform 83 (Many-core 17…32 cores) | 3330 | 2417.58 | TwinCAT Functions ¦ HMI | News catalog 01¦2017 | 107 | TwinCAT, TwinSAFE, Training 01¦2017 | 10 |  |  | http://www.beckhoff.com/TF2050
TF2050-0084 | TwinCAT 3 | TC3 HMI Targets Pack 1, platform 84 (Many-core 33…64 cores) | 5330 | 3869.58 | TwinCAT Functions ¦ HMI | News catalog 01¦2017 | 107 | TwinCAT, TwinSAFE, Training 01¦2017 | 10 |  |  | http://www.beckhoff.com/TF2050
TF2050-0090 | TwinCAT 3 | TC3 HMI Targets Pack 1, platform 90 (Other) | 1830 | 1328.58 | TwinCAT Functions ¦ HMI | News catalog 01¦2017 | 107 | TwinCAT, TwinSAFE, Training 01¦2017 | 10 |  |  | http://www.beckhoff.com/TF2050
TF2050-0091 | TwinCAT 3 | TC3 HMI Targets Pack 1, platform 91 (Other 5…8 cores) | 2380 | 1727.88 | TwinCAT Functions ¦ HMI | News catalog 01¦2017 | 107 | TwinCAT, TwinSAFE, Training 01¦2017 | 10 |  |  | http://www.beckhoff.com/TF2050
TF2050-0092 | TwinCAT 3 | TC3 HMI Targets Pack 1, platform 92 (Other 9…16 cores) | 3810 | 2766.06 | TwinCAT Functions ¦ HMI | News catalog 01¦2017 | 107 | TwinCAT, TwinSAFE, Training 01¦2017 | 10 |  |  | http://www.beckhoff.com/TF2050
TF2050-0093 | TwinCAT 3 | TC3 HMI Targets Pack 1, platform 93 (Other 17…32 cores) | 7240 | 5256.24 | TwinCAT Functions ¦ HMI | News catalog 01¦2017 | 107 | TwinCAT, TwinSAFE, Training 01¦2017 | 10 |  |  | http://www.beckhoff.com/TF2050
TF2050-0094 | TwinCAT 3 | TC3 HMI Targets Pack 1, platform 94 (Other 33…64 cores) | 13755 | 9986.13 | TwinCAT Functions ¦ HMI | News catalog 01¦2017 | 107 | TwinCAT, TwinSAFE, Training 01¦2017 | 10 |  |  | http://www.beckhoff.com/TF2050
TF2060-0030 | TwinCAT 3 | TC3 HMI Targets Pack 3, platform 30 (Economy Plus) | 320 | 232.32 | TwinCAT Functions ¦ HMI | News catalog 01¦2017 | 107 | TwinCAT, TwinSAFE, Training 01¦2017 | 10 |  |  | http://www.beckhoff.com/TF2060
TF2060-0040 | TwinCAT 3 | TC3 HMI Targets Pack 3, platform 40 (Performance) | 480 | 348.48 | TwinCAT Functions ¦ HMI | News catalog 01¦2017 | 107 | TwinCAT, TwinSAFE, Training 01¦2017 | 10 |  |  | http://www.beckhoff.com/TF2060
TF2060-0050 | TwinCAT 3 | TC3 HMI Targets Pack 3, platform 50 (Performance Plus) | 720 | 522.72 | TwinCAT Functions ¦ HMI | News catalog 01¦2017 | 107 | TwinCAT, TwinSAFE, Training 01¦2017 | 10 |  |  | http://www.beckhoff.com/TF2060
TF2060-0060 | TwinCAT 3 | TC3 HMI Targets Pack 3, platform 60 (Mid Performance) | 1080 | 784.08 | TwinCAT Functions ¦ HMI | News catalog 01¦2017 | 107 | TwinCAT, TwinSAFE, Training 01¦2017 | 10 |  |  | http://www.beckhoff.com/TF2060
TF2060-0070 | TwinCAT 3 | TC3 HMI Targets Pack 3, platform 70 (High Performance) | 1620 | 1176.12 | TwinCAT Functions ¦ HMI | News catalog 01¦2017 | 107 | TwinCAT, TwinSAFE, Training 01¦2017 | 10 |  |  | http://www.beckhoff.com/TF2060
TF2060-0080 | TwinCAT 3 | TC3 HMI Targets Pack 3, platform 80 (Very High Performance) | 2440 | 1771.44 | TwinCAT Functions ¦ HMI | News catalog 01¦2017 | 107 | TwinCAT, TwinSAFE, Training 01¦2017 | 10 |  |  | http://www.beckhoff.com/TF2060
TF2060-0081 | TwinCAT 3 | TC3 HMI Targets Pack 3, platform 81 (Many-core 5…8 cores) | 3170 | 2301.42 | TwinCAT Functions ¦ HMI | News catalog 01¦2017 | 107 | TwinCAT, TwinSAFE, Training 01¦2017 | 10 |  |  | http://www.beckhoff.com/TF2060
TF2060-0082 | TwinCAT 3 | TC3 HMI Targets Pack 3, platform 82 (Many-core 9…16 cores) | 4440 | 3223.44 | TwinCAT Functions ¦ HMI | News catalog 01¦2017 | 107 | TwinCAT, TwinSAFE, Training 01¦2017 | 10 |  |  | http://www.beckhoff.com/TF2060
TF2060-0083 | TwinCAT 3 | TC3 HMI Targets Pack 3, platform 83 (Many-core 17…32 cores) | 6660 | 4835.16 | TwinCAT Functions ¦ HMI | News catalog 01¦2017 | 107 | TwinCAT, TwinSAFE, Training 01¦2017 | 10 |  |  | http://www.beckhoff.com/TF2060
TF2060-0084 | TwinCAT 3 | TC3 HMI Targets Pack 3, platform 84 (Many-core 33…64 cores) | 10655 | 7735.53 | TwinCAT Functions ¦ HMI | News catalog 01¦2017 | 107 | TwinCAT, TwinSAFE, Training 01¦2017 | 10 |  |  | http://www.beckhoff.com/TF2060
TF2060-0090 | TwinCAT 3 | TC3 HMI Targets Pack 3, platform 90 (Other) | 3660 | 2657.16 | TwinCAT Functions ¦ HMI | News catalog 01¦2017 | 107 | TwinCAT, TwinSAFE, Training 01¦2017 | 10 |  |  | http://www.beckhoff.com/TF2060
TF2060-0091 | TwinCAT 3 | TC3 HMI Targets Pack 3, platform 91 (Other 5…8 cores) | 4760 | 3455.76 | TwinCAT Functions ¦ HMI | News catalog 01¦2017 | 107 | TwinCAT, TwinSAFE, Training 01¦2017 | 10 |  |  | http://www.beckhoff.com/TF2060
TF2060-0092 | TwinCAT 3 | TC3 HMI Targets Pack 3, platform 92 (Other 9…16 cores) | 7615 | 5528.49 | TwinCAT Functions ¦ HMI | News catalog 01¦2017 | 107 | TwinCAT, TwinSAFE, Training 01¦2017 | 10 |  |  | http://www.beckhoff.com/TF2060
TF2060-0093 | TwinCAT 3 | TC3 HMI Targets Pack 3, platform 93 (Other 17…32 cores) | 14470 | 10505.22 | TwinCAT Functions ¦ HMI | News catalog 01¦2017 | 107 | TwinCAT, TwinSAFE, Training 01¦2017 | 10 |  |  | http://www.beckhoff.com/TF2060
TF2060-0094 | TwinCAT 3 | TC3 HMI Targets Pack 3, platform 94 (Other 33…64 cores) | 27495 | 19961.37 | TwinCAT Functions ¦ HMI | News catalog 01¦2017 | 107 | TwinCAT, TwinSAFE, Training 01¦2017 | 10 |  |  | http://www.beckhoff.com/TF2060
TF2070-0030 | TwinCAT 3 | TC3 HMI Targets Pack 10, platform 30 (Economy Plus) | 640 | 464.64 | TwinCAT Functions ¦ HMI | News catalog 01¦2017 | 107 | TwinCAT, TwinSAFE, Training 01¦2017 | 10 |  |  | http://www.beckhoff.com/TF2070
TF2070-0040 | TwinCAT 3 | TC3 HMI Targets Pack 10, platform 40 (Performance) | 960 | 696.96 | TwinCAT Functions ¦ HMI | News catalog 01¦2017 | 107 | TwinCAT, TwinSAFE, Training 01¦2017 | 10 |  |  | http://www.beckhoff.com/TF2070
TF2070-0050 | TwinCAT 3 | TC3 HMI Targets Pack 10, platform 50 (Performance Plus) | 1440 | 1045.44 | TwinCAT Functions ¦ HMI | News catalog 01¦2017 | 107 | TwinCAT, TwinSAFE, Training 01¦2017 | 10 |  |  | http://www.beckhoff.com/TF2070
TF2070-0060 | TwinCAT 3 | TC3 HMI Targets Pack 10, platform 60 (Mid Performance) | 2160 | 1568.16 | TwinCAT Functions ¦ HMI | News catalog 01¦2017 | 107 | TwinCAT, TwinSAFE, Training 01¦2017 | 10 |  |  | http://www.beckhoff.com/TF2070
TF2070-0070 | TwinCAT 3 | TC3 HMI Targets Pack 10, platform 70 (High Performance) | 3240 | 2352.24 | TwinCAT Functions ¦ HMI | News catalog 01¦2017 | 107 | TwinCAT, TwinSAFE, Training 01¦2017 | 10 |  |  | http://www.beckhoff.com/TF2070
TF2070-0080 | TwinCAT 3 | TC3 HMI Targets Pack 10, platform 80 (Very High Performance) | 4880 | 3542.88 | TwinCAT Functions ¦ HMI | News catalog 01¦2017 | 107 | TwinCAT, TwinSAFE, Training 01¦2017 | 10 |  |  | http://www.beckhoff.com/TF2070
TF2070-0081 | TwinCAT 3 | TC3 HMI Targets Pack 10, platform 81 (Many-core 5…8 cores) | 6345 | 4606.47 | TwinCAT Functions ¦ HMI | News catalog 01¦2017 | 107 | TwinCAT, TwinSAFE, Training 01¦2017 | 10 |  |  | http://www.beckhoff.com/TF2070
TF2070-0082 | TwinCAT 3 | TC3 HMI Targets Pack 10, platform 82 (Many-core 9…16 cores) | 8885 | 6450.51 | TwinCAT Functions ¦ HMI | News catalog 01¦2017 | 107 | TwinCAT, TwinSAFE, Training 01¦2017 | 10 |  |  | http://www.beckhoff.com/TF2070
TF2070-0083 | TwinCAT 3 | TC3 HMI Targets Pack 10, platform 83 (Many-core 17…32 cores) | 13330 | 9677.58 | TwinCAT Functions ¦ HMI | News catalog 01¦2017 | 107 | TwinCAT, TwinSAFE, Training 01¦2017 | 10 |  |  | http://www.beckhoff.com/TF2070
TF2070-0084 | TwinCAT 3 | TC3 HMI Targets Pack 10, platform 84 (Many-core 33…64 cores) | 21330 | 15485.58 | TwinCAT Functions ¦ HMI | News catalog 01¦2017 | 107 | TwinCAT, TwinSAFE, Training 01¦2017 | 10 |  |  | http://www.beckhoff.com/TF2070
TF2070-0090 | TwinCAT 3 | TC3 HMI Targets Pack 10, platform 90 (Other) | 7320 | 5314.32 | TwinCAT Functions ¦ HMI | News catalog 01¦2017 | 107 | TwinCAT, TwinSAFE, Training 01¦2017 | 10 |  |  | http://www.beckhoff.com/TF2070
TF2070-0091 | TwinCAT 3 | TC3 HMI Targets Pack 10, platform 91 (Other 5…8 cores) | 9515 | 6907.89 | TwinCAT Functions ¦ HMI | News catalog 01¦2017 | 107 | TwinCAT, TwinSAFE, Training 01¦2017 | 10 |  |  | http://www.beckhoff.com/TF2070
TF2070-0092 | TwinCAT 3 | TC3 HMI Targets Pack 10, platform 92 (Other 9…16 cores) | 15225 | 11053.35 | TwinCAT Functions ¦ HMI | News catalog 01¦2017 | 107 | TwinCAT, TwinSAFE, Training 01¦2017 | 10 |  |  | http://www.beckhoff.com/TF2070
TF2070-0093 | TwinCAT 3 | TC3 HMI Targets Pack 10, platform 93 (Other 17…32 cores) | 28930 | 21003.18 | TwinCAT Functions ¦ HMI | News catalog 01¦2017 | 107 | TwinCAT, TwinSAFE, Training 01¦2017 | 10 |  |  | http://www.beckhoff.com/TF2070
TF2070-0094 | TwinCAT 3 | TC3 HMI Targets Pack 10, platform 94 (Other 33…64 cores) | 54965 | 39904.59 | TwinCAT Functions ¦ HMI | News catalog 01¦2017 | 107 | TwinCAT, TwinSAFE, Training 01¦2017 | 10 |  |  | http://www.beckhoff.com/TF2070
TF2080-0030 | TwinCAT 3 | TC3 HMI Targets Pack 25, platform 30 (Economy Plus) | 960 | 696.96 | TwinCAT Functions ¦ HMI | News catalog 01¦2017 | 107 | TwinCAT, TwinSAFE, Training 01¦2017 | 10 |  |  | http://www.beckhoff.com/TF2080
TF2080-0040 | TwinCAT 3 | TC3 HMI Targets Pack 25, platform 40 (Performance) | 1440 | 1045.44 | TwinCAT Functions ¦ HMI | News catalog 01¦2017 | 107 | TwinCAT, TwinSAFE, Training 01¦2017 | 10 |  |  | http://www.beckhoff.com/TF2080
TF2080-0050 | TwinCAT 3 | TC3 HMI Targets Pack 25, platform 50 (Performance Plus) | 2160 | 1568.16 | TwinCAT Functions ¦ HMI | News catalog 01¦2017 | 107 | TwinCAT, TwinSAFE, Training 01¦2017 | 10 |  |  | http://www.beckhoff.com/TF2080
TF2080-0060 | TwinCAT 3 | TC3 HMI Targets Pack 25, platform 60 (Mid Performance) | 3240 | 2352.24 | TwinCAT Functions ¦ HMI | News catalog 01¦2017 | 107 | TwinCAT, TwinSAFE, Training 01¦2017 | 10 |  |  | http://www.beckhoff.com/TF2080
TF2080-0070 | TwinCAT 3 | TC3 HMI Targets Pack 25, platform 70 (High Performance) | 4860 | 3528.36 | TwinCAT Functions ¦ HMI | News catalog 01¦2017 | 107 | TwinCAT, TwinSAFE, Training 01¦2017 | 10 |  |  | http://www.beckhoff.com/TF2080
TF2080-0080 | TwinCAT 3 | TC3 HMI Targets Pack 25, platform 80 (Very High Performance) | 7320 | 5314.32 | TwinCAT Functions ¦ HMI | News catalog 01¦2017 | 107 | TwinCAT, TwinSAFE, Training 01¦2017 | 10 |  |  | http://www.beckhoff.com/TF2080
TF2080-0081 | TwinCAT 3 | TC3 HMI Targets Pack 25, platform 81 (Many-core 5…8 cores) | 9515 | 6907.89 | TwinCAT Functions ¦ HMI | News catalog 01¦2017 | 107 | TwinCAT, TwinSAFE, Training 01¦2017 | 10 |  |  | http://www.beckhoff.com/TF2080
TF2080-0082 | TwinCAT 3 | TC3 HMI Targets Pack 25, platform 82 (Many-core 9…16 cores) | 13320 | 9670.32 | TwinCAT Functions ¦ HMI | News catalog 01¦2017 | 107 | TwinCAT, TwinSAFE, Training 01¦2017 | 10 |  |  | http://www.beckhoff.com/TF2080
TF2080-0083 | TwinCAT 3 | TC3 HMI Targets Pack 25, platform 83 (Many-core 17…32 cores) | 19980 | 14505.48 | TwinCAT Functions ¦ HMI | News catalog 01¦2017 | 107 | TwinCAT, TwinSAFE, Training 01¦2017 | 10 |  |  | http://www.beckhoff.com/TF2080
TF2080-0084 | TwinCAT 3 | TC3 HMI Targets Pack 25, platform 84 (Many-core 33…64 cores) | 31970 | 23210.22 | TwinCAT Functions ¦ HMI | News catalog 01¦2017 | 107 | TwinCAT, TwinSAFE, Training 01¦2017 | 10 |  |  | http://www.beckhoff.com/TF2080
TF2080-0090 | TwinCAT 3 | TC3 HMI Targets Pack 25, platform 90 (Other) | 10980 | 7971.48 | TwinCAT Functions ¦ HMI | News catalog 01¦2017 | 107 | TwinCAT, TwinSAFE, Training 01¦2017 | 10 |  |  | http://www.beckhoff.com/TF2080
TF2080-0091 | TwinCAT 3 | TC3 HMI Targets Pack 25, platform 91 (Other 5…8 cores) | 14275 | 10363.65 | TwinCAT Functions ¦ HMI | News catalog 01¦2017 | 107 | TwinCAT, TwinSAFE, Training 01¦2017 | 10 |  |  | http://www.beckhoff.com/TF2080
TF2080-0092 | TwinCAT 3 | TC3 HMI Targets Pack 25, platform 92 (Other 9…16 cores) | 22840 | 16581.84 | TwinCAT Functions ¦ HMI | News catalog 01¦2017 | 107 | TwinCAT, TwinSAFE, Training 01¦2017 | 10 |  |  | http://www.beckhoff.com/TF2080
TF2080-0093 | TwinCAT 3 | TC3 HMI Targets Pack 25, platform 93 (Other 17…32 cores) | 43395 | 31504.77 | TwinCAT Functions ¦ HMI | News catalog 01¦2017 | 107 | TwinCAT, TwinSAFE, Training 01¦2017 | 10 |  |  | http://www.beckhoff.com/TF2080
TF2080-0094 | TwinCAT 3 | TC3 HMI Targets Pack 25, platform 94 (Other 33…64 cores) | 82450 | 59858.7 | TwinCAT Functions ¦ HMI | News catalog 01¦2017 | 107 | TwinCAT, TwinSAFE, Training 01¦2017 | 10 |  |  | http://www.beckhoff.com/TF2080
TF2090-0030 | TwinCAT 3 | TC3 HMI Targets Pack 100, platform 30 (Economy Plus) | 1920 | 1393.92 | TwinCAT Functions ¦ HMI | News catalog 01¦2017 | 107 | TwinCAT, TwinSAFE, Training 01¦2017 | 10 |  |  | http://www.beckhoff.com/TF2090
TF2090-0040 | TwinCAT 3 | TC3 HMI Targets Pack 100, platform 40 (Performance) | 2880 | 2090.88 | TwinCAT Functions ¦ HMI | News catalog 01¦2017 | 107 | TwinCAT, TwinSAFE, Training 01¦2017 | 10 |  |  | http://www.beckhoff.com/TF2090
TF2090-0050 | TwinCAT 3 | TC3 HMI Targets Pack 100, platform 50 (Performance Plus) | 4320 | 3136.32 | TwinCAT Functions ¦ HMI | News catalog 01¦2017 | 107 | TwinCAT, TwinSAFE, Training 01¦2017 | 10 |  |  | http://www.beckhoff.com/TF2090
TF2090-0060 | TwinCAT 3 | TC3 HMI Targets Pack 100, platform 60 (Mid Performance) | 6480 | 4704.48 | TwinCAT Functions ¦ HMI | News catalog 01¦2017 | 107 | TwinCAT, TwinSAFE, Training 01¦2017 | 10 |  |  | http://www.beckhoff.com/TF2090
TF2090-0070 | TwinCAT 3 | TC3 HMI Targets Pack 100, platform 70 (High Performance) | 9720 | 7056.72 | TwinCAT Functions ¦ HMI | News catalog 01¦2017 | 107 | TwinCAT, TwinSAFE, Training 01¦2017 | 10 |  |  | http://www.beckhoff.com/TF2090
TF2090-0080 | TwinCAT 3 | TC3 HMI Targets Pack 100, platform 80 (Very High Performance) | 14640 | 10628.64 | TwinCAT Functions ¦ HMI | News catalog 01¦2017 | 107 | TwinCAT, TwinSAFE, Training 01¦2017 | 10 |  |  | http://www.beckhoff.com/TF2090
TF2090-0081 | TwinCAT 3 | TC3 HMI Targets Pack 100, platform 81 (Many-core 5…8 cores) | 19030 | 13815.78 | TwinCAT Functions ¦ HMI | News catalog 01¦2017 | 107 | TwinCAT, TwinSAFE, Training 01¦2017 | 10 |  |  | http://www.beckhoff.com/TF2090
TF2090-0082 | TwinCAT 3 | TC3 HMI Targets Pack 100, platform 82 (Many-core 9…16 cores) | 26640 | 19340.64 | TwinCAT Functions ¦ HMI | News catalog 01¦2017 | 107 | TwinCAT, TwinSAFE, Training 01¦2017 | 10 |  |  | http://www.beckhoff.com/TF2090
TF2090-0083 | TwinCAT 3 | TC3 HMI Targets Pack 100, platform 83 (Many-core 17…32 cores) | 39960 | 29010.96 | TwinCAT Functions ¦ HMI | News catalog 01¦2017 | 107 | TwinCAT, TwinSAFE, Training 01¦2017 | 10 |  |  | http://www.beckhoff.com/TF2090
TF2090-0084 | TwinCAT 3 | TC3 HMI Targets Pack 100, platform 84 (Many-core 33…64 cores) | 63935 | 46416.81 | TwinCAT Functions ¦ HMI | News catalog 01¦2017 | 107 | TwinCAT, TwinSAFE, Training 01¦2017 | 10 |  |  | http://www.beckhoff.com/TF2090
TF2090-0090 | TwinCAT 3 | TC3 HMI Targets Pack 100, platform 90 (Other) | 21960 | 15942.96 | TwinCAT Functions ¦ HMI | News catalog 01¦2017 | 107 | TwinCAT, TwinSAFE, Training 01¦2017 | 10 |  |  | http://www.beckhoff.com/TF2090
TF2090-0091 | TwinCAT 3 | TC3 HMI Targets Pack 100, platform 91 (Other 5…8 cores) | 28550 | 20727.3 | TwinCAT Functions ¦ HMI | News catalog 01¦2017 | 107 | TwinCAT, TwinSAFE, Training 01¦2017 | 10 |  |  | http://www.beckhoff.com/TF2090
TF2090-0092 | TwinCAT 3 | TC3 HMI Targets Pack 100, platform 92 (Other 9…16 cores) | 45680 | 33163.68 | TwinCAT Functions ¦ HMI | News catalog 01¦2017 | 107 | TwinCAT, TwinSAFE, Training 01¦2017 | 10 |  |  | http://www.beckhoff.com/TF2090
TF2090-0093 | TwinCAT 3 | TC3 HMI Targets Pack 100, platform 93 (Other 17…32 cores) | 86790 | 63009.54 | TwinCAT Functions ¦ HMI | News catalog 01¦2017 | 107 | TwinCAT, TwinSAFE, Training 01¦2017 | 10 |  |  | http://www.beckhoff.com/TF2090
TF2090-0094 | TwinCAT 3 | TC3 HMI Targets Pack 100, platform 94 (Other 33…64 cores) | 164900 | 119717.4 | TwinCAT Functions ¦ HMI | News catalog 01¦2017 | 107 | TwinCAT, TwinSAFE, Training 01¦2017 | 10 |  |  | http://www.beckhoff.com/TF2090
TF2100-0030 | TwinCAT 3 | TC3 HMI ADS, platform 30 (Economy Plus) | free of charge | free of charge | TwinCAT Functions ¦ HMI | News catalog 01¦2017 | 108 | TwinCAT, TwinSAFE, Training 01¦2017 | 10 |  |  | http://www.beckhoff.com/TF2100
TF2100-0040 | TwinCAT 3 | TC3 HMI ADS, platform 40 (Performance) | free of charge | free of charge | TwinCAT Functions ¦ HMI | News catalog 01¦2017 | 108 | TwinCAT, TwinSAFE, Training 01¦2017 | 10 |  |  | http://www.beckhoff.com/TF2100
TF2100-0050 | TwinCAT 3 | TC3 HMI ADS, platform 50 (Performance Plus) | free of charge | free of charge | TwinCAT Functions ¦ HMI | News catalog 01¦2017 | 108 | TwinCAT, TwinSAFE, Training 01¦2017 | 10 |  |  | http://www.beckhoff.com/TF2100
TF2100-0060 | TwinCAT 3 | TC3 HMI ADS, platform 60 (Mid Performance) | free of charge | free of charge | TwinCAT Functions ¦ HMI | News catalog 01¦2017 | 108 | TwinCAT, TwinSAFE, Training 01¦2017 | 10 |  |  | http://www.beckhoff.com/TF2100
TF2100-0070 | TwinCAT 3 | TC3 HMI ADS, platform 70 (High Performance) | free of charge | free of charge | TwinCAT Functions ¦ HMI | News catalog 01¦2017 | 108 | TwinCAT, TwinSAFE, Training 01¦2017 | 10 |  |  | http://www.beckhoff.com/TF2100
TF2100-0080 | TwinCAT 3 | TC3 HMI ADS, platform 80 (Very High Performance) | free of charge | free of charge | TwinCAT Functions ¦ HMI | News catalog 01¦2017 | 108 | TwinCAT, TwinSAFE, Training 01¦2017 | 10 |  |  | http://www.beckhoff.com/TF2100
TF2100-0081 | TwinCAT 3 | TC3 HMI ADS, platform 81 (Many-core 5…8 cores) | free of charge | free of charge | TwinCAT Functions ¦ HMI | News catalog 01¦2017 | 108 | TwinCAT, TwinSAFE, Training 01¦2017 | 10 |  |  | http://www.beckhoff.com/TF2100
TF2100-0082 | TwinCAT 3 | TC3 HMI ADS, platform 82 (Many-core 9…16 cores) | free of charge | free of charge | TwinCAT Functions ¦ HMI | News catalog 01¦2017 | 108 | TwinCAT, TwinSAFE, Training 01¦2017 | 10 |  |  | http://www.beckhoff.com/TF2100
TF2100-0083 | TwinCAT 3 | TC3 HMI ADS, platform 83 (Many-core 17…32 cores) | free of charge | free of charge | TwinCAT Functions ¦ HMI | News catalog 01¦2017 | 108 | TwinCAT, TwinSAFE, Training 01¦2017 | 10 |  |  | http://www.beckhoff.com/TF2100
TF2100-0084 | TwinCAT 3 | TC3 HMI ADS, platform 84 (Many-core 33…64 cores) | free of charge | free of charge | TwinCAT Functions ¦ HMI | News catalog 01¦2017 | 108 | TwinCAT, TwinSAFE, Training 01¦2017 | 10 |  |  | http://www.beckhoff.com/TF2100
TF2100-0090 | TwinCAT 3 | TC3 HMI ADS, platform 90 (Other) | free of charge | free of charge | TwinCAT Functions ¦ HMI | News catalog 01¦2017 | 108 | TwinCAT, TwinSAFE, Training 01¦2017 | 10 |  |  | http://www.beckhoff.com/TF2100
TF2100-0091 | TwinCAT 3 | TC3 HMI ADS, platform 91 (Other 5…8 cores) | free of charge | free of charge | TwinCAT Functions ¦ HMI | News catalog 01¦2017 | 108 | TwinCAT, TwinSAFE, Training 01¦2017 | 10 |  |  | http://www.beckhoff.com/TF2100
TF2100-0092 | TwinCAT 3 | TC3 HMI ADS, platform 92 (Other 9…16 cores) | free of charge | free of charge | TwinCAT Functions ¦ HMI | News catalog 01¦2017 | 108 | TwinCAT, TwinSAFE, Training 01¦2017 | 10 |  |  | http://www.beckhoff.com/TF2100
TF2100-0093 | TwinCAT 3 | TC3 HMI ADS, platform 93 (Other 17…32 cores) | free of charge | free of charge | TwinCAT Functions ¦ HMI | News catalog 01¦2017 | 108 | TwinCAT, TwinSAFE, Training 01¦2017 | 10 |  |  | http://www.beckhoff.com/TF2100
TF2100-0094 | TwinCAT 3 | TC3 HMI ADS, platform 94 (Other 33…64 cores) | free of charge | free of charge | TwinCAT Functions ¦ HMI | News catalog 01¦2017 | 108 | TwinCAT, TwinSAFE, Training 01¦2017 | 10 |  |  | http://www.beckhoff.com/TF2100
TF2110-0030 | TwinCAT 3 | TC3 HMI OPC UA, platform 30 (Economy Plus) | 50 | 36.3 | TwinCAT Functions ¦ HMI | News catalog 01¦2017 | 109 | TwinCAT, TwinSAFE, Training 01¦2017 | 10 |  |  | http://www.beckhoff.com/TF2110
TF2110-0040 | TwinCAT 3 | TC3 HMI OPC UA, platform 40 (Performance) | 130 | 94.38 | TwinCAT Functions ¦ HMI | News catalog 01¦2017 | 109 | TwinCAT, TwinSAFE, Training 01¦2017 | 10 |  |  | http://www.beckhoff.com/TF2110
TF2110-0050 | TwinCAT 3 | TC3 HMI OPC UA, platform 50 (Performance Plus) | 160 | 116.16 | TwinCAT Functions ¦ HMI | News catalog 01¦2017 | 109 | TwinCAT, TwinSAFE, Training 01¦2017 | 10 |  |  | http://www.beckhoff.com/TF2110
TF2110-0060 | TwinCAT 3 | TC3 HMI OPC UA, platform 60 (Mid Performance) | 160 | 116.16 | TwinCAT Functions ¦ HMI | News catalog 01¦2017 | 109 | TwinCAT, TwinSAFE, Training 01¦2017 | 10 |  |  | http://www.beckhoff.com/TF2110
TF2110-0070 | TwinCAT 3 | TC3 HMI OPC UA, platform 70 (High Performance) | 200 | 145.2 | TwinCAT Functions ¦ HMI | News catalog 01¦2017 | 109 | TwinCAT, TwinSAFE, Training 01¦2017 | 10 |  |  | http://www.beckhoff.com/TF2110
TF2110-0080 | TwinCAT 3 | TC3 HMI OPC UA, platform 80 (Very High Performance) | 240 | 174.24 | TwinCAT Functions ¦ HMI | News catalog 01¦2017 | 109 | TwinCAT, TwinSAFE, Training 01¦2017 | 10 |  |  | http://www.beckhoff.com/TF2110
TF2110-0081 | TwinCAT 3 | TC3 HMI OPC UA, platform 81 (Many-core 5…8 cores) | 310 | 225.06 | TwinCAT Functions ¦ HMI | News catalog 01¦2017 | 109 | TwinCAT, TwinSAFE, Training 01¦2017 | 10 |  |  | http://www.beckhoff.com/TF2110
TF2110-0082 | TwinCAT 3 | TC3 HMI OPC UA, platform 82 (Many-core 9…16 cores) | 435 | 315.81 | TwinCAT Functions ¦ HMI | News catalog 01¦2017 | 109 | TwinCAT, TwinSAFE, Training 01¦2017 | 10 |  |  | http://www.beckhoff.com/TF2110
TF2110-0083 | TwinCAT 3 | TC3 HMI OPC UA, platform 83 (Many-core 17…32 cores) | 655 | 475.53 | TwinCAT Functions ¦ HMI | News catalog 01¦2017 | 109 | TwinCAT, TwinSAFE, Training 01¦2017 | 10 |  |  | http://www.beckhoff.com/TF2110
TF2110-0084 | TwinCAT 3 | TC3 HMI OPC UA, platform 84 (Many-core 33…64 cores) | 1050 | 762.3 | TwinCAT Functions ¦ HMI | News catalog 01¦2017 | 109 | TwinCAT, TwinSAFE, Training 01¦2017 | 10 |  |  | http://www.beckhoff.com/TF2110
TF2110-0090 | TwinCAT 3 | TC3 HMI OPC UA, platform 90 (Other) | 340 | 246.84 | TwinCAT Functions ¦ HMI | News catalog 01¦2017 | 109 | TwinCAT, TwinSAFE, Training 01¦2017 | 10 |  |  | http://www.beckhoff.com/TF2110
TF2110-0091 | TwinCAT 3 | TC3 HMI OPC UA, platform 91 (Other 5…8 cores) | 440 | 319.44 | TwinCAT Functions ¦ HMI | News catalog 01¦2017 | 109 | TwinCAT, TwinSAFE, Training 01¦2017 | 10 |  |  | http://www.beckhoff.com/TF2110
TF2110-0092 | TwinCAT 3 | TC3 HMI OPC UA, platform 92 (Other 9…16 cores) | 705 | 511.83 | TwinCAT Functions ¦ HMI | News catalog 01¦2017 | 109 | TwinCAT, TwinSAFE, Training 01¦2017 | 10 |  |  | http://www.beckhoff.com/TF2110
TF2110-0093 | TwinCAT 3 | TC3 HMI OPC UA, platform 93 (Other 17…32 cores) | 1340 | 972.84 | TwinCAT Functions ¦ HMI | News catalog 01¦2017 | 109 | TwinCAT, TwinSAFE, Training 01¦2017 | 10 |  |  | http://www.beckhoff.com/TF2110
TF2110-0094 | TwinCAT 3 | TC3 HMI OPC UA, platform 94 (Other 33…64 cores) | 2545 | 1847.67 | TwinCAT Functions ¦ HMI | News catalog 01¦2017 | 109 | TwinCAT, TwinSAFE, Training 01¦2017 | 10 |  |  | http://www.beckhoff.com/TF2110
TF2200-0030 | TwinCAT 3 | TC3 HMI Extension SDK, platform 30 (Economy Plus) | 50 | 36.3 | TwinCAT Functions ¦ HMI | News catalog 01¦2017 | 110 | TwinCAT, TwinSAFE, Training 01¦2017 | 10 |  |  | http://www.beckhoff.com/TF2200
TF2200-0040 | TwinCAT 3 | TC3 HMI Extension SDK, platform 40 (Performance) | 130 | 94.38 | TwinCAT Functions ¦ HMI | News catalog 01¦2017 | 110 | TwinCAT, TwinSAFE, Training 01¦2017 | 10 |  |  | http://www.beckhoff.com/TF2200
TF2200-0050 | TwinCAT 3 | TC3 HMI Extension SDK, platform 50 (Performance Plus) | 160 | 116.16 | TwinCAT Functions ¦ HMI | News catalog 01¦2017 | 110 | TwinCAT, TwinSAFE, Training 01¦2017 | 10 |  |  | http://www.beckhoff.com/TF2200
TF2200-0060 | TwinCAT 3 | TC3 HMI Extension SDK, platform 60 (Mid Performance) | 160 | 116.16 | TwinCAT Functions ¦ HMI | News catalog 01¦2017 | 110 | TwinCAT, TwinSAFE, Training 01¦2017 | 10 |  |  | http://www.beckhoff.com/TF2200
TF2200-0070 | TwinCAT 3 | TC3 HMI Extension SDK, platform 70 (High Performance) | 200 | 145.2 | TwinCAT Functions ¦ HMI | News catalog 01¦2017 | 110 | TwinCAT, TwinSAFE, Training 01¦2017 | 10 |  |  | http://www.beckhoff.com/TF2200
TF2200-0080 | TwinCAT 3 | TC3 HMI Extension SDK, platform 80 (Very High Performance) | 240 | 174.24 | TwinCAT Functions ¦ HMI | News catalog 01¦2017 | 110 | TwinCAT, TwinSAFE, Training 01¦2017 | 10 |  |  | http://www.beckhoff.com/TF2200
TF2200-0081 | TwinCAT 3 | TC3 HMI Extension SDK, platform 81 (Many-core 5…8 cores) | 310 | 225.06 | TwinCAT Functions ¦ HMI | News catalog 01¦2017 | 110 | TwinCAT, TwinSAFE, Training 01¦2017 | 10 |  |  | http://www.beckhoff.com/TF2200
TF2200-0082 | TwinCAT 3 | TC3 HMI Extension SDK, platform 82 (Many-core 9…16 cores) | 435 | 315.81 | TwinCAT Functions ¦ HMI | News catalog 01¦2017 | 110 | TwinCAT, TwinSAFE, Training 01¦2017 | 10 |  |  | http://www.beckhoff.com/TF2200
TF2200-0083 | TwinCAT 3 | TC3 HMI Extension SDK, platform 83 (Many-core 17…32 cores) | 655 | 475.53 | TwinCAT Functions ¦ HMI | News catalog 01¦2017 | 110 | TwinCAT, TwinSAFE, Training 01¦2017 | 10 |  |  | http://www.beckhoff.com/TF2200
TF2200-0084 | TwinCAT 3 | TC3 HMI Extension SDK, platform 84 (Many-core 33…64 cores) | 1050 | 762.3 | TwinCAT Functions ¦ HMI | News catalog 01¦2017 | 110 | TwinCAT, TwinSAFE, Training 01¦2017 | 10 |  |  | http://www.beckhoff.com/TF2200
TF2200-0090 | TwinCAT 3 | TC3 HMI Extension SDK, platform 90 (Other) | 340 | 246.84 | TwinCAT Functions ¦ HMI | News catalog 01¦2017 | 110 | TwinCAT, TwinSAFE, Training 01¦2017 | 10 |  |  | http://www.beckhoff.com/TF2200
TF2200-0091 | TwinCAT 3 | TC3 HMI Extension SDK, platform 91 (Other 5…8 cores) | 440 | 319.44 | TwinCAT Functions ¦ HMI | News catalog 01¦2017 | 110 | TwinCAT, TwinSAFE, Training 01¦2017 | 10 |  |  | http://www.beckhoff.com/TF2200
TF2200-0092 | TwinCAT 3 | TC3 HMI Extension SDK, platform 92 (Other 9…16 cores) | 705 | 511.83 | TwinCAT Functions ¦ HMI | News catalog 01¦2017 | 110 | TwinCAT, TwinSAFE, Training 01¦2017 | 10 |  |  | http://www.beckhoff.com/TF2200
TF2200-0093 | TwinCAT 3 | TC3 HMI Extension SDK, platform 93 (Other 17…32 cores) | 1340 | 972.84 | TwinCAT Functions ¦ HMI | News catalog 01¦2017 | 110 | TwinCAT, TwinSAFE, Training 01¦2017 | 10 |  |  | http://www.beckhoff.com/TF2200
TF2200-0094 | TwinCAT 3 | TC3 HMI Extension SDK, platform 94 (Other 33…64 cores) | 2545 | 1847.67 | TwinCAT Functions ¦ HMI | News catalog 01¦2017 | 110 | TwinCAT, TwinSAFE, Training 01¦2017 | 10 |  |  | http://www.beckhoff.com/TF2200
TF2210-0030 | TwinCAT 3 | TC3 HMI Recipe Management, platform 30 (Economy Plus) | 80 | 58.08 | TwinCAT Functions ¦ HMI |  |  | TwinCAT, TwinSAFE, Training 01¦2017 | 10 |  |  | http://www.beckhoff.com/TF2210
TF2210-0040 | TwinCAT 3 | TC3 HMI Recipe Management, platform 40 (Performance) | 120 | 87.12 | TwinCAT Functions ¦ HMI |  |  | TwinCAT, TwinSAFE, Training 01¦2017 | 10 |  |  | http://www.beckhoff.com/TF2210
TF2210-0050 | TwinCAT 3 | TC3 HMI Recipe Management, platform 50 (Performance Plus) | 180 | 130.68 | TwinCAT Functions ¦ HMI |  |  | TwinCAT, TwinSAFE, Training 01¦2017 | 10 |  |  | http://www.beckhoff.com/TF2210
TF2210-0060 | TwinCAT 3 | TC3 HMI Recipe Management, platform 60 (Mid Performance) | 270 | 196.02 | TwinCAT Functions ¦ HMI |  |  | TwinCAT, TwinSAFE, Training 01¦2017 | 10 |  |  | http://www.beckhoff.com/TF2210
TF2210-0070 | TwinCAT 3 | TC3 HMI Recipe Management, platform 70 (High Performance) | 400 | 290.4 | TwinCAT Functions ¦ HMI |  |  | TwinCAT, TwinSAFE, Training 01¦2017 | 10 |  |  | http://www.beckhoff.com/TF2210
TF2210-0080 | TwinCAT 3 | TC3 HMI Recipe Management, platform 80 (Very High Performance) | 600 | 435.6 | TwinCAT Functions ¦ HMI |  |  | TwinCAT, TwinSAFE, Training 01¦2017 | 10 |  |  | http://www.beckhoff.com/TF2210
TF2210-0081 | TwinCAT 3 | TC3 HMI Recipe Management, platform 81 (Many-core 5…8 cores) | 780 | 566.28 | TwinCAT Functions ¦ HMI |  |  | TwinCAT, TwinSAFE, Training 01¦2017 | 10 |  |  | http://www.beckhoff.com/TF2210
TF2210-0082 | TwinCAT 3 | TC3 HMI Recipe Management, platform 82 (Many-core 9…16 cores) | 1090 | 791.34 | TwinCAT Functions ¦ HMI |  |  | TwinCAT, TwinSAFE, Training 01¦2017 | 10 |  |  | http://www.beckhoff.com/TF2210
TF2210-0083 | TwinCAT 3 | TC3 HMI Recipe Management, platform 83 (Many-core 17…32 cores) | 1635 | 1187.01 | TwinCAT Functions ¦ HMI |  |  | TwinCAT, TwinSAFE, Training 01¦2017 | 10 |  |  | http://www.beckhoff.com/TF2210
TF2210-0084 | TwinCAT 3 | TC3 HMI Recipe Management, platform 84 (Many-core 33…64 cores) | 2615 | 1898.49 | TwinCAT Functions ¦ HMI |  |  | TwinCAT, TwinSAFE, Training 01¦2017 | 10 |  |  | http://www.beckhoff.com/TF2210
TF2210-0090 | TwinCAT 3 | TC3 HMI Recipe Management, platform 90 (Other) | 900 | 653.4 | TwinCAT Functions ¦ HMI |  |  | TwinCAT, TwinSAFE, Training 01¦2017 | 10 |  |  | http://www.beckhoff.com/TF2210
TF2210-0091 | TwinCAT 3 | TC3 HMI Recipe Management, platform 91 (Other 5…8 cores) | 1170 | 849.42 | TwinCAT Functions ¦ HMI |  |  | TwinCAT, TwinSAFE, Training 01¦2017 | 10 |  |  | http://www.beckhoff.com/TF2210
TF2210-0092 | TwinCAT 3 | TC3 HMI Recipe Management, platform 92 (Other 9…16 cores) | 1870 | 1357.62 | TwinCAT Functions ¦ HMI |  |  | TwinCAT, TwinSAFE, Training 01¦2017 | 10 |  |  | http://www.beckhoff.com/TF2210
TF2210-0093 | TwinCAT 3 | TC3 HMI Recipe Management, platform 93 (Other 17…32 cores) | 3555 | 2580.93 | TwinCAT Functions ¦ HMI |  |  | TwinCAT, TwinSAFE, Training 01¦2017 | 10 |  |  | http://www.beckhoff.com/TF2210
TF2210-0094 | TwinCAT 3 | TC3 HMI Recipe Management, platform 94 (Other 33…64 cores) | 6755 | 4904.13 | TwinCAT Functions ¦ HMI |  |  | TwinCAT, TwinSAFE, Training 01¦2017 | 10 |  |  | http://www.beckhoff.com/TF2210
TF2300-0030 | TwinCAT 3 | TC3 HMI Scope, platform 30 (Economy Plus) | 80 | 58.08 | TwinCAT Functions ¦ HMI | News catalog 01¦2017 | 111 | TwinCAT, TwinSAFE, Training 01¦2017 | 10 |  |  | http://www.beckhoff.com/TF2300
TF2300-0040 | TwinCAT 3 | TC3 HMI Scope, platform 40 (Performance) | 120 | 87.12 | TwinCAT Functions ¦ HMI | News catalog 01¦2017 | 111 | TwinCAT, TwinSAFE, Training 01¦2017 | 10 |  |  | http://www.beckhoff.com/TF2300
TF2300-0050 | TwinCAT 3 | TC3 HMI Scope, platform 50 (Performance Plus) | 180 | 130.68 | TwinCAT Functions ¦ HMI | News catalog 01¦2017 | 111 | TwinCAT, TwinSAFE, Training 01¦2017 | 10 |  |  | http://www.beckhoff.com/TF2300
TF2300-0060 | TwinCAT 3 | TC3 HMI Scope, platform 60 (Mid Performance) | 270 | 196.02 | TwinCAT Functions ¦ HMI | News catalog 01¦2017 | 111 | TwinCAT, TwinSAFE, Training 01¦2017 | 10 |  |  | http://www.beckhoff.com/TF2300
TF2300-0070 | TwinCAT 3 | TC3 HMI Scope, platform 70 (High Performance) | 400 | 290.4 | TwinCAT Functions ¦ HMI | News catalog 01¦2017 | 111 | TwinCAT, TwinSAFE, Training 01¦2017 | 10 |  |  | http://www.beckhoff.com/TF2300
TF2300-0080 | TwinCAT 3 | TC3 HMI Scope, platform 80 (Very High Performance) | 600 | 435.6 | TwinCAT Functions ¦ HMI | News catalog 01¦2017 | 111 | TwinCAT, TwinSAFE, Training 01¦2017 | 10 |  |  | http://www.beckhoff.com/TF2300
TF2300-0081 | TwinCAT 3 | TC3 HMI Scope, platform 81 (Many-core 5…8 cores) | 780 | 566.28 | TwinCAT Functions ¦ HMI | News catalog 01¦2017 | 111 | TwinCAT, TwinSAFE, Training 01¦2017 | 10 |  |  | http://www.beckhoff.com/TF2300
TF2300-0082 | TwinCAT 3 | TC3 HMI Scope, platform 82 (Many-core 9…16 cores) | 1090 | 791.34 | TwinCAT Functions ¦ HMI | News catalog 01¦2017 | 111 | TwinCAT, TwinSAFE, Training 01¦2017 | 10 |  |  | http://www.beckhoff.com/TF2300
TF2300-0083 | TwinCAT 3 | TC3 HMI Scope, platform 83 (Many-core 17…32 cores) | 1635 | 1187.01 | TwinCAT Functions ¦ HMI | News catalog 01¦2017 | 111 | TwinCAT, TwinSAFE, Training 01¦2017 | 10 |  |  | http://www.beckhoff.com/TF2300
TF2300-0084 | TwinCAT 3 | TC3 HMI Scope, platform 84 (Many-core 33…64 cores) | 2615 | 1898.49 | TwinCAT Functions ¦ HMI | News catalog 01¦2017 | 111 | TwinCAT, TwinSAFE, Training 01¦2017 | 10 |  |  | http://www.beckhoff.com/TF2300
TF2300-0090 | TwinCAT 3 | TC3 HMI Scope, platform 90 (Other) | 900 | 653.4 | TwinCAT Functions ¦ HMI | News catalog 01¦2017 | 111 | TwinCAT, TwinSAFE, Training 01¦2017 | 10 |  |  | http://www.beckhoff.com/TF2300
TF2300-0091 | TwinCAT 3 | TC3 HMI Scope, platform 91 (Other 5…8 cores) | 1170 | 849.42 | TwinCAT Functions ¦ HMI | News catalog 01¦2017 | 111 | TwinCAT, TwinSAFE, Training 01¦2017 | 10 |  |  | http://www.beckhoff.com/TF2300
TF2300-0092 | TwinCAT 3 | TC3 HMI Scope, platform 92 (Other 9…16 cores) | 1870 | 1357.62 | TwinCAT Functions ¦ HMI | News catalog 01¦2017 | 111 | TwinCAT, TwinSAFE, Training 01¦2017 | 10 |  |  | http://www.beckhoff.com/TF2300
TF2300-0093 | TwinCAT 3 | TC3 HMI Scope, platform 93 (Other 17…32 cores) | 3555 | 2580.93 | TwinCAT Functions ¦ HMI | News catalog 01¦2017 | 111 | TwinCAT, TwinSAFE, Training 01¦2017 | 10 |  |  | http://www.beckhoff.com/TF2300
TF2300-0094 | TwinCAT 3 | TC3 HMI Scope, platform 94 (Other 33…64 cores) | 6755 | 4904.13 | TwinCAT Functions ¦ HMI | News catalog 01¦2017 | 111 | TwinCAT, TwinSAFE, Training 01¦2017 | 10 |  |  | http://www.beckhoff.com/TF2300
TF3300-0040 | TwinCAT 3 | TC3 Scope Server, platform 40 (Performance) | 70 | 50.82 | TwinCAT Functions ¦ Measurement | Main catalog 2017 | 1000 | TwinCAT, TwinSAFE, Training 01¦2017 | 10 |  |  | http://www.beckhoff.com/TF3300
TF3300-0050 | TwinCAT 3 | TC3 Scope Server, platform 50 (Performance Plus) | 70 | 50.82 | TwinCAT Functions ¦ Measurement | Main catalog 2017 | 1000 | TwinCAT, TwinSAFE, Training 01¦2017 | 10 |  |  | http://www.beckhoff.com/TF3300
TF3300-0060 | TwinCAT 3 | TC3 Scope Server, platform 60 (Mid Performance) | 90 | 65.34 | TwinCAT Functions ¦ Measurement | Main catalog 2017 | 1000 | TwinCAT, TwinSAFE, Training 01¦2017 | 10 |  |  | http://www.beckhoff.com/TF3300
TF3300-0070 | TwinCAT 3 | TC3 Scope Server, platform 70 (High Performance) | 120 | 87.12 | TwinCAT Functions ¦ Measurement | Main catalog 2017 | 1000 | TwinCAT, TwinSAFE, Training 01¦2017 | 10 |  |  | http://www.beckhoff.com/TF3300
TF3300-0080 | TwinCAT 3 | TC3 Scope Server, platform 80 (Very High Performance) | 150 | 108.9 | TwinCAT Functions ¦ Measurement | Main catalog 2017 | 1000 | TwinCAT, TwinSAFE, Training 01¦2017 | 10 |  |  | http://www.beckhoff.com/TF3300
TF3300-0081 | TwinCAT 3 | TC3 Scope Server, platform 81 (Many-core 5…8 cores) | 195 | 141.57 | TwinCAT Functions ¦ Measurement | Main catalog 2017 | 1000 | TwinCAT, TwinSAFE, Training 01¦2017 | 10 |  |  | http://www.beckhoff.com/TF3300
TF3300-0082 | TwinCAT 3 | TC3 Scope Server, platform 82 (Many-core 9…16 cores) | 275 | 199.65 | TwinCAT Functions ¦ Measurement | Main catalog 2017 | 1000 | TwinCAT, TwinSAFE, Training 01¦2017 | 10 |  |  | http://www.beckhoff.com/TF3300
TF3300-0083 | TwinCAT 3 | TC3 Scope Server, platform 83 (Many-core 17…32 cores) | 415 | 301.29 | TwinCAT Functions ¦ Measurement | Main catalog 2017 | 1000 | TwinCAT, TwinSAFE, Training 01¦2017 | 10 |  |  | http://www.beckhoff.com/TF3300
TF3300-0084 | TwinCAT 3 | TC3 Scope Server, platform 84 (Many-core 33…64 cores) | 665 | 482.79 | TwinCAT Functions ¦ Measurement | Main catalog 2017 | 1000 | TwinCAT, TwinSAFE, Training 01¦2017 | 10 |  |  | http://www.beckhoff.com/TF3300
TF3300-0090 | TwinCAT 3 | TC3 Scope Server, platform 90 (Other) | 250 | 181.5 | TwinCAT Functions ¦ Measurement | Main catalog 2017 | 1000 | TwinCAT, TwinSAFE, Training 01¦2017 | 10 |  |  | http://www.beckhoff.com/TF3300
TF3300-0091 | TwinCAT 3 | TC3 Scope Server, platform 91 (Other 5…8 cores) | 325 | 235.95 | TwinCAT Functions ¦ Measurement | Main catalog 2017 | 1000 | TwinCAT, TwinSAFE, Training 01¦2017 | 10 |  |  | http://www.beckhoff.com/TF3300
TF3300-0092 | TwinCAT 3 | TC3 Scope Server, platform 92 (Other 9…16 cores) | 520 | 377.52 | TwinCAT Functions ¦ Measurement | Main catalog 2017 | 1000 | TwinCAT, TwinSAFE, Training 01¦2017 | 10 |  |  | http://www.beckhoff.com/TF3300
TF3300-0093 | TwinCAT 3 | TC3 Scope Server, platform 93 (Other 17…32 cores) | 990 | 718.74 | TwinCAT Functions ¦ Measurement | Main catalog 2017 | 1000 | TwinCAT, TwinSAFE, Training 01¦2017 | 10 |  |  | http://www.beckhoff.com/TF3300
TF3300-0094 | TwinCAT 3 | TC3 Scope Server, platform 94 (Other 33…64 cores) | 1880 | 1364.88 | TwinCAT Functions ¦ Measurement | Main catalog 2017 | 1000 | TwinCAT, TwinSAFE, Training 01¦2017 | 10 |  |  | http://www.beckhoff.com/TF3300
TF3500-0030 | TwinCAT 3 | TC3 Analytics Logger, platform 30 (Economy Plus) | on request | on request | TwinCAT Functions ¦ Measurement | Main catalog 2017 | 1000 | TwinCAT, TwinSAFE, Training 01¦2017 | 10 | For availability status see Beckhoff website at: www.beckhoff.com |  | http://www.beckhoff.com/TF3500
TF3500-0040 | TwinCAT 3 | TC3 Analytics Logger, platform 40 (Performance) | on request | on request | TwinCAT Functions ¦ Measurement | Main catalog 2017 | 1000 | TwinCAT, TwinSAFE, Training 01¦2017 | 10 | For availability status see Beckhoff website at: www.beckhoff.com |  | http://www.beckhoff.com/TF3500
TF3500-0050 | TwinCAT 3 | TC3 Analytics Logger, platform 50 (Performance Plus) | on request | on request | TwinCAT Functions ¦ Measurement | Main catalog 2017 | 1000 | TwinCAT, TwinSAFE, Training 01¦2017 | 10 | For availability status see Beckhoff website at: www.beckhoff.com |  | http://www.beckhoff.com/TF3500
TF3500-0060 | TwinCAT 3 | TC3 Analytics Logger, platform 60 (Mid Performance) | on request | on request | TwinCAT Functions ¦ Measurement | Main catalog 2017 | 1000 | TwinCAT, TwinSAFE, Training 01¦2017 | 10 | For availability status see Beckhoff website at: www.beckhoff.com |  | http://www.beckhoff.com/TF3500
TF3500-0070 | TwinCAT 3 | TC3 Analytics Logger, platform 70 (High Performance) | on request | on request | TwinCAT Functions ¦ Measurement | Main catalog 2017 | 1000 | TwinCAT, TwinSAFE, Training 01¦2017 | 10 | For availability status see Beckhoff website at: www.beckhoff.com |  | http://www.beckhoff.com/TF3500
TF3500-0080 | TwinCAT 3 | TC3 Analytics Logger, platform 80 (Very High Performance) | on request | on request | TwinCAT Functions ¦ Measurement | Main catalog 2017 | 1000 | TwinCAT, TwinSAFE, Training 01¦2017 | 10 | For availability status see Beckhoff website at: www.beckhoff.com |  | http://www.beckhoff.com/TF3500
TF3500-0081 | TwinCAT 3 | TC3 Analytics Logger, platform 81 (Many-core 5…8 cores) | on request | on request | TwinCAT Functions ¦ Measurement | Main catalog 2017 | 1000 | TwinCAT, TwinSAFE, Training 01¦2017 | 10 | For availability status see Beckhoff website at: www.beckhoff.com |  | http://www.beckhoff.com/TF3500
TF3500-0082 | TwinCAT 3 | TC3 Analytics Logger, platform 82 (Many-core 9…16 cores) | on request | on request | TwinCAT Functions ¦ Measurement | Main catalog 2017 | 1000 | TwinCAT, TwinSAFE, Training 01¦2017 | 10 | For availability status see Beckhoff website at: www.beckhoff.com |  | http://www.beckhoff.com/TF3500
TF3500-0083 | TwinCAT 3 | TC3 Analytics Logger, platform 83 (Many-core 17…32 cores) | on request | on request | TwinCAT Functions ¦ Measurement | Main catalog 2017 | 1000 | TwinCAT, TwinSAFE, Training 01¦2017 | 10 | For availability status see Beckhoff website at: www.beckhoff.com |  | http://www.beckhoff.com/TF3500
TF3500-0084 | TwinCAT 3 | TC3 Analytics Logger, platform 84 (Many-core 33…64 cores) | on request | on request | TwinCAT Functions ¦ Measurement | Main catalog 2017 | 1000 | TwinCAT, TwinSAFE, Training 01¦2017 | 10 | For availability status see Beckhoff website at: www.beckhoff.com |  | http://www.beckhoff.com/TF3500
TF3500-0090 | TwinCAT 3 | TC3 Analytics Logger, platform 90 (Other) | on request | on request | TwinCAT Functions ¦ Measurement | Main catalog 2017 | 1000 | TwinCAT, TwinSAFE, Training 01¦2017 | 10 | For availability status see Beckhoff website at: www.beckhoff.com |  | http://www.beckhoff.com/TF3500
TF3500-0091 | TwinCAT 3 | TC3 Analytics Logger, platform 91 (Other 5…8 cores) | on request | on request | TwinCAT Functions ¦ Measurement | Main catalog 2017 | 1000 | TwinCAT, TwinSAFE, Training 01¦2017 | 10 | For availability status see Beckhoff website at: www.beckhoff.com |  | http://www.beckhoff.com/TF3500
TF3500-0092 | TwinCAT 3 | TC3 Analytics Logger, platform 92 (Other 9…16 cores) | on request | on request | TwinCAT Functions ¦ Measurement | Main catalog 2017 | 1000 | TwinCAT, TwinSAFE, Training 01¦2017 | 10 | For availability status see Beckhoff website at: www.beckhoff.com |  | http://www.beckhoff.com/TF3500
TF3500-0093 | TwinCAT 3 | TC3 Analytics Logger, platform 93 (Other 17…32 cores) | on request | on request | TwinCAT Functions ¦ Measurement | Main catalog 2017 | 1000 | TwinCAT, TwinSAFE, Training 01¦2017 | 10 | For availability status see Beckhoff website at: www.beckhoff.com |  | http://www.beckhoff.com/TF3500
TF3500-0094 | TwinCAT 3 | TC3 Analytics Logger, platform 94 (Other 33…64 cores) | on request | on request | TwinCAT Functions ¦ Measurement | Main catalog 2017 | 1000 | TwinCAT, TwinSAFE, Training 01¦2017 | 10 | For availability status see Beckhoff website at: www.beckhoff.com |  | http://www.beckhoff.com/TF3500
TF3510-0030 | TwinCAT 3 | TC3 Analytics Library, platform 30 (Economy Plus) | on request | on request | TwinCAT Functions ¦ Measurement | Main catalog 2017 | 1000 | TwinCAT, TwinSAFE, Training 01¦2017 | 10 | For availability status see Beckhoff website at: www.beckhoff.com |  | http://www.beckhoff.com/TF3510
TF3510-0040 | TwinCAT 3 | TC3 Analytics Library, platform 40 (Performance) | on request | on request | TwinCAT Functions ¦ Measurement | Main catalog 2017 | 1000 | TwinCAT, TwinSAFE, Training 01¦2017 | 10 | For availability status see Beckhoff website at: www.beckhoff.com |  | http://www.beckhoff.com/TF3510
TF3510-0050 | TwinCAT 3 | TC3 Analytics Library, platform 50 (Performance Plus) | on request | on request | TwinCAT Functions ¦ Measurement | Main catalog 2017 | 1000 | TwinCAT, TwinSAFE, Training 01¦2017 | 10 | For availability status see Beckhoff website at: www.beckhoff.com |  | http://www.beckhoff.com/TF3510
TF3510-0060 | TwinCAT 3 | TC3 Analytics Library, platform 60 (Mid Performance) | on request | on request | TwinCAT Functions ¦ Measurement | Main catalog 2017 | 1000 | TwinCAT, TwinSAFE, Training 01¦2017 | 10 | For availability status see Beckhoff website at: www.beckhoff.com |  | http://www.beckhoff.com/TF3510
TF3510-0070 | TwinCAT 3 | TC3 Analytics Library, platform 70 (High Performance) | on request | on request | TwinCAT Functions ¦ Measurement | Main catalog 2017 | 1000 | TwinCAT, TwinSAFE, Training 01¦2017 | 10 | For availability status see Beckhoff website at: www.beckhoff.com |  | http://www.beckhoff.com/TF3510
TF3510-0080 | TwinCAT 3 | TC3 Analytics Library, platform 80 (Very High Performance) | on request | on request | TwinCAT Functions ¦ Measurement | Main catalog 2017 | 1000 | TwinCAT, TwinSAFE, Training 01¦2017 | 10 | For availability status see Beckhoff website at: www.beckhoff.com |  | http://www.beckhoff.com/TF3510
TF3510-0081 | TwinCAT 3 | TC3 Analytics Library, platform 81 (Many-core 5…8 cores) | on request | on request | TwinCAT Functions ¦ Measurement | Main catalog 2017 | 1000 | TwinCAT, TwinSAFE, Training 01¦2017 | 10 | For availability status see Beckhoff website at: www.beckhoff.com |  | http://www.beckhoff.com/TF3510
TF3510-0082 | TwinCAT 3 | TC3 Analytics Library, platform 82 (Many-core 9…16 cores) | on request | on request | TwinCAT Functions ¦ Measurement | Main catalog 2017 | 1000 | TwinCAT, TwinSAFE, Training 01¦2017 | 10 | For availability status see Beckhoff website at: www.beckhoff.com |  | http://www.beckhoff.com/TF3510
TF3510-0083 | TwinCAT 3 | TC3 Analytics Library, platform 83 (Many-core 17…32 cores) | on request | on request | TwinCAT Functions ¦ Measurement | Main catalog 2017 | 1000 | TwinCAT, TwinSAFE, Training 01¦2017 | 10 | For availability status see Beckhoff website at: www.beckhoff.com |  | http://www.beckhoff.com/TF3510
TF3510-0084 | TwinCAT 3 | TC3 Analytics Library, platform 84 (Many-core 33…64 cores) | on request | on request | TwinCAT Functions ¦ Measurement | Main catalog 2017 | 1000 | TwinCAT, TwinSAFE, Training 01¦2017 | 10 | For availability status see Beckhoff website at: www.beckhoff.com |  | http://www.beckhoff.com/TF3510
TF3510-0090 | TwinCAT 3 | TC3 Analytics Library, platform 90 (Other) | on request | on request | TwinCAT Functions ¦ Measurement | Main catalog 2017 | 1000 | TwinCAT, TwinSAFE, Training 01¦2017 | 10 | For availability status see Beckhoff website at: www.beckhoff.com |  | http://www.beckhoff.com/TF3510
TF3510-0091 | TwinCAT 3 | TC3 Analytics Library, platform 91 (Other 5…8 cores) | on request | on request | TwinCAT Functions ¦ Measurement | Main catalog 2017 | 1000 | TwinCAT, TwinSAFE, Training 01¦2017 | 10 | For availability status see Beckhoff website at: www.beckhoff.com |  | http://www.beckhoff.com/TF3510
TF3510-0092 | TwinCAT 3 | TC3 Analytics Library, platform 92 (Other 9…16 cores) | on request | on request | TwinCAT Functions ¦ Measurement | Main catalog 2017 | 1000 | TwinCAT, TwinSAFE, Training 01¦2017 | 10 | For availability status see Beckhoff website at: www.beckhoff.com |  | http://www.beckhoff.com/TF3510
TF3510-0093 | TwinCAT 3 | TC3 Analytics Library, platform 93 (Other 17…32 cores) | on request | on request | TwinCAT Functions ¦ Measurement | Main catalog 2017 | 1000 | TwinCAT, TwinSAFE, Training 01¦2017 | 10 | For availability status see Beckhoff website at: www.beckhoff.com |  | http://www.beckhoff.com/TF3510
TF3510-0094 | TwinCAT 3 | TC3 Analytics Library, platform 94 (Other 33…64 cores) | on request | on request | TwinCAT Functions ¦ Measurement | Main catalog 2017 | 1000 | TwinCAT, TwinSAFE, Training 01¦2017 | 10 | For availability status see Beckhoff website at: www.beckhoff.com |  | http://www.beckhoff.com/TF3510
TF3600-0040 | TwinCAT 3 | TC3 Condition Monitoring Level 1, platform 40 (Performance) | 350 | 254.1 | TwinCAT Functions ¦ Measurement | Main catalog 2017 | 1001 | TwinCAT, TwinSAFE, Training 01¦2017 | 10 |  |  | http://www.beckhoff.com/TF3600
TF3600-0050 | TwinCAT 3 | TC3 Condition Monitoring Level 1, platform 50 (Performance Plus) | 350 | 254.1 | TwinCAT Functions ¦ Measurement | Main catalog 2017 | 1001 | TwinCAT, TwinSAFE, Training 01¦2017 | 10 |  |  | http://www.beckhoff.com/TF3600
TF3600-0060 | TwinCAT 3 | TC3 Condition Monitoring Level 1, platform 60 (Mid Performance) | 450 | 326.7 | TwinCAT Functions ¦ Measurement | Main catalog 2017 | 1001 | TwinCAT, TwinSAFE, Training 01¦2017 | 10 |  |  | http://www.beckhoff.com/TF3600
TF3600-0070 | TwinCAT 3 | TC3 Condition Monitoring Level 1, platform 70 (High Performance) | 550 | 399.3 | TwinCAT Functions ¦ Measurement | Main catalog 2017 | 1001 | TwinCAT, TwinSAFE, Training 01¦2017 | 10 |  |  | http://www.beckhoff.com/TF3600
TF3600-0080 | TwinCAT 3 | TC3 Condition Monitoring Level 1, platform 80 (Very High Performance) | 660 | 479.16 | TwinCAT Functions ¦ Measurement | Main catalog 2017 | 1001 | TwinCAT, TwinSAFE, Training 01¦2017 | 10 |  |  | http://www.beckhoff.com/TF3600
TF3600-0081 | TwinCAT 3 | TC3 Condition Monitoring Level 1, platform 81 (Many-core 5…8 cores) | 860 | 624.36 | TwinCAT Functions ¦ Measurement | Main catalog 2017 | 1001 | TwinCAT, TwinSAFE, Training 01¦2017 | 10 |  |  | http://www.beckhoff.com/TF3600
TF3600-0082 | TwinCAT 3 | TC3 Condition Monitoring Level 1, platform 82 (Many-core 9…16 cores) | 1205 | 874.83 | TwinCAT Functions ¦ Measurement | Main catalog 2017 | 1001 | TwinCAT, TwinSAFE, Training 01¦2017 | 10 |  |  | http://www.beckhoff.com/TF3600
TF3600-0083 | TwinCAT 3 | TC3 Condition Monitoring Level 1, platform 83 (Many-core 17…32 cores) | 1810 | 1314.06 | TwinCAT Functions ¦ Measurement | Main catalog 2017 | 1001 | TwinCAT, TwinSAFE, Training 01¦2017 | 10 |  |  | http://www.beckhoff.com/TF3600
TF3600-0084 | TwinCAT 3 | TC3 Condition Monitoring Level 1, platform 84 (Many-core 33…64 cores) | 2895 | 2101.77 | TwinCAT Functions ¦ Measurement | Main catalog 2017 | 1001 | TwinCAT, TwinSAFE, Training 01¦2017 | 10 |  |  | http://www.beckhoff.com/TF3600
TF3600-0090 | TwinCAT 3 | TC3 Condition Monitoring Level 1, platform 90 (Other) | 900 | 653.4 | TwinCAT Functions ¦ Measurement | Main catalog 2017 | 1001 | TwinCAT, TwinSAFE, Training 01¦2017 | 10 |  |  | http://www.beckhoff.com/TF3600
TF3600-0091 | TwinCAT 3 | TC3 Condition Monitoring Level 1, platform 91 (Other 5…8 cores) | 1170 | 849.42 | TwinCAT Functions ¦ Measurement | Main catalog 2017 | 1001 | TwinCAT, TwinSAFE, Training 01¦2017 | 10 |  |  | http://www.beckhoff.com/TF3600
TF3600-0092 | TwinCAT 3 | TC3 Condition Monitoring Level 1, platform 92 (Other 9…16 cores) | 1870 | 1357.62 | TwinCAT Functions ¦ Measurement | Main catalog 2017 | 1001 | TwinCAT, TwinSAFE, Training 01¦2017 | 10 |  |  | http://www.beckhoff.com/TF3600
TF3600-0093 | TwinCAT 3 | TC3 Condition Monitoring Level 1, platform 93 (Other 17…32 cores) | 3555 | 2580.93 | TwinCAT Functions ¦ Measurement | Main catalog 2017 | 1001 | TwinCAT, TwinSAFE, Training 01¦2017 | 10 |  |  | http://www.beckhoff.com/TF3600
TF3600-0094 | TwinCAT 3 | TC3 Condition Monitoring Level 1, platform 94 (Other 33…64 cores) | 6755 | 4904.13 | TwinCAT Functions ¦ Measurement | Main catalog 2017 | 1001 | TwinCAT, TwinSAFE, Training 01¦2017 | 10 |  |  | http://www.beckhoff.com/TF3600
TF3601-0040 | TwinCAT 3 | TC3 Condition Monitoring Level 2, platform 40 (Performance) | 700 | 508.2 | TwinCAT Functions ¦ Measurement | Main catalog 2017 | 1001 | TwinCAT, TwinSAFE, Training 01¦2017 | 10 | For availability status see Beckhoff website at: www.beckhoff.com |  | http://www.beckhoff.com/TF3601
TF3601-0050 | TwinCAT 3 | TC3 Condition Monitoring Level 2, platform 50 (Performance Plus) | 700 | 508.2 | TwinCAT Functions ¦ Measurement | Main catalog 2017 | 1001 | TwinCAT, TwinSAFE, Training 01¦2017 | 10 | For availability status see Beckhoff website at: www.beckhoff.com |  | http://www.beckhoff.com/TF3601
TF3601-0060 | TwinCAT 3 | TC3 Condition Monitoring Level 2, platform 60 (Mid Performance) | 900 | 653.4 | TwinCAT Functions ¦ Measurement | Main catalog 2017 | 1001 | TwinCAT, TwinSAFE, Training 01¦2017 | 10 | For availability status see Beckhoff website at: www.beckhoff.com |  | http://www.beckhoff.com/TF3601
TF3601-0070 | TwinCAT 3 | TC3 Condition Monitoring Level 2, platform 70 (High Performance) | 1100 | 798.6 | TwinCAT Functions ¦ Measurement | Main catalog 2017 | 1001 | TwinCAT, TwinSAFE, Training 01¦2017 | 10 | For availability status see Beckhoff website at: www.beckhoff.com |  | http://www.beckhoff.com/TF3601
TF3601-0080 | TwinCAT 3 | TC3 Condition Monitoring Level 2, platform 80 (Very High Performance) | 1300 | 943.8 | TwinCAT Functions ¦ Measurement | Main catalog 2017 | 1001 | TwinCAT, TwinSAFE, Training 01¦2017 | 10 | For availability status see Beckhoff website at: www.beckhoff.com |  | http://www.beckhoff.com/TF3601
TF3601-0081 | TwinCAT 3 | TC3 Condition Monitoring Level 2, platform 81 (Many-core 5…8 cores) | 1690 | 1226.94 | TwinCAT Functions ¦ Measurement | Main catalog 2017 | 1001 | TwinCAT, TwinSAFE, Training 01¦2017 | 10 | For availability status see Beckhoff website at: www.beckhoff.com |  | http://www.beckhoff.com/TF3601
TF3601-0082 | TwinCAT 3 | TC3 Condition Monitoring Level 2, platform 82 (Many-core 9…16 cores) | 2365 | 1716.99 | TwinCAT Functions ¦ Measurement | Main catalog 2017 | 1001 | TwinCAT, TwinSAFE, Training 01¦2017 | 10 | For availability status see Beckhoff website at: www.beckhoff.com |  | http://www.beckhoff.com/TF3601
TF3601-0083 | TwinCAT 3 | TC3 Condition Monitoring Level 2, platform 83 (Many-core 17…32 cores) | 3550 | 2577.3 | TwinCAT Functions ¦ Measurement | Main catalog 2017 | 1001 | TwinCAT, TwinSAFE, Training 01¦2017 | 10 | For availability status see Beckhoff website at: www.beckhoff.com |  | http://www.beckhoff.com/TF3601
TF3601-0084 | TwinCAT 3 | TC3 Condition Monitoring Level 2, platform 84 (Many-core 33…64 cores) | 5680 | 4123.68 | TwinCAT Functions ¦ Measurement | Main catalog 2017 | 1001 | TwinCAT, TwinSAFE, Training 01¦2017 | 10 | For availability status see Beckhoff website at: www.beckhoff.com |  | http://www.beckhoff.com/TF3601
TF3601-0090 | TwinCAT 3 | TC3 Condition Monitoring Level 2, platform 90 (Other) | 1800 | 1306.8 | TwinCAT Functions ¦ Measurement | Main catalog 2017 | 1001 | TwinCAT, TwinSAFE, Training 01¦2017 | 10 | For availability status see Beckhoff website at: www.beckhoff.com |  | http://www.beckhoff.com/TF3601
TF3601-0091 | TwinCAT 3 | TC3 Condition Monitoring Level 2, platform 91 (Other 5…8 cores) | 2340 | 1698.84 | TwinCAT Functions ¦ Measurement | Main catalog 2017 | 1001 | TwinCAT, TwinSAFE, Training 01¦2017 | 10 | For availability status see Beckhoff website at: www.beckhoff.com |  | http://www.beckhoff.com/TF3601
TF3601-0092 | TwinCAT 3 | TC3 Condition Monitoring Level 2, platform 92 (Other 9…16 cores) | 3745 | 2718.87 | TwinCAT Functions ¦ Measurement | Main catalog 2017 | 1001 | TwinCAT, TwinSAFE, Training 01¦2017 | 10 | For availability status see Beckhoff website at: www.beckhoff.com |  | http://www.beckhoff.com/TF3601
TF3601-0093 | TwinCAT 3 | TC3 Condition Monitoring Level 2, platform 93 (Other 17…32 cores) | 7115 | 5165.49 | TwinCAT Functions ¦ Measurement | Main catalog 2017 | 1001 | TwinCAT, TwinSAFE, Training 01¦2017 | 10 | For availability status see Beckhoff website at: www.beckhoff.com |  | http://www.beckhoff.com/TF3601
TF3601-0094 | TwinCAT 3 | TC3 Condition Monitoring Level 2, platform 94 (Other 33…64 cores) | 13520 | 9815.52 | TwinCAT Functions ¦ Measurement | Main catalog 2017 | 1001 | TwinCAT, TwinSAFE, Training 01¦2017 | 10 | For availability status see Beckhoff website at: www.beckhoff.com |  | http://www.beckhoff.com/TF3601
TF3900-0020 | TwinCAT 3 | TC3 Solar Position Algorithm, platform 20 (Economy) | 40 | 29.04 | TwinCAT Functions ¦ Measurement | Main catalog 2017 | 1001 | TwinCAT, TwinSAFE, Training 01¦2017 | 10 |  |  | http://www.beckhoff.com/TF3900
TF3900-0030 | TwinCAT 3 | TC3 Solar Position Algorithm, platform 30 (Economy Plus) | 40 | 29.04 | TwinCAT Functions ¦ Measurement | Main catalog 2017 | 1001 | TwinCAT, TwinSAFE, Training 01¦2017 | 10 |  |  | http://www.beckhoff.com/TF3900
TF3900-0040 | TwinCAT 3 | TC3 Solar Position Algorithm, platform 40 (Performance) | 40 | 29.04 | TwinCAT Functions ¦ Measurement | Main catalog 2017 | 1001 | TwinCAT, TwinSAFE, Training 01¦2017 | 10 |  |  | http://www.beckhoff.com/TF3900
TF3900-0050 | TwinCAT 3 | TC3 Solar Position Algorithm, platform 50 (Performance Plus) | 40 | 29.04 | TwinCAT Functions ¦ Measurement | Main catalog 2017 | 1001 | TwinCAT, TwinSAFE, Training 01¦2017 | 10 |  |  | http://www.beckhoff.com/TF3900
TF3900-0060 | TwinCAT 3 | TC3 Solar Position Algorithm, platform 60 (Mid Performance) | 50 | 36.3 | TwinCAT Functions ¦ Measurement | Main catalog 2017 | 1001 | TwinCAT, TwinSAFE, Training 01¦2017 | 10 |  |  | http://www.beckhoff.com/TF3900
TF3900-0070 | TwinCAT 3 | TC3 Solar Position Algorithm, platform 70 (High Performance) | 60 | 43.56 | TwinCAT Functions ¦ Measurement | Main catalog 2017 | 1001 | TwinCAT, TwinSAFE, Training 01¦2017 | 10 |  |  | http://www.beckhoff.com/TF3900
TF3900-0080 | TwinCAT 3 | TC3 Solar Position Algorithm, platform 80 (Very High Performance) | 75 | 54.45 | TwinCAT Functions ¦ Measurement | Main catalog 2017 | 1001 | TwinCAT, TwinSAFE, Training 01¦2017 | 10 |  |  | http://www.beckhoff.com/TF3900
TF3900-0081 | TwinCAT 3 | TC3 Solar Position Algorithm, platform 81 (Many-core 5…8 cores) | 100 | 72.6 | TwinCAT Functions ¦ Measurement | Main catalog 2017 | 1001 | TwinCAT, TwinSAFE, Training 01¦2017 | 10 |  |  | http://www.beckhoff.com/TF3900
TF3900-0082 | TwinCAT 3 | TC3 Solar Position Algorithm, platform 82 (Many-core 9…16 cores) | 140 | 101.64 | TwinCAT Functions ¦ Measurement | Main catalog 2017 | 1001 | TwinCAT, TwinSAFE, Training 01¦2017 | 10 |  |  | http://www.beckhoff.com/TF3900
TF3900-0083 | TwinCAT 3 | TC3 Solar Position Algorithm, platform 83 (Many-core 17…32 cores) | 210 | 152.46 | TwinCAT Functions ¦ Measurement | Main catalog 2017 | 1001 | TwinCAT, TwinSAFE, Training 01¦2017 | 10 |  |  | http://www.beckhoff.com/TF3900
TF3900-0084 | TwinCAT 3 | TC3 Solar Position Algorithm, platform 84 (Many-core 33…64 cores) | 335 | 243.21 | TwinCAT Functions ¦ Measurement | Main catalog 2017 | 1001 | TwinCAT, TwinSAFE, Training 01¦2017 | 10 |  |  | http://www.beckhoff.com/TF3900
TF3900-0090 | TwinCAT 3 | TC3 Solar Position Algorithm, platform 90 (Other) | 100 | 72.6 | TwinCAT Functions ¦ Measurement | Main catalog 2017 | 1001 | TwinCAT, TwinSAFE, Training 01¦2017 | 10 |  |  | http://www.beckhoff.com/TF3900
TF3900-0091 | TwinCAT 3 | TC3 Solar Position Algorithm, platform 91 (Other 5…8 cores) | 130 | 94.38 | TwinCAT Functions ¦ Measurement | Main catalog 2017 | 1001 | TwinCAT, TwinSAFE, Training 01¦2017 | 10 |  |  | http://www.beckhoff.com/TF3900
TF3900-0092 | TwinCAT 3 | TC3 Solar Position Algorithm, platform 92 (Other 9…16 cores) | 210 | 152.46 | TwinCAT Functions ¦ Measurement | Main catalog 2017 | 1001 | TwinCAT, TwinSAFE, Training 01¦2017 | 10 |  |  | http://www.beckhoff.com/TF3900
TF3900-0093 | TwinCAT 3 | TC3 Solar Position Algorithm, platform 93 (Other 17…32 cores) | 400 | 290.4 | TwinCAT Functions ¦ Measurement | Main catalog 2017 | 1001 | TwinCAT, TwinSAFE, Training 01¦2017 | 10 |  |  | http://www.beckhoff.com/TF3900
TF3900-0094 | TwinCAT 3 | TC3 Solar Position Algorithm, platform 94 (Other 33…64 cores) | 760 | 551.76 | TwinCAT Functions ¦ Measurement | Main catalog 2017 | 1001 | TwinCAT, TwinSAFE, Training 01¦2017 | 10 |  |  | http://www.beckhoff.com/TF3900
TF4100-0020 | TwinCAT 3 | TC3 Controller Toolbox, platform 20 (Economy) | 85 | 61.71 | TwinCAT Functions ¦ Controller | Main catalog 2017 | 1002 | TwinCAT, TwinSAFE, Training 01¦2017 | 10 |  |  | http://www.beckhoff.com/TF4100
TF4100-0030 | TwinCAT 3 | TC3 Controller Toolbox, platform 30 (Economy Plus) | 170 | 123.42 | TwinCAT Functions ¦ Controller | Main catalog 2017 | 1002 | TwinCAT, TwinSAFE, Training 01¦2017 | 10 |  |  | http://www.beckhoff.com/TF4100
TF4100-0040 | TwinCAT 3 | TC3 Controller Toolbox, platform 40 (Performance) | 250 | 181.5 | TwinCAT Functions ¦ Controller | Main catalog 2017 | 1002 | TwinCAT, TwinSAFE, Training 01¦2017 | 10 |  |  | http://www.beckhoff.com/TF4100
TF4100-0050 | TwinCAT 3 | TC3 Controller Toolbox, platform 50 (Performance Plus) | 250 | 181.5 | TwinCAT Functions ¦ Controller | Main catalog 2017 | 1002 | TwinCAT, TwinSAFE, Training 01¦2017 | 10 |  |  | http://www.beckhoff.com/TF4100
TF4100-0060 | TwinCAT 3 | TC3 Controller Toolbox, platform 60 (Mid Performance) | 300 | 217.8 | TwinCAT Functions ¦ Controller | Main catalog 2017 | 1002 | TwinCAT, TwinSAFE, Training 01¦2017 | 10 |  |  | http://www.beckhoff.com/TF4100
TF4100-0070 | TwinCAT 3 | TC3 Controller Toolbox, platform 70 (High Performance) | 360 | 261.36 | TwinCAT Functions ¦ Controller | Main catalog 2017 | 1002 | TwinCAT, TwinSAFE, Training 01¦2017 | 10 |  |  | http://www.beckhoff.com/TF4100
TF4100-0080 | TwinCAT 3 | TC3 Controller Toolbox, platform 80 (Very High Performance) | 430 | 312.18 | TwinCAT Functions ¦ Controller | Main catalog 2017 | 1002 | TwinCAT, TwinSAFE, Training 01¦2017 | 10 |  |  | http://www.beckhoff.com/TF4100
TF4100-0081 | TwinCAT 3 | TC3 Controller Toolbox, platform 81 (Many-core 5…8 cores) | 560 | 406.56 | TwinCAT Functions ¦ Controller | Main catalog 2017 | 1002 | TwinCAT, TwinSAFE, Training 01¦2017 | 10 |  |  | http://www.beckhoff.com/TF4100
TF4100-0082 | TwinCAT 3 | TC3 Controller Toolbox, platform 82 (Many-core 9…16 cores) | 785 | 569.91 | TwinCAT Functions ¦ Controller | Main catalog 2017 | 1002 | TwinCAT, TwinSAFE, Training 01¦2017 | 10 |  |  | http://www.beckhoff.com/TF4100
TF4100-0083 | TwinCAT 3 | TC3 Controller Toolbox, platform 83 (Many-core 17…32 cores) | 1180 | 856.68 | TwinCAT Functions ¦ Controller | Main catalog 2017 | 1002 | TwinCAT, TwinSAFE, Training 01¦2017 | 10 |  |  | http://www.beckhoff.com/TF4100
TF4100-0084 | TwinCAT 3 | TC3 Controller Toolbox, platform 84 (Many-core 33…64 cores) | 1890 | 1372.14 | TwinCAT Functions ¦ Controller | Main catalog 2017 | 1002 | TwinCAT, TwinSAFE, Training 01¦2017 | 10 |  |  | http://www.beckhoff.com/TF4100
TF4100-0090 | TwinCAT 3 | TC3 Controller Toolbox, platform 90 (Other) | 600 | 435.6 | TwinCAT Functions ¦ Controller | Main catalog 2017 | 1002 | TwinCAT, TwinSAFE, Training 01¦2017 | 10 |  |  | http://www.beckhoff.com/TF4100
TF4100-0091 | TwinCAT 3 | TC3 Controller Toolbox, platform 91 (Other 5…8 cores) | 780 | 566.28 | TwinCAT Functions ¦ Controller | Main catalog 2017 | 1002 | TwinCAT, TwinSAFE, Training 01¦2017 | 10 |  |  | http://www.beckhoff.com/TF4100
TF4100-0092 | TwinCAT 3 | TC3 Controller Toolbox, platform 92 (Other 9…16 cores) | 1250 | 907.5 | TwinCAT Functions ¦ Controller | Main catalog 2017 | 1002 | TwinCAT, TwinSAFE, Training 01¦2017 | 10 |  |  | http://www.beckhoff.com/TF4100
TF4100-0093 | TwinCAT 3 | TC3 Controller Toolbox, platform 93 (Other 17…32 cores) | 2375 | 1724.25 | TwinCAT Functions ¦ Controller | Main catalog 2017 | 1002 | TwinCAT, TwinSAFE, Training 01¦2017 | 10 |  |  | http://www.beckhoff.com/TF4100
TF4100-0094 | TwinCAT 3 | TC3 Controller Toolbox, platform 94 (Other 33…64 cores) | 4515 | 3277.89 | TwinCAT Functions ¦ Controller | Main catalog 2017 | 1002 | TwinCAT, TwinSAFE, Training 01¦2017 | 10 |  |  | http://www.beckhoff.com/TF4100
TF4110-0030 | TwinCAT 3 | TC3 Temperature Controller, platform 30 (Economy Plus) | 170 | 123.42 | TwinCAT Functions ¦ Controller | Main catalog 2017 | 1002 | TwinCAT, TwinSAFE, Training 01¦2017 | 10 |  |  | http://www.beckhoff.com/TF4110
TF4110-0040 | TwinCAT 3 | TC3 Temperature Controller, platform 40 (Performance) | 250 | 181.5 | TwinCAT Functions ¦ Controller | Main catalog 2017 | 1002 | TwinCAT, TwinSAFE, Training 01¦2017 | 10 |  |  | http://www.beckhoff.com/TF4110
TF4110-0050 | TwinCAT 3 | TC3 Temperature Controller, platform 50 (Performance Plus) | 250 | 181.5 | TwinCAT Functions ¦ Controller | Main catalog 2017 | 1002 | TwinCAT, TwinSAFE, Training 01¦2017 | 10 |  |  | http://www.beckhoff.com/TF4110
TF4110-0060 | TwinCAT 3 | TC3 Temperature Controller, platform 60 (Mid Performance) | 300 | 217.8 | TwinCAT Functions ¦ Controller | Main catalog 2017 | 1002 | TwinCAT, TwinSAFE, Training 01¦2017 | 10 |  |  | http://www.beckhoff.com/TF4110
TF4110-0070 | TwinCAT 3 | TC3 Temperature Controller, platform 70 (High Performance) | 360 | 261.36 | TwinCAT Functions ¦ Controller | Main catalog 2017 | 1002 | TwinCAT, TwinSAFE, Training 01¦2017 | 10 |  |  | http://www.beckhoff.com/TF4110
TF4110-0080 | TwinCAT 3 | TC3 Temperature Controller, platform 80 (Very High Performance) | 430 | 312.18 | TwinCAT Functions ¦ Controller | Main catalog 2017 | 1002 | TwinCAT, TwinSAFE, Training 01¦2017 | 10 |  |  | http://www.beckhoff.com/TF4110
TF4110-0081 | TwinCAT 3 | TC3 Temperature Controller, platform 81 (Many-core 5…8 cores) | 560 | 406.56 | TwinCAT Functions ¦ Controller | Main catalog 2017 | 1002 | TwinCAT, TwinSAFE, Training 01¦2017 | 10 |  |  | http://www.beckhoff.com/TF4110
TF4110-0082 | TwinCAT 3 | TC3 Temperature Controller, platform 82 (Many-core 9…16 cores) | 785 | 569.91 | TwinCAT Functions ¦ Controller | Main catalog 2017 | 1002 | TwinCAT, TwinSAFE, Training 01¦2017 | 10 |  |  | http://www.beckhoff.com/TF4110
TF4110-0083 | TwinCAT 3 | TC3 Temperature Controller, platform 83 (Many-core 17…32 cores) | 1180 | 856.68 | TwinCAT Functions ¦ Controller | Main catalog 2017 | 1002 | TwinCAT, TwinSAFE, Training 01¦2017 | 10 |  |  | http://www.beckhoff.com/TF4110
TF4110-0084 | TwinCAT 3 | TC3 Temperature Controller, platform 84 (Many-core 33…64 cores) | 1890 | 1372.14 | TwinCAT Functions ¦ Controller | Main catalog 2017 | 1002 | TwinCAT, TwinSAFE, Training 01¦2017 | 10 |  |  | http://www.beckhoff.com/TF4110
TF4110-0090 | TwinCAT 3 | TC3 Temperature Controller, platform 90 (Other) | 600 | 435.6 | TwinCAT Functions ¦ Controller | Main catalog 2017 | 1002 | TwinCAT, TwinSAFE, Training 01¦2017 | 10 |  |  | http://www.beckhoff.com/TF4110
TF4110-0091 | TwinCAT 3 | TC3 Temperature Controller, platform 91 (Other 5…8 cores) | 780 | 566.28 | TwinCAT Functions ¦ Controller | Main catalog 2017 | 1002 | TwinCAT, TwinSAFE, Training 01¦2017 | 10 |  |  | http://www.beckhoff.com/TF4110
TF4110-0092 | TwinCAT 3 | TC3 Temperature Controller, platform 92 (Other 9…16 cores) | 1250 | 907.5 | TwinCAT Functions ¦ Controller | Main catalog 2017 | 1002 | TwinCAT, TwinSAFE, Training 01¦2017 | 10 |  |  | http://www.beckhoff.com/TF4110
TF4110-0093 | TwinCAT 3 | TC3 Temperature Controller, platform 93 (Other 17…32 cores) | 2375 | 1724.25 | TwinCAT Functions ¦ Controller | Main catalog 2017 | 1002 | TwinCAT, TwinSAFE, Training 01¦2017 | 10 |  |  | http://www.beckhoff.com/TF4110
TF4110-0094 | TwinCAT 3 | TC3 Temperature Controller, platform 94 (Other 33…64 cores) | 4515 | 3277.89 | TwinCAT Functions ¦ Controller | Main catalog 2017 | 1002 | TwinCAT, TwinSAFE, Training 01¦2017 | 10 |  |  | http://www.beckhoff.com/TF4110
TF5000-0030 | TwinCAT 3 | TC3 NC PTP 10 Axes, platform 30 (Economy Plus) | 120 | 87.12 | TwinCAT Functions ¦ Motion | Main catalog 2017 | 1003 | TwinCAT, TwinSAFE, Training 01¦2017 | 10 |  | For the overview of the TwinCAT 3 platforms and the respective processors please see the TwinCAT 3 Price List. | http://www.beckhoff.com/TF5000
TF5000-0040 | TwinCAT 3 | TC3 NC PTP 10 Axes, platform 40 (Performance) | 150 | 108.9 | TwinCAT Functions ¦ Motion | Main catalog 2017 | 1003 | TwinCAT, TwinSAFE, Training 01¦2017 | 10 |  | For the overview of the TwinCAT 3 platforms and the respective processors please see the TwinCAT 3 Price List. | http://www.beckhoff.com/TF5000
TF5000-0050 | TwinCAT 3 | TC3 NC PTP 10 Axes, platform 50 (Performance Plus) | 150 | 108.9 | TwinCAT Functions ¦ Motion | Main catalog 2017 | 1003 | TwinCAT, TwinSAFE, Training 01¦2017 | 10 |  | For the overview of the TwinCAT 3 platforms and the respective processors please see the TwinCAT 3 Price List. | http://www.beckhoff.com/TF5000
TF5000-0060 | TwinCAT 3 | TC3 NC PTP 10 Axes, platform 60 (Mid Performance) | 200 | 145.2 | TwinCAT Functions ¦ Motion | Main catalog 2017 | 1003 | TwinCAT, TwinSAFE, Training 01¦2017 | 10 |  | For the overview of the TwinCAT 3 platforms and the respective processors please see the TwinCAT 3 Price List. | http://www.beckhoff.com/TF5000
TF5000-0070 | TwinCAT 3 | TC3 NC PTP 10 Axes, platform 70 (High Performance) | 250 | 181.5 | TwinCAT Functions ¦ Motion | Main catalog 2017 | 1003 | TwinCAT, TwinSAFE, Training 01¦2017 | 10 |  | For the overview of the TwinCAT 3 platforms and the respective processors please see the TwinCAT 3 Price List. | http://www.beckhoff.com/TF5000
TF5000-0080 | TwinCAT 3 | TC3 NC PTP 10 Axes, platform 80 (Very High Performance) | 300 | 217.8 | TwinCAT Functions ¦ Motion | Main catalog 2017 | 1003 | TwinCAT, TwinSAFE, Training 01¦2017 | 10 |  | For the overview of the TwinCAT 3 platforms and the respective processors please see the TwinCAT 3 Price List. | http://www.beckhoff.com/TF5000
TF5000-0081 | TwinCAT 3 | TC3 NC PTP 10 Axes, platform 81 (Many-core 5…8 cores) | 390 | 283.14 | TwinCAT Functions ¦ Motion | Main catalog 2017 | 1003 | TwinCAT, TwinSAFE, Training 01¦2017 | 10 |  | For the overview of the TwinCAT 3 platforms and the respective processors please see the TwinCAT 3 Price List. | http://www.beckhoff.com/TF5000
TF5000-0082 | TwinCAT 3 | TC3 NC PTP 10 Axes, platform 82 (Many-core 9…16 cores) | 545 | 395.67 | TwinCAT Functions ¦ Motion | Main catalog 2017 | 1003 | TwinCAT, TwinSAFE, Training 01¦2017 | 10 |  | For the overview of the TwinCAT 3 platforms and the respective processors please see the TwinCAT 3 Price List. | http://www.beckhoff.com/TF5000
TF5000-0083 | TwinCAT 3 | TC3 NC PTP 10 Axes, platform 83 (Many-core 17…32 cores) | 820 | 595.32 | TwinCAT Functions ¦ Motion | Main catalog 2017 | 1003 | TwinCAT, TwinSAFE, Training 01¦2017 | 10 |  | For the overview of the TwinCAT 3 platforms and the respective processors please see the TwinCAT 3 Price List. | http://www.beckhoff.com/TF5000
TF5000-0084 | TwinCAT 3 | TC3 NC PTP 10 Axes, platform 84 (Many-core 33…64 cores) | 1310 | 951.06 | TwinCAT Functions ¦ Motion | Main catalog 2017 | 1003 | TwinCAT, TwinSAFE, Training 01¦2017 | 10 |  | For the overview of the TwinCAT 3 platforms and the respective processors please see the TwinCAT 3 Price List. | http://www.beckhoff.com/TF5000
TF5000-0090 | TwinCAT 3 | TC3 NC PTP 10 Axes, platform 90 (Other) | 450 | 326.7 | TwinCAT Functions ¦ Motion | Main catalog 2017 | 1003 | TwinCAT, TwinSAFE, Training 01¦2017 | 10 |  | For the overview of the TwinCAT 3 platforms and the respective processors please see the TwinCAT 3 Price List. | http://www.beckhoff.com/TF5000
TF5000-0091 | TwinCAT 3 | TC3 NC PTP 10 Axes, platform 91 (Other 5…8 cores) | 585 | 424.71 | TwinCAT Functions ¦ Motion | Main catalog 2017 | 1003 | TwinCAT, TwinSAFE, Training 01¦2017 | 10 |  | For the overview of the TwinCAT 3 platforms and the respective processors please see the TwinCAT 3 Price List. | http://www.beckhoff.com/TF5000
TF5000-0092 | TwinCAT 3 | TC3 NC PTP 10 Axes, platform 92 (Other 9…16 cores) | 935 | 678.81 | TwinCAT Functions ¦ Motion | Main catalog 2017 | 1003 | TwinCAT, TwinSAFE, Training 01¦2017 | 10 |  | For the overview of the TwinCAT 3 platforms and the respective processors please see the TwinCAT 3 Price List. | http://www.beckhoff.com/TF5000
TF5000-0093 | TwinCAT 3 | TC3 NC PTP 10 Axes, platform 93 (Other 17…32 cores) | 1775 | 1288.65 | TwinCAT Functions ¦ Motion | Main catalog 2017 | 1003 | TwinCAT, TwinSAFE, Training 01¦2017 | 10 |  | For the overview of the TwinCAT 3 platforms and the respective processors please see the TwinCAT 3 Price List. | http://www.beckhoff.com/TF5000
TF5000-0094 | TwinCAT 3 | TC3 NC PTP 10 Axes, platform 94 (Other 33…64 cores) | 3375 | 2450.25 | TwinCAT Functions ¦ Motion | Main catalog 2017 | 1003 | TwinCAT, TwinSAFE, Training 01¦2017 | 10 |  | For the overview of the TwinCAT 3 platforms and the respective processors please see the TwinCAT 3 Price List. | http://www.beckhoff.com/TF5000
TF5010-0040 | TwinCAT 3 | TC3 NC PTP Axes Pack 25, platform 40 (Performance) | 150 | 108.9 | TwinCAT Functions ¦ Motion | Main catalog 2017 | 1003 | TwinCAT, TwinSAFE, Training 01¦2017 | 10 |  |  | http://www.beckhoff.com/TF5010
TF5010-0050 | TwinCAT 3 | TC3 NC PTP Axes Pack 25, platform 50 (Performance Plus) | 150 | 108.9 | TwinCAT Functions ¦ Motion | Main catalog 2017 | 1003 | TwinCAT, TwinSAFE, Training 01¦2017 | 10 |  |  | http://www.beckhoff.com/TF5010
TF5010-0060 | TwinCAT 3 | TC3 NC PTP Axes Pack 25, platform 60 (Mid Performance) | 200 | 145.2 | TwinCAT Functions ¦ Motion | Main catalog 2017 | 1003 | TwinCAT, TwinSAFE, Training 01¦2017 | 10 |  |  | http://www.beckhoff.com/TF5010
TF5010-0070 | TwinCAT 3 | TC3 NC PTP Axes Pack 25, platform 70 (High Performance) | 250 | 181.5 | TwinCAT Functions ¦ Motion | Main catalog 2017 | 1003 | TwinCAT, TwinSAFE, Training 01¦2017 | 10 |  |  | http://www.beckhoff.com/TF5010
TF5010-0080 | TwinCAT 3 | TC3 NC PTP Axes Pack 25, platform 80 (Very High Performance) | 300 | 217.8 | TwinCAT Functions ¦ Motion | Main catalog 2017 | 1003 | TwinCAT, TwinSAFE, Training 01¦2017 | 10 |  |  | http://www.beckhoff.com/TF5010
TF5010-0081 | TwinCAT 3 | TC3 NC PTP Axes Pack 25, platform 81 (Many-core 5…8 cores) | 390 | 283.14 | TwinCAT Functions ¦ Motion | Main catalog 2017 | 1003 | TwinCAT, TwinSAFE, Training 01¦2017 | 10 |  |  | http://www.beckhoff.com/TF5010
TF5010-0082 | TwinCAT 3 | TC3 NC PTP Axes Pack 25, platform 82 (Many-core 9…16 cores) | 545 | 395.67 | TwinCAT Functions ¦ Motion | Main catalog 2017 | 1003 | TwinCAT, TwinSAFE, Training 01¦2017 | 10 |  |  | http://www.beckhoff.com/TF5010
TF5010-0083 | TwinCAT 3 | TC3 NC PTP Axes Pack 25, platform 83 (Many-core 17…32 cores) | 820 | 595.32 | TwinCAT Functions ¦ Motion | Main catalog 2017 | 1003 | TwinCAT, TwinSAFE, Training 01¦2017 | 10 |  |  | http://www.beckhoff.com/TF5010
TF5010-0084 | TwinCAT 3 | TC3 NC PTP Axes Pack 25, platform 84 (Many-core 33…64 cores) | 1310 | 951.06 | TwinCAT Functions ¦ Motion | Main catalog 2017 | 1003 | TwinCAT, TwinSAFE, Training 01¦2017 | 10 |  |  | http://www.beckhoff.com/TF5010
TF5010-0090 | TwinCAT 3 | TC3 NC PTP Axes Pack 25, platform 90 (Other) | 450 | 326.7 | TwinCAT Functions ¦ Motion | Main catalog 2017 | 1003 | TwinCAT, TwinSAFE, Training 01¦2017 | 10 |  |  | http://www.beckhoff.com/TF5010
TF5010-0091 | TwinCAT 3 | TC3 NC PTP Axes Pack 25, platform 91 (Other 5…8 cores) | 585 | 424.71 | TwinCAT Functions ¦ Motion | Main catalog 2017 | 1003 | TwinCAT, TwinSAFE, Training 01¦2017 | 10 |  |  | http://www.beckhoff.com/TF5010
TF5010-0092 | TwinCAT 3 | TC3 NC PTP Axes Pack 25, platform 92 (Other 9…16 cores) | 935 | 678.81 | TwinCAT Functions ¦ Motion | Main catalog 2017 | 1003 | TwinCAT, TwinSAFE, Training 01¦2017 | 10 |  |  | http://www.beckhoff.com/TF5010
TF5010-0093 | TwinCAT 3 | TC3 NC PTP Axes Pack 25, platform 93 (Other 17…32 cores) | 1775 | 1288.65 | TwinCAT Functions ¦ Motion | Main catalog 2017 | 1003 | TwinCAT, TwinSAFE, Training 01¦2017 | 10 |  |  | http://www.beckhoff.com/TF5010
TF5010-0094 | TwinCAT 3 | TC3 NC PTP Axes Pack 25, platform 94 (Other 33…64 cores) | 3375 | 2450.25 | TwinCAT Functions ¦ Motion | Main catalog 2017 | 1003 | TwinCAT, TwinSAFE, Training 01¦2017 | 10 |  |  | http://www.beckhoff.com/TF5010
TF5020-0040 | TwinCAT 3 | TC3 NC PTP Axes Pack unlimited, platform 40 (Performance) | 300 | 217.8 | TwinCAT Functions ¦ Motion | Main catalog 2017 | 1003 | TwinCAT, TwinSAFE, Training 01¦2017 | 10 |  |  | http://www.beckhoff.com/TF5020
TF5020-0050 | TwinCAT 3 | TC3 NC PTP Axes Pack unlimited, platform 50 (Performance Plus) | 300 | 217.8 | TwinCAT Functions ¦ Motion | Main catalog 2017 | 1003 | TwinCAT, TwinSAFE, Training 01¦2017 | 10 |  |  | http://www.beckhoff.com/TF5020
TF5020-0060 | TwinCAT 3 | TC3 NC PTP Axes Pack unlimited, platform 60 (Mid Performance) | 400 | 290.4 | TwinCAT Functions ¦ Motion | Main catalog 2017 | 1003 | TwinCAT, TwinSAFE, Training 01¦2017 | 10 |  |  | http://www.beckhoff.com/TF5020
TF5020-0070 | TwinCAT 3 | TC3 NC PTP Axes Pack unlimited, platform 70 (High Performance) | 500 | 363 | TwinCAT Functions ¦ Motion | Main catalog 2017 | 1003 | TwinCAT, TwinSAFE, Training 01¦2017 | 10 |  |  | http://www.beckhoff.com/TF5020
TF5020-0080 | TwinCAT 3 | TC3 NC PTP Axes Pack unlimited, platform 80 (Very High Performance) | 600 | 435.6 | TwinCAT Functions ¦ Motion | Main catalog 2017 | 1003 | TwinCAT, TwinSAFE, Training 01¦2017 | 10 |  |  | http://www.beckhoff.com/TF5020
TF5020-0081 | TwinCAT 3 | TC3 NC PTP Axes Pack unlimited, platform 81 (Many-core 5…8 cores) | 780 | 566.28 | TwinCAT Functions ¦ Motion | Main catalog 2017 | 1003 | TwinCAT, TwinSAFE, Training 01¦2017 | 10 |  |  | http://www.beckhoff.com/TF5020
TF5020-0082 | TwinCAT 3 | TC3 NC PTP Axes Pack unlimited, platform 82 (Many-core 9…16 cores) | 1090 | 791.34 | TwinCAT Functions ¦ Motion | Main catalog 2017 | 1003 | TwinCAT, TwinSAFE, Training 01¦2017 | 10 |  |  | http://www.beckhoff.com/TF5020
TF5020-0083 | TwinCAT 3 | TC3 NC PTP Axes Pack unlimited, platform 83 (Many-core 17…32 cores) | 1635 | 1187.01 | TwinCAT Functions ¦ Motion | Main catalog 2017 | 1003 | TwinCAT, TwinSAFE, Training 01¦2017 | 10 |  |  | http://www.beckhoff.com/TF5020
TF5020-0084 | TwinCAT 3 | TC3 NC PTP Axes Pack unlimited, platform 84 (Many-core 33…64 cores) | 2615 | 1898.49 | TwinCAT Functions ¦ Motion | Main catalog 2017 | 1003 | TwinCAT, TwinSAFE, Training 01¦2017 | 10 |  |  | http://www.beckhoff.com/TF5020
TF5020-0090 | TwinCAT 3 | TC3 NC PTP Axes Pack unlimited, platform 90 (Other) | 850 | 617.1 | TwinCAT Functions ¦ Motion | Main catalog 2017 | 1003 | TwinCAT, TwinSAFE, Training 01¦2017 | 10 |  |  | http://www.beckhoff.com/TF5020
TF5020-0091 | TwinCAT 3 | TC3 NC PTP Axes Pack unlimited, platform 91 (Other 5…8 cores) | 1105 | 802.23 | TwinCAT Functions ¦ Motion | Main catalog 2017 | 1003 | TwinCAT, TwinSAFE, Training 01¦2017 | 10 |  |  | http://www.beckhoff.com/TF5020
TF5020-0092 | TwinCAT 3 | TC3 NC PTP Axes Pack unlimited, platform 92 (Other 9…16 cores) | 1770 | 1285.02 | TwinCAT Functions ¦ Motion | Main catalog 2017 | 1003 | TwinCAT, TwinSAFE, Training 01¦2017 | 10 |  |  | http://www.beckhoff.com/TF5020
TF5020-0093 | TwinCAT 3 | TC3 NC PTP Axes Pack unlimited, platform 93 (Other 17…32 cores) | 3365 | 2442.99 | TwinCAT Functions ¦ Motion | Main catalog 2017 | 1003 | TwinCAT, TwinSAFE, Training 01¦2017 | 10 |  |  | http://www.beckhoff.com/TF5020
TF5020-0094 | TwinCAT 3 | TC3 NC PTP Axes Pack unlimited, platform 94 (Other 33…64 cores) | 6395 | 4642.77 | TwinCAT Functions ¦ Motion | Main catalog 2017 | 1003 | TwinCAT, TwinSAFE, Training 01¦2017 | 10 |  |  | http://www.beckhoff.com/TF5020
TF5050-0040 | TwinCAT 3 | TC3 NC Camming, platform 40 (Performance) | 150 | 108.9 | TwinCAT Functions ¦ Motion | Main catalog 2017 | 1004 | TwinCAT, TwinSAFE, Training 01¦2017 | 10 |  |  | http://www.beckhoff.com/TF5050
TF5050-0050 | TwinCAT 3 | TC3 NC Camming, platform 50 (Performance Plus) | 150 | 108.9 | TwinCAT Functions ¦ Motion | Main catalog 2017 | 1004 | TwinCAT, TwinSAFE, Training 01¦2017 | 10 |  |  | http://www.beckhoff.com/TF5050
TF5050-0060 | TwinCAT 3 | TC3 NC Camming, platform 60 (Mid Performance) | 170 | 123.42 | TwinCAT Functions ¦ Motion | Main catalog 2017 | 1004 | TwinCAT, TwinSAFE, Training 01¦2017 | 10 |  |  | http://www.beckhoff.com/TF5050
TF5050-0070 | TwinCAT 3 | TC3 NC Camming, platform 70 (High Performance) | 190 | 137.94 | TwinCAT Functions ¦ Motion | Main catalog 2017 | 1004 | TwinCAT, TwinSAFE, Training 01¦2017 | 10 |  |  | http://www.beckhoff.com/TF5050
TF5050-0080 | TwinCAT 3 | TC3 NC Camming, platform 80 (Very High Performance) | 220 | 159.72 | TwinCAT Functions ¦ Motion | Main catalog 2017 | 1004 | TwinCAT, TwinSAFE, Training 01¦2017 | 10 |  |  | http://www.beckhoff.com/TF5050
TF5050-0081 | TwinCAT 3 | TC3 NC Camming, platform 81 (Many-core 5…8 cores) | 285 | 206.91 | TwinCAT Functions ¦ Motion | Main catalog 2017 | 1004 | TwinCAT, TwinSAFE, Training 01¦2017 | 10 |  |  | http://www.beckhoff.com/TF5050
TF5050-0082 | TwinCAT 3 | TC3 NC Camming, platform 82 (Many-core 9…16 cores) | 400 | 290.4 | TwinCAT Functions ¦ Motion | Main catalog 2017 | 1004 | TwinCAT, TwinSAFE, Training 01¦2017 | 10 |  |  | http://www.beckhoff.com/TF5050
TF5050-0083 | TwinCAT 3 | TC3 NC Camming, platform 83 (Many-core 17…32 cores) | 600 | 435.6 | TwinCAT Functions ¦ Motion | Main catalog 2017 | 1004 | TwinCAT, TwinSAFE, Training 01¦2017 | 10 |  |  | http://www.beckhoff.com/TF5050
TF5050-0084 | TwinCAT 3 | TC3 NC Camming, platform 84 (Many-core 33…64 cores) | 960 | 696.96 | TwinCAT Functions ¦ Motion | Main catalog 2017 | 1004 | TwinCAT, TwinSAFE, Training 01¦2017 | 10 |  |  | http://www.beckhoff.com/TF5050
TF5050-0090 | TwinCAT 3 | TC3 NC Camming, platform 90 (Other) | 300 | 217.8 | TwinCAT Functions ¦ Motion | Main catalog 2017 | 1004 | TwinCAT, TwinSAFE, Training 01¦2017 | 10 |  |  | http://www.beckhoff.com/TF5050
TF5050-0091 | TwinCAT 3 | TC3 NC Camming, platform 91 (Other 5…8 cores) | 390 | 283.14 | TwinCAT Functions ¦ Motion | Main catalog 2017 | 1004 | TwinCAT, TwinSAFE, Training 01¦2017 | 10 |  |  | http://www.beckhoff.com/TF5050
TF5050-0092 | TwinCAT 3 | TC3 NC Camming, platform 92 (Other 9…16 cores) | 625 | 453.75 | TwinCAT Functions ¦ Motion | Main catalog 2017 | 1004 | TwinCAT, TwinSAFE, Training 01¦2017 | 10 |  |  | http://www.beckhoff.com/TF5050
TF5050-0093 | TwinCAT 3 | TC3 NC Camming, platform 93 (Other 17…32 cores) | 1190 | 863.94 | TwinCAT Functions ¦ Motion | Main catalog 2017 | 1004 | TwinCAT, TwinSAFE, Training 01¦2017 | 10 |  |  | http://www.beckhoff.com/TF5050
TF5050-0094 | TwinCAT 3 | TC3 NC Camming, platform 94 (Other 33…64 cores) | 2260 | 1640.76 | TwinCAT Functions ¦ Motion | Main catalog 2017 | 1004 | TwinCAT, TwinSAFE, Training 01¦2017 | 10 |  |  | http://www.beckhoff.com/TF5050
TF5055-0040 | TwinCAT 3 | TC3 NC Flying Saw, platform 40 (Performance) | 100 | 72.6 | TwinCAT Functions ¦ Motion | Main catalog 2017 | 1004 | TwinCAT, TwinSAFE, Training 01¦2017 | 10 |  |  | http://www.beckhoff.com/TF5055
TF5055-0050 | TwinCAT 3 | TC3 NC Flying Saw, platform 50 (Performance Plus) | 100 | 72.6 | TwinCAT Functions ¦ Motion | Main catalog 2017 | 1004 | TwinCAT, TwinSAFE, Training 01¦2017 | 10 |  |  | http://www.beckhoff.com/TF5055
TF5055-0060 | TwinCAT 3 | TC3 NC Flying Saw, platform 60 (Mid Performance) | 120 | 87.12 | TwinCAT Functions ¦ Motion | Main catalog 2017 | 1004 | TwinCAT, TwinSAFE, Training 01¦2017 | 10 |  |  | http://www.beckhoff.com/TF5055
TF5055-0070 | TwinCAT 3 | TC3 NC Flying Saw, platform 70 (High Performance) | 140 | 101.64 | TwinCAT Functions ¦ Motion | Main catalog 2017 | 1004 | TwinCAT, TwinSAFE, Training 01¦2017 | 10 |  |  | http://www.beckhoff.com/TF5055
TF5055-0080 | TwinCAT 3 | TC3 NC Flying Saw, platform 80 (Very High Performance) | 170 | 123.42 | TwinCAT Functions ¦ Motion | Main catalog 2017 | 1004 | TwinCAT, TwinSAFE, Training 01¦2017 | 10 |  |  | http://www.beckhoff.com/TF5055
TF5055-0081 | TwinCAT 3 | TC3 NC Flying Saw, platform 81 (Many-core 5…8 cores) | 220 | 159.72 | TwinCAT Functions ¦ Motion | Main catalog 2017 | 1004 | TwinCAT, TwinSAFE, Training 01¦2017 | 10 |  |  | http://www.beckhoff.com/TF5055
TF5055-0082 | TwinCAT 3 | TC3 NC Flying Saw, platform 82 (Many-core 9…16 cores) | 310 | 225.06 | TwinCAT Functions ¦ Motion | Main catalog 2017 | 1004 | TwinCAT, TwinSAFE, Training 01¦2017 | 10 |  |  | http://www.beckhoff.com/TF5055
TF5055-0083 | TwinCAT 3 | TC3 NC Flying Saw, platform 83 (Many-core 17…32 cores) | 465 | 337.59 | TwinCAT Functions ¦ Motion | Main catalog 2017 | 1004 | TwinCAT, TwinSAFE, Training 01¦2017 | 10 |  |  | http://www.beckhoff.com/TF5055
TF5055-0084 | TwinCAT 3 | TC3 NC Flying Saw, platform 84 (Many-core 33…64 cores) | 745 | 540.87 | TwinCAT Functions ¦ Motion | Main catalog 2017 | 1004 | TwinCAT, TwinSAFE, Training 01¦2017 | 10 |  |  | http://www.beckhoff.com/TF5055
TF5055-0090 | TwinCAT 3 | TC3 NC Flying Saw, platform 90 (Other) | 240 | 174.24 | TwinCAT Functions ¦ Motion | Main catalog 2017 | 1004 | TwinCAT, TwinSAFE, Training 01¦2017 | 10 |  |  | http://www.beckhoff.com/TF5055
TF5055-0091 | TwinCAT 3 | TC3 NC Flying Saw, platform 91 (Other 5…8 cores) | 310 | 225.06 | TwinCAT Functions ¦ Motion | Main catalog 2017 | 1004 | TwinCAT, TwinSAFE, Training 01¦2017 | 10 |  |  | http://www.beckhoff.com/TF5055
TF5055-0092 | TwinCAT 3 | TC3 NC Flying Saw, platform 92 (Other 9…16 cores) | 495 | 359.37 | TwinCAT Functions ¦ Motion | Main catalog 2017 | 1004 | TwinCAT, TwinSAFE, Training 01¦2017 | 10 |  |  | http://www.beckhoff.com/TF5055
TF5055-0093 | TwinCAT 3 | TC3 NC Flying Saw, platform 93 (Other 17…32 cores) | 940 | 682.44 | TwinCAT Functions ¦ Motion | Main catalog 2017 | 1004 | TwinCAT, TwinSAFE, Training 01¦2017 | 10 |  |  | http://www.beckhoff.com/TF5055
TF5055-0094 | TwinCAT 3 | TC3 NC Flying Saw, platform 94 (Other 33…64 cores) | 1785 | 1295.91 | TwinCAT Functions ¦ Motion | Main catalog 2017 | 1004 | TwinCAT, TwinSAFE, Training 01¦2017 | 10 |  |  | http://www.beckhoff.com/TF5055
TF5060-0040 | TwinCAT 3 | TC3 NC FIFO Axes, platform 40 (Performance) | 100 | 72.6 | TwinCAT Functions ¦ Motion | Main catalog 2017 | 1005 | TwinCAT, TwinSAFE, Training 01¦2017 | 10 |  |  | http://www.beckhoff.com/TF5060
TF5060-0050 | TwinCAT 3 | TC3 NC FIFO Axes, platform 50 (Performance Plus) | 100 | 72.6 | TwinCAT Functions ¦ Motion | Main catalog 2017 | 1005 | TwinCAT, TwinSAFE, Training 01¦2017 | 10 |  |  | http://www.beckhoff.com/TF5060
TF5060-0060 | TwinCAT 3 | TC3 NC FIFO Axes, platform 60 (Mid Performance) | 120 | 87.12 | TwinCAT Functions ¦ Motion | Main catalog 2017 | 1005 | TwinCAT, TwinSAFE, Training 01¦2017 | 10 |  |  | http://www.beckhoff.com/TF5060
TF5060-0070 | TwinCAT 3 | TC3 NC FIFO Axes, platform 70 (High Performance) | 140 | 101.64 | TwinCAT Functions ¦ Motion | Main catalog 2017 | 1005 | TwinCAT, TwinSAFE, Training 01¦2017 | 10 |  |  | http://www.beckhoff.com/TF5060
TF5060-0080 | TwinCAT 3 | TC3 NC FIFO Axes, platform 80 (Very High Performance) | 170 | 123.42 | TwinCAT Functions ¦ Motion | Main catalog 2017 | 1005 | TwinCAT, TwinSAFE, Training 01¦2017 | 10 |  |  | http://www.beckhoff.com/TF5060
TF5060-0081 | TwinCAT 3 | TC3 NC FIFO Axes, platform 81 (Many-core 5…8 cores) | 220 | 159.72 | TwinCAT Functions ¦ Motion | Main catalog 2017 | 1005 | TwinCAT, TwinSAFE, Training 01¦2017 | 10 |  |  | http://www.beckhoff.com/TF5060
TF5060-0082 | TwinCAT 3 | TC3 NC FIFO Axes, platform 82 (Many-core 9…16 cores) | 310 | 225.06 | TwinCAT Functions ¦ Motion | Main catalog 2017 | 1005 | TwinCAT, TwinSAFE, Training 01¦2017 | 10 |  |  | http://www.beckhoff.com/TF5060
TF5060-0083 | TwinCAT 3 | TC3 NC FIFO Axes, platform 83 (Many-core 17…32 cores) | 465 | 337.59 | TwinCAT Functions ¦ Motion | Main catalog 2017 | 1005 | TwinCAT, TwinSAFE, Training 01¦2017 | 10 |  |  | http://www.beckhoff.com/TF5060
TF5060-0084 | TwinCAT 3 | TC3 NC FIFO Axes, platform 84 (Many-core 33…64 cores) | 745 | 540.87 | TwinCAT Functions ¦ Motion | Main catalog 2017 | 1005 | TwinCAT, TwinSAFE, Training 01¦2017 | 10 |  |  | http://www.beckhoff.com/TF5060
TF5060-0090 | TwinCAT 3 | TC3 NC FIFO Axes, platform 90 (Other) | 240 | 174.24 | TwinCAT Functions ¦ Motion | Main catalog 2017 | 1005 | TwinCAT, TwinSAFE, Training 01¦2017 | 10 |  |  | http://www.beckhoff.com/TF5060
TF5060-0091 | TwinCAT 3 | TC3 NC FIFO Axes, platform 91 (Other 5…8 cores) | 310 | 225.06 | TwinCAT Functions ¦ Motion | Main catalog 2017 | 1005 | TwinCAT, TwinSAFE, Training 01¦2017 | 10 |  |  | http://www.beckhoff.com/TF5060
TF5060-0092 | TwinCAT 3 | TC3 NC FIFO Axes, platform 92 (Other 9…16 cores) | 495 | 359.37 | TwinCAT Functions ¦ Motion | Main catalog 2017 | 1005 | TwinCAT, TwinSAFE, Training 01¦2017 | 10 |  |  | http://www.beckhoff.com/TF5060
TF5060-0093 | TwinCAT 3 | TC3 NC FIFO Axes, platform 93 (Other 17…32 cores) | 940 | 682.44 | TwinCAT Functions ¦ Motion | Main catalog 2017 | 1005 | TwinCAT, TwinSAFE, Training 01¦2017 | 10 |  |  | http://www.beckhoff.com/TF5060
TF5060-0094 | TwinCAT 3 | TC3 NC FIFO Axes, platform 94 (Other 33…64 cores) | 1785 | 1295.91 | TwinCAT Functions ¦ Motion | Main catalog 2017 | 1005 | TwinCAT, TwinSAFE, Training 01¦2017 | 10 |  |  | http://www.beckhoff.com/TF5060
TF5065-0040 | TwinCAT 3 | TC3 Motion Control XFC, platform 40 (Performance) | 140 | 101.64 | TwinCAT Functions ¦ Motion | Main catalog 2017 | 1005 | TwinCAT, TwinSAFE, Training 01¦2017 | 10 |  |  | http://www.beckhoff.com/TF5065
TF5065-0050 | TwinCAT 3 | TC3 Motion Control XFC, platform 50 (Performance Plus) | 140 | 101.64 | TwinCAT Functions ¦ Motion | Main catalog 2017 | 1005 | TwinCAT, TwinSAFE, Training 01¦2017 | 10 |  |  | http://www.beckhoff.com/TF5065
TF5065-0060 | TwinCAT 3 | TC3 Motion Control XFC, platform 60 (Mid Performance) | 160 | 116.16 | TwinCAT Functions ¦ Motion | Main catalog 2017 | 1005 | TwinCAT, TwinSAFE, Training 01¦2017 | 10 |  |  | http://www.beckhoff.com/TF5065
TF5065-0070 | TwinCAT 3 | TC3 Motion Control XFC, platform 70 (High Performance) | 180 | 130.68 | TwinCAT Functions ¦ Motion | Main catalog 2017 | 1005 | TwinCAT, TwinSAFE, Training 01¦2017 | 10 |  |  | http://www.beckhoff.com/TF5065
TF5065-0080 | TwinCAT 3 | TC3 Motion Control XFC, platform 80 (Very High Performance) | 220 | 159.72 | TwinCAT Functions ¦ Motion | Main catalog 2017 | 1005 | TwinCAT, TwinSAFE, Training 01¦2017 | 10 |  |  | http://www.beckhoff.com/TF5065
TF5065-0081 | TwinCAT 3 | TC3 Motion Control XFC, platform 81 (Many-core 5…8 cores) | 285 | 206.91 | TwinCAT Functions ¦ Motion | Main catalog 2017 | 1005 | TwinCAT, TwinSAFE, Training 01¦2017 | 10 |  |  | http://www.beckhoff.com/TF5065
TF5065-0082 | TwinCAT 3 | TC3 Motion Control XFC, platform 82 (Many-core 9…16 cores) | 400 | 290.4 | TwinCAT Functions ¦ Motion | Main catalog 2017 | 1005 | TwinCAT, TwinSAFE, Training 01¦2017 | 10 |  |  | http://www.beckhoff.com/TF5065
TF5065-0083 | TwinCAT 3 | TC3 Motion Control XFC, platform 83 (Many-core 17…32 cores) | 600 | 435.6 | TwinCAT Functions ¦ Motion | Main catalog 2017 | 1005 | TwinCAT, TwinSAFE, Training 01¦2017 | 10 |  |  | http://www.beckhoff.com/TF5065
TF5065-0084 | TwinCAT 3 | TC3 Motion Control XFC, platform 84 (Many-core 33…64 cores) | 960 | 696.96 | TwinCAT Functions ¦ Motion | Main catalog 2017 | 1005 | TwinCAT, TwinSAFE, Training 01¦2017 | 10 |  |  | http://www.beckhoff.com/TF5065
TF5065-0090 | TwinCAT 3 | TC3 Motion Control XFC, platform 90 (Other) | 300 | 217.8 | TwinCAT Functions ¦ Motion | Main catalog 2017 | 1005 | TwinCAT, TwinSAFE, Training 01¦2017 | 10 |  |  | http://www.beckhoff.com/TF5065
TF5065-0091 | TwinCAT 3 | TC3 Motion Control XFC, platform 91 (Other 5…8 cores) | 390 | 283.14 | TwinCAT Functions ¦ Motion | Main catalog 2017 | 1005 | TwinCAT, TwinSAFE, Training 01¦2017 | 10 |  |  | http://www.beckhoff.com/TF5065
TF5065-0092 | TwinCAT 3 | TC3 Motion Control XFC, platform 92 (Other 9…16 cores) | 625 | 453.75 | TwinCAT Functions ¦ Motion | Main catalog 2017 | 1005 | TwinCAT, TwinSAFE, Training 01¦2017 | 10 |  |  | http://www.beckhoff.com/TF5065
TF5065-0093 | TwinCAT 3 | TC3 Motion Control XFC, platform 93 (Other 17…32 cores) | 1190 | 863.94 | TwinCAT Functions ¦ Motion | Main catalog 2017 | 1005 | TwinCAT, TwinSAFE, Training 01¦2017 | 10 |  |  | http://www.beckhoff.com/TF5065
TF5065-0094 | TwinCAT 3 | TC3 Motion Control XFC, platform 94 (Other 33…64 cores) | 2260 | 1640.76 | TwinCAT Functions ¦ Motion | Main catalog 2017 | 1005 | TwinCAT, TwinSAFE, Training 01¦2017 | 10 |  |  | http://www.beckhoff.com/TF5065
TF5100-0040 | TwinCAT 3 | TC3 NC I, platform 40 (Performance) | 400 | 290.4 | TwinCAT Functions ¦ Motion | Main catalog 2017 | 1005 | TwinCAT, TwinSAFE, Training 01¦2017 | 10 |  |  | http://www.beckhoff.com/TF5100
TF5100-0050 | TwinCAT 3 | TC3 NC I, platform 50 (Performance Plus) | 400 | 290.4 | TwinCAT Functions ¦ Motion | Main catalog 2017 | 1005 | TwinCAT, TwinSAFE, Training 01¦2017 | 10 |  |  | http://www.beckhoff.com/TF5100
TF5100-0060 | TwinCAT 3 | TC3 NC I, platform 60 (Mid Performance) | 525 | 381.15 | TwinCAT Functions ¦ Motion | Main catalog 2017 | 1005 | TwinCAT, TwinSAFE, Training 01¦2017 | 10 |  |  | http://www.beckhoff.com/TF5100
TF5100-0070 | TwinCAT 3 | TC3 NC I, platform 70 (High Performance) | 650 | 471.9 | TwinCAT Functions ¦ Motion | Main catalog 2017 | 1005 | TwinCAT, TwinSAFE, Training 01¦2017 | 10 |  |  | http://www.beckhoff.com/TF5100
TF5100-0080 | TwinCAT 3 | TC3 NC I, platform 80 (Very High Performance) | 780 | 566.28 | TwinCAT Functions ¦ Motion | Main catalog 2017 | 1005 | TwinCAT, TwinSAFE, Training 01¦2017 | 10 |  |  | http://www.beckhoff.com/TF5100
TF5100-0081 | TwinCAT 3 | TC3 NC I, platform 81 (Many-core 5…8 cores) | 1015 | 736.89 | TwinCAT Functions ¦ Motion | Main catalog 2017 | 1005 | TwinCAT, TwinSAFE, Training 01¦2017 | 10 |  |  | http://www.beckhoff.com/TF5100
TF5100-0082 | TwinCAT 3 | TC3 NC I, platform 82 (Many-core 9…16 cores) | 1420 | 1030.92 | TwinCAT Functions ¦ Motion | Main catalog 2017 | 1005 | TwinCAT, TwinSAFE, Training 01¦2017 | 10 |  |  | http://www.beckhoff.com/TF5100
TF5100-0083 | TwinCAT 3 | TC3 NC I, platform 83 (Many-core 17…32 cores) | 2130 | 1546.38 | TwinCAT Functions ¦ Motion | Main catalog 2017 | 1005 | TwinCAT, TwinSAFE, Training 01¦2017 | 10 |  |  | http://www.beckhoff.com/TF5100
TF5100-0084 | TwinCAT 3 | TC3 NC I, platform 84 (Many-core 33…64 cores) | 3410 | 2475.66 | TwinCAT Functions ¦ Motion | Main catalog 2017 | 1005 | TwinCAT, TwinSAFE, Training 01¦2017 | 10 |  |  | http://www.beckhoff.com/TF5100
TF5100-0090 | TwinCAT 3 | TC3 NC I, platform 90 (Other) | 900 | 653.4 | TwinCAT Functions ¦ Motion | Main catalog 2017 | 1005 | TwinCAT, TwinSAFE, Training 01¦2017 | 10 |  |  | http://www.beckhoff.com/TF5100
TF5100-0091 | TwinCAT 3 | TC3 NC I, platform 91 (Other 5…8 cores) | 1170 | 849.42 | TwinCAT Functions ¦ Motion | Main catalog 2017 | 1005 | TwinCAT, TwinSAFE, Training 01¦2017 | 10 |  |  | http://www.beckhoff.com/TF5100
TF5100-0092 | TwinCAT 3 | TC3 NC I, platform 92 (Other 9…16 cores) | 1870 | 1357.62 | TwinCAT Functions ¦ Motion | Main catalog 2017 | 1005 | TwinCAT, TwinSAFE, Training 01¦2017 | 10 |  |  | http://www.beckhoff.com/TF5100
TF5100-0093 | TwinCAT 3 | TC3 NC I, platform 93 (Other 17…32 cores) | 3555 | 2580.93 | TwinCAT Functions ¦ Motion | Main catalog 2017 | 1005 | TwinCAT, TwinSAFE, Training 01¦2017 | 10 |  |  | http://www.beckhoff.com/TF5100
TF5100-0094 | TwinCAT 3 | TC3 NC I, platform 94 (Other 33…64 cores) | 6755 | 4904.13 | TwinCAT Functions ¦ Motion | Main catalog 2017 | 1005 | TwinCAT, TwinSAFE, Training 01¦2017 | 10 |  |  | http://www.beckhoff.com/TF5100
TF5110-0040 | TwinCAT 3 | TC3 Kinematic Transformation L1, platform 40 (Performance) | 150 | 108.9 | TwinCAT Functions ¦ Motion | Main catalog 2017 | 1006 | TwinCAT, TwinSAFE, Training 01¦2017 | 10 |  |  | http://www.beckhoff.com/TF5110
TF5110-0050 | TwinCAT 3 | TC3 Kinematic Transformation L1, platform 50 (Performance Plus) | 150 | 108.9 | TwinCAT Functions ¦ Motion | Main catalog 2017 | 1006 | TwinCAT, TwinSAFE, Training 01¦2017 | 10 |  |  | http://www.beckhoff.com/TF5110
TF5110-0060 | TwinCAT 3 | TC3 Kinematic Transformation L1, platform 60 (Mid Performance) | 200 | 145.2 | TwinCAT Functions ¦ Motion | Main catalog 2017 | 1006 | TwinCAT, TwinSAFE, Training 01¦2017 | 10 |  |  | http://www.beckhoff.com/TF5110
TF5110-0070 | TwinCAT 3 | TC3 Kinematic Transformation L1, platform 70 (High Performance) | 250 | 181.5 | TwinCAT Functions ¦ Motion | Main catalog 2017 | 1006 | TwinCAT, TwinSAFE, Training 01¦2017 | 10 |  |  | http://www.beckhoff.com/TF5110
TF5110-0080 | TwinCAT 3 | TC3 Kinematic Transformation L1, platform 80 (Very High Performance) | 300 | 217.8 | TwinCAT Functions ¦ Motion | Main catalog 2017 | 1006 | TwinCAT, TwinSAFE, Training 01¦2017 | 10 |  |  | http://www.beckhoff.com/TF5110
TF5110-0081 | TwinCAT 3 | TC3 Kinematic Transformation L1, platform 81 (Many-core 5…8 cores) | 390 | 283.14 | TwinCAT Functions ¦ Motion | Main catalog 2017 | 1006 | TwinCAT, TwinSAFE, Training 01¦2017 | 10 |  |  | http://www.beckhoff.com/TF5110
TF5110-0082 | TwinCAT 3 | TC3 Kinematic Transformation L1, platform 82 (Many-core 9…16 cores) | 545 | 395.67 | TwinCAT Functions ¦ Motion | Main catalog 2017 | 1006 | TwinCAT, TwinSAFE, Training 01¦2017 | 10 |  |  | http://www.beckhoff.com/TF5110
TF5110-0083 | TwinCAT 3 | TC3 Kinematic Transformation L1, platform 83 (Many-core 17…32 cores) | 820 | 595.32 | TwinCAT Functions ¦ Motion | Main catalog 2017 | 1006 | TwinCAT, TwinSAFE, Training 01¦2017 | 10 |  |  | http://www.beckhoff.com/TF5110
TF5110-0084 | TwinCAT 3 | TC3 Kinematic Transformation L1, platform 84 (Many-core 33…64 cores) | 1310 | 951.06 | TwinCAT Functions ¦ Motion | Main catalog 2017 | 1006 | TwinCAT, TwinSAFE, Training 01¦2017 | 10 |  |  | http://www.beckhoff.com/TF5110
TF5110-0090 | TwinCAT 3 | TC3 Kinematic Transformation L1, platform 90 (Other) | 420 | 304.92 | TwinCAT Functions ¦ Motion | Main catalog 2017 | 1006 | TwinCAT, TwinSAFE, Training 01¦2017 | 10 |  |  | http://www.beckhoff.com/TF5110
TF5110-0091 | TwinCAT 3 | TC3 Kinematic Transformation L1, platform 91 (Other 5…8 cores) | 545 | 395.67 | TwinCAT Functions ¦ Motion | Main catalog 2017 | 1006 | TwinCAT, TwinSAFE, Training 01¦2017 | 10 |  |  | http://www.beckhoff.com/TF5110
TF5110-0092 | TwinCAT 3 | TC3 Kinematic Transformation L1, platform 92 (Other 9…16 cores) | 870 | 631.62 | TwinCAT Functions ¦ Motion | Main catalog 2017 | 1006 | TwinCAT, TwinSAFE, Training 01¦2017 | 10 |  |  | http://www.beckhoff.com/TF5110
TF5110-0093 | TwinCAT 3 | TC3 Kinematic Transformation L1, platform 93 (Other 17…32 cores) | 1655 | 1201.53 | TwinCAT Functions ¦ Motion | Main catalog 2017 | 1006 | TwinCAT, TwinSAFE, Training 01¦2017 | 10 |  |  | http://www.beckhoff.com/TF5110
TF5110-0094 | TwinCAT 3 | TC3 Kinematic Transformation L1, platform 94 (Other 33…64 cores) | 3145 | 2283.27 | TwinCAT Functions ¦ Motion | Main catalog 2017 | 1006 | TwinCAT, TwinSAFE, Training 01¦2017 | 10 |  |  | http://www.beckhoff.com/TF5110
TF5111-0040 | TwinCAT 3 | TC3 Kinematic Transformation L2, platform 40 (Performance) | 250 | 181.5 | TwinCAT Functions ¦ Motion | Main catalog 2017 | 1006 | TwinCAT, TwinSAFE, Training 01¦2017 | 10 |  |  | http://www.beckhoff.com/TF5111
TF5111-0050 | TwinCAT 3 | TC3 Kinematic Transformation L2, platform 50 (Performance Plus) | 250 | 181.5 | TwinCAT Functions ¦ Motion | Main catalog 2017 | 1006 | TwinCAT, TwinSAFE, Training 01¦2017 | 10 |  |  | http://www.beckhoff.com/TF5111
TF5111-0060 | TwinCAT 3 | TC3 Kinematic Transformation L2, platform 60 (Mid Performance) | 300 | 217.8 | TwinCAT Functions ¦ Motion | Main catalog 2017 | 1006 | TwinCAT, TwinSAFE, Training 01¦2017 | 10 |  |  | http://www.beckhoff.com/TF5111
TF5111-0070 | TwinCAT 3 | TC3 Kinematic Transformation L2, platform 70 (High Performance) | 360 | 261.36 | TwinCAT Functions ¦ Motion | Main catalog 2017 | 1006 | TwinCAT, TwinSAFE, Training 01¦2017 | 10 |  |  | http://www.beckhoff.com/TF5111
TF5111-0080 | TwinCAT 3 | TC3 Kinematic Transformation L2, platform 80 (Very High Performance) | 440 | 319.44 | TwinCAT Functions ¦ Motion | Main catalog 2017 | 1006 | TwinCAT, TwinSAFE, Training 01¦2017 | 10 |  |  | http://www.beckhoff.com/TF5111
TF5111-0081 | TwinCAT 3 | TC3 Kinematic Transformation L2, platform 81 (Many-core 5…8 cores) | 570 | 413.82 | TwinCAT Functions ¦ Motion | Main catalog 2017 | 1006 | TwinCAT, TwinSAFE, Training 01¦2017 | 10 |  |  | http://www.beckhoff.com/TF5111
TF5111-0082 | TwinCAT 3 | TC3 Kinematic Transformation L2, platform 82 (Many-core 9…16 cores) | 800 | 580.8 | TwinCAT Functions ¦ Motion | Main catalog 2017 | 1006 | TwinCAT, TwinSAFE, Training 01¦2017 | 10 |  |  | http://www.beckhoff.com/TF5111
TF5111-0083 | TwinCAT 3 | TC3 Kinematic Transformation L2, platform 83 (Many-core 17…32 cores) | 1200 | 871.2 | TwinCAT Functions ¦ Motion | Main catalog 2017 | 1006 | TwinCAT, TwinSAFE, Training 01¦2017 | 10 |  |  | http://www.beckhoff.com/TF5111
TF5111-0084 | TwinCAT 3 | TC3 Kinematic Transformation L2, platform 84 (Many-core 33…64 cores) | 1920 | 1393.92 | TwinCAT Functions ¦ Motion | Main catalog 2017 | 1006 | TwinCAT, TwinSAFE, Training 01¦2017 | 10 |  |  | http://www.beckhoff.com/TF5111
TF5111-0090 | TwinCAT 3 | TC3 Kinematic Transformation L2, platform 90 (Other) | 620 | 450.12 | TwinCAT Functions ¦ Motion | Main catalog 2017 | 1006 | TwinCAT, TwinSAFE, Training 01¦2017 | 10 |  |  | http://www.beckhoff.com/TF5111
TF5111-0091 | TwinCAT 3 | TC3 Kinematic Transformation L2, platform 91 (Other 5…8 cores) | 805 | 584.43 | TwinCAT Functions ¦ Motion | Main catalog 2017 | 1006 | TwinCAT, TwinSAFE, Training 01¦2017 | 10 |  |  | http://www.beckhoff.com/TF5111
TF5111-0092 | TwinCAT 3 | TC3 Kinematic Transformation L2, platform 92 (Other 9…16 cores) | 1290 | 936.54 | TwinCAT Functions ¦ Motion | Main catalog 2017 | 1006 | TwinCAT, TwinSAFE, Training 01¦2017 | 10 |  |  | http://www.beckhoff.com/TF5111
TF5111-0093 | TwinCAT 3 | TC3 Kinematic Transformation L2, platform 93 (Other 17…32 cores) | 2450 | 1778.7 | TwinCAT Functions ¦ Motion | Main catalog 2017 | 1006 | TwinCAT, TwinSAFE, Training 01¦2017 | 10 |  |  | http://www.beckhoff.com/TF5111
TF5111-0094 | TwinCAT 3 | TC3 Kinematic Transformation L2, platform 94 (Other 33…64 cores) | 4655 | 3379.53 | TwinCAT Functions ¦ Motion | Main catalog 2017 | 1006 | TwinCAT, TwinSAFE, Training 01¦2017 | 10 |  |  | http://www.beckhoff.com/TF5111
TF5112-0040 | TwinCAT 3 | TC3 Kinematic Transformation L3, platform 40 (Performance) | 650 | 471.9 | TwinCAT Functions ¦ Motion | Main catalog 2017 | 1006 | TwinCAT, TwinSAFE, Training 01¦2017 | 10 |  |  | http://www.beckhoff.com/TF5112
TF5112-0050 | TwinCAT 3 | TC3 Kinematic Transformation L3, platform 50 (Performance Plus) | 650 | 471.9 | TwinCAT Functions ¦ Motion | Main catalog 2017 | 1006 | TwinCAT, TwinSAFE, Training 01¦2017 | 10 |  |  | http://www.beckhoff.com/TF5112
TF5112-0060 | TwinCAT 3 | TC3 Kinematic Transformation L3, platform 60 (Mid Performance) | 780 | 566.28 | TwinCAT Functions ¦ Motion | Main catalog 2017 | 1006 | TwinCAT, TwinSAFE, Training 01¦2017 | 10 |  |  | http://www.beckhoff.com/TF5112
TF5112-0070 | TwinCAT 3 | TC3 Kinematic Transformation L3, platform 70 (High Performance) | 940 | 682.44 | TwinCAT Functions ¦ Motion | Main catalog 2017 | 1006 | TwinCAT, TwinSAFE, Training 01¦2017 | 10 |  |  | http://www.beckhoff.com/TF5112
TF5112-0080 | TwinCAT 3 | TC3 Kinematic Transformation L3, platform 80 (Very High Performance) | 1100 | 798.6 | TwinCAT Functions ¦ Motion | Main catalog 2017 | 1006 | TwinCAT, TwinSAFE, Training 01¦2017 | 10 |  |  | http://www.beckhoff.com/TF5112
TF5112-0081 | TwinCAT 3 | TC3 Kinematic Transformation L3, platform 81 (Many-core 5…8 cores) | 1430 | 1038.18 | TwinCAT Functions ¦ Motion | Main catalog 2017 | 1006 | TwinCAT, TwinSAFE, Training 01¦2017 | 10 |  |  | http://www.beckhoff.com/TF5112
TF5112-0082 | TwinCAT 3 | TC3 Kinematic Transformation L3, platform 82 (Many-core 9…16 cores) | 2000 | 1452 | TwinCAT Functions ¦ Motion | Main catalog 2017 | 1006 | TwinCAT, TwinSAFE, Training 01¦2017 | 10 |  |  | http://www.beckhoff.com/TF5112
TF5112-0083 | TwinCAT 3 | TC3 Kinematic Transformation L3, platform 83 (Many-core 17…32 cores) | 3000 | 2178 | TwinCAT Functions ¦ Motion | Main catalog 2017 | 1006 | TwinCAT, TwinSAFE, Training 01¦2017 | 10 |  |  | http://www.beckhoff.com/TF5112
TF5112-0084 | TwinCAT 3 | TC3 Kinematic Transformation L3, platform 84 (Many-core 33…64 cores) | 4800 | 3484.8 | TwinCAT Functions ¦ Motion | Main catalog 2017 | 1006 | TwinCAT, TwinSAFE, Training 01¦2017 | 10 |  |  | http://www.beckhoff.com/TF5112
TF5112-0090 | TwinCAT 3 | TC3 Kinematic Transformation L3, platform 90 (Other) | 1500 | 1089 | TwinCAT Functions ¦ Motion | Main catalog 2017 | 1006 | TwinCAT, TwinSAFE, Training 01¦2017 | 10 |  |  | http://www.beckhoff.com/TF5112
TF5112-0091 | TwinCAT 3 | TC3 Kinematic Transformation L3, platform 91 (Other 5…8 cores) | 1950 | 1415.7 | TwinCAT Functions ¦ Motion | Main catalog 2017 | 1006 | TwinCAT, TwinSAFE, Training 01¦2017 | 10 |  |  | http://www.beckhoff.com/TF5112
TF5112-0092 | TwinCAT 3 | TC3 Kinematic Transformation L3, platform 92 (Other 9…16 cores) | 3120 | 2265.12 | TwinCAT Functions ¦ Motion | Main catalog 2017 | 1006 | TwinCAT, TwinSAFE, Training 01¦2017 | 10 |  |  | http://www.beckhoff.com/TF5112
TF5112-0093 | TwinCAT 3 | TC3 Kinematic Transformation L3, platform 93 (Other 17…32 cores) | 5930 | 4305.18 | TwinCAT Functions ¦ Motion | Main catalog 2017 | 1006 | TwinCAT, TwinSAFE, Training 01¦2017 | 10 |  |  | http://www.beckhoff.com/TF5112
TF5112-0094 | TwinCAT 3 | TC3 Kinematic Transformation L3, platform 94 (Other 33…64 cores) | 11265 | 8178.39 | TwinCAT Functions ¦ Motion | Main catalog 2017 | 1006 | TwinCAT, TwinSAFE, Training 01¦2017 | 10 |  |  | http://www.beckhoff.com/TF5112
TF5113-0040 | TwinCAT 3 | TC3 Kinematic Transformation L4, platform 40 (Performance) | 650 | 471.9 | TwinCAT Functions ¦ Motion | Main catalog 2017 | 1006 | TwinCAT, TwinSAFE, Training 01¦2017 | 10 |  |  | http://www.beckhoff.com/TF5113
TF5113-0050 | TwinCAT 3 | TC3 Kinematic Transformation L4, platform 50 (Performance Plus) | 650 | 471.9 | TwinCAT Functions ¦ Motion | Main catalog 2017 | 1006 | TwinCAT, TwinSAFE, Training 01¦2017 | 10 |  |  | http://www.beckhoff.com/TF5113
TF5113-0060 | TwinCAT 3 | TC3 Kinematic Transformation L4, platform 60 (Mid Performance) | 780 | 566.28 | TwinCAT Functions ¦ Motion | Main catalog 2017 | 1006 | TwinCAT, TwinSAFE, Training 01¦2017 | 10 |  |  | http://www.beckhoff.com/TF5113
TF5113-0070 | TwinCAT 3 | TC3 Kinematic Transformation L4, platform 70 (High Performance) | 940 | 682.44 | TwinCAT Functions ¦ Motion | Main catalog 2017 | 1006 | TwinCAT, TwinSAFE, Training 01¦2017 | 10 |  |  | http://www.beckhoff.com/TF5113
TF5113-0080 | TwinCAT 3 | TC3 Kinematic Transformation L4, platform 80 (Very High Performance) | 1100 | 798.6 | TwinCAT Functions ¦ Motion | Main catalog 2017 | 1006 | TwinCAT, TwinSAFE, Training 01¦2017 | 10 |  |  | http://www.beckhoff.com/TF5113
TF5113-0081 | TwinCAT 3 | TC3 Kinematic Transformation L4, platform 81 (Many-core 5…8 cores) | 1430 | 1038.18 | TwinCAT Functions ¦ Motion | Main catalog 2017 | 1006 | TwinCAT, TwinSAFE, Training 01¦2017 | 10 |  |  | http://www.beckhoff.com/TF5113
TF5113-0082 | TwinCAT 3 | TC3 Kinematic Transformation L4, platform 82 (Many-core 9…16 cores) | 2000 | 1452 | TwinCAT Functions ¦ Motion | Main catalog 2017 | 1006 | TwinCAT, TwinSAFE, Training 01¦2017 | 10 |  |  | http://www.beckhoff.com/TF5113
TF5113-0083 | TwinCAT 3 | TC3 Kinematic Transformation L4, platform 83 (Many-core 17…32 cores) | 3000 | 2178 | TwinCAT Functions ¦ Motion | Main catalog 2017 | 1006 | TwinCAT, TwinSAFE, Training 01¦2017 | 10 |  |  | http://www.beckhoff.com/TF5113
TF5113-0084 | TwinCAT 3 | TC3 Kinematic Transformation L4, platform 84 (Many-core 33…64 cores) | 4800 | 3484.8 | TwinCAT Functions ¦ Motion | Main catalog 2017 | 1006 | TwinCAT, TwinSAFE, Training 01¦2017 | 10 |  |  | http://www.beckhoff.com/TF5113
TF5113-0090 | TwinCAT 3 | TC3 Kinematic Transformation L4, platform 90 (Other) | 1500 | 1089 | TwinCAT Functions ¦ Motion | Main catalog 2017 | 1006 | TwinCAT, TwinSAFE, Training 01¦2017 | 10 |  |  | http://www.beckhoff.com/TF5113
TF5113-0091 | TwinCAT 3 | TC3 Kinematic Transformation L4, platform 91 (Other 5…8 cores) | 1950 | 1415.7 | TwinCAT Functions ¦ Motion | Main catalog 2017 | 1006 | TwinCAT, TwinSAFE, Training 01¦2017 | 10 |  |  | http://www.beckhoff.com/TF5113
TF5113-0092 | TwinCAT 3 | TC3 Kinematic Transformation L4, platform 92 (Other 9…16 cores) | 3120 | 2265.12 | TwinCAT Functions ¦ Motion | Main catalog 2017 | 1006 | TwinCAT, TwinSAFE, Training 01¦2017 | 10 |  |  | http://www.beckhoff.com/TF5113
TF5113-0093 | TwinCAT 3 | TC3 Kinematic Transformation L4, platform 93 (Other 17…32 cores) | 5930 | 4305.18 | TwinCAT Functions ¦ Motion | Main catalog 2017 | 1006 | TwinCAT, TwinSAFE, Training 01¦2017 | 10 |  |  | http://www.beckhoff.com/TF5113
TF5113-0094 | TwinCAT 3 | TC3 Kinematic Transformation L4, platform 94 (Other 33…64 cores) | 11265 | 8178.39 | TwinCAT Functions ¦ Motion | Main catalog 2017 | 1006 | TwinCAT, TwinSAFE, Training 01¦2017 | 10 |  |  | http://www.beckhoff.com/TF5113
TF5120-0040 | TwinCAT 3 | TC3 Robotics mxAutomation, platform 40 (Performance) | 250 | 181.5 | TwinCAT Functions ¦ Motion | Main catalog 2017 | 1007 | TwinCAT, TwinSAFE, Training 01¦2017 | 10 | For availability status see Beckhoff website at: www.beckhoff.com |  | http://www.beckhoff.com/TF5120
TF5120-0050 | TwinCAT 3 | TC3 Robotics mxAutomation, platform 50 (Performance Plus) | 300 | 217.8 | TwinCAT Functions ¦ Motion | Main catalog 2017 | 1007 | TwinCAT, TwinSAFE, Training 01¦2017 | 10 | For availability status see Beckhoff website at: www.beckhoff.com |  | http://www.beckhoff.com/TF5120
TF5120-0060 | TwinCAT 3 | TC3 Robotics mxAutomation, platform 60 (Mid Performance) | 360 | 261.36 | TwinCAT Functions ¦ Motion | Main catalog 2017 | 1007 | TwinCAT, TwinSAFE, Training 01¦2017 | 10 | For availability status see Beckhoff website at: www.beckhoff.com |  | http://www.beckhoff.com/TF5120
TF5120-0070 | TwinCAT 3 | TC3 Robotics mxAutomation, platform 70 (High Performance) | 440 | 319.44 | TwinCAT Functions ¦ Motion | Main catalog 2017 | 1007 | TwinCAT, TwinSAFE, Training 01¦2017 | 10 | For availability status see Beckhoff website at: www.beckhoff.com |  | http://www.beckhoff.com/TF5120
TF5120-0080 | TwinCAT 3 | TC3 Robotics mxAutomation, platform 80 (Very High Performance) | 550 | 399.3 | TwinCAT Functions ¦ Motion | Main catalog 2017 | 1007 | TwinCAT, TwinSAFE, Training 01¦2017 | 10 | For availability status see Beckhoff website at: www.beckhoff.com |  | http://www.beckhoff.com/TF5120
TF5120-0081 | TwinCAT 3 | TC3 Robotics mxAutomation, platform 81 (Many-core 5…8 cores) | 715 | 519.09 | TwinCAT Functions ¦ Motion | Main catalog 2017 | 1007 | TwinCAT, TwinSAFE, Training 01¦2017 | 10 | For availability status see Beckhoff website at: www.beckhoff.com |  | http://www.beckhoff.com/TF5120
TF5120-0082 | TwinCAT 3 | TC3 Robotics mxAutomation, platform 82 (Many-core 9…16 cores) | 1000 | 726 | TwinCAT Functions ¦ Motion | Main catalog 2017 | 1007 | TwinCAT, TwinSAFE, Training 01¦2017 | 10 | For availability status see Beckhoff website at: www.beckhoff.com |  | http://www.beckhoff.com/TF5120
TF5120-0083 | TwinCAT 3 | TC3 Robotics mxAutomation, platform 83 (Many-core 17…32 cores) | 1500 | 1089 | TwinCAT Functions ¦ Motion | Main catalog 2017 | 1007 | TwinCAT, TwinSAFE, Training 01¦2017 | 10 | For availability status see Beckhoff website at: www.beckhoff.com |  | http://www.beckhoff.com/TF5120
TF5120-0084 | TwinCAT 3 | TC3 Robotics mxAutomation, platform 84 (Many-core 33…64 cores) | 2400 | 1742.4 | TwinCAT Functions ¦ Motion | Main catalog 2017 | 1007 | TwinCAT, TwinSAFE, Training 01¦2017 | 10 | For availability status see Beckhoff website at: www.beckhoff.com |  | http://www.beckhoff.com/TF5120
TF5120-0090 | TwinCAT 3 | TC3 Robotics mxAutomation, platform 90 (Other) | 750 | 544.5 | TwinCAT Functions ¦ Motion | Main catalog 2017 | 1007 | TwinCAT, TwinSAFE, Training 01¦2017 | 10 | For availability status see Beckhoff website at: www.beckhoff.com |  | http://www.beckhoff.com/TF5120
TF5120-0091 | TwinCAT 3 | TC3 Robotics mxAutomation, platform 91 (Other 5…8 cores) | 975 | 707.85 | TwinCAT Functions ¦ Motion | Main catalog 2017 | 1007 | TwinCAT, TwinSAFE, Training 01¦2017 | 10 | For availability status see Beckhoff website at: www.beckhoff.com |  | http://www.beckhoff.com/TF5120
TF5120-0092 | TwinCAT 3 | TC3 Robotics mxAutomation, platform 92 (Other 9…16 cores) | 1560 | 1132.56 | TwinCAT Functions ¦ Motion | Main catalog 2017 | 1007 | TwinCAT, TwinSAFE, Training 01¦2017 | 10 | For availability status see Beckhoff website at: www.beckhoff.com |  | http://www.beckhoff.com/TF5120
TF5120-0093 | TwinCAT 3 | TC3 Robotics mxAutomation, platform 93 (Other 17…32 cores) | 2965 | 2152.59 | TwinCAT Functions ¦ Motion | Main catalog 2017 | 1007 | TwinCAT, TwinSAFE, Training 01¦2017 | 10 | For availability status see Beckhoff website at: www.beckhoff.com |  | http://www.beckhoff.com/TF5120
TF5120-0094 | TwinCAT 3 | TC3 Robotics mxAutomation, platform 94 (Other 33…64 cores) | 5635 | 4091.01 | TwinCAT Functions ¦ Motion | Main catalog 2017 | 1007 | TwinCAT, TwinSAFE, Training 01¦2017 | 10 | For availability status see Beckhoff website at: www.beckhoff.com |  | http://www.beckhoff.com/TF5120
TF5130-0040 | TwinCAT 3 | TC3 Robotics uniVAL PLC, platform 40 (Performance) | 250 | 181.5 | TwinCAT Functions ¦ Motion | Main catalog 2017 | 1007 | TwinCAT, TwinSAFE, Training 01¦2017 | 10 | For availability status see Beckhoff website at: www.beckhoff.com |  | http://www.beckhoff.com/TF5130
TF5130-0050 | TwinCAT 3 | TC3 Robotics uniVAL PLC, platform 50 (Performance Plus) | 300 | 217.8 | TwinCAT Functions ¦ Motion | Main catalog 2017 | 1007 | TwinCAT, TwinSAFE, Training 01¦2017 | 10 | For availability status see Beckhoff website at: www.beckhoff.com |  | http://www.beckhoff.com/TF5130
TF5130-0060 | TwinCAT 3 | TC3 Robotics uniVAL PLC, platform 60 (Mid Performance) | 360 | 261.36 | TwinCAT Functions ¦ Motion | Main catalog 2017 | 1007 | TwinCAT, TwinSAFE, Training 01¦2017 | 10 | For availability status see Beckhoff website at: www.beckhoff.com |  | http://www.beckhoff.com/TF5130
TF5130-0070 | TwinCAT 3 | TC3 Robotics uniVAL PLC, platform 70 (High Performance) | 440 | 319.44 | TwinCAT Functions ¦ Motion | Main catalog 2017 | 1007 | TwinCAT, TwinSAFE, Training 01¦2017 | 10 | For availability status see Beckhoff website at: www.beckhoff.com |  | http://www.beckhoff.com/TF5130
TF5130-0080 | TwinCAT 3 | TC3 Robotics uniVAL PLC, platform 80 (Very High Performance) | 550 | 399.3 | TwinCAT Functions ¦ Motion | Main catalog 2017 | 1007 | TwinCAT, TwinSAFE, Training 01¦2017 | 10 | For availability status see Beckhoff website at: www.beckhoff.com |  | http://www.beckhoff.com/TF5130
TF5130-0081 | TwinCAT 3 | TC3 Robotics uniVAL PLC, platform 81 (Many-core 5…8 cores) | 715 | 519.09 | TwinCAT Functions ¦ Motion | Main catalog 2017 | 1007 | TwinCAT, TwinSAFE, Training 01¦2017 | 10 | For availability status see Beckhoff website at: www.beckhoff.com |  | http://www.beckhoff.com/TF5130
TF5130-0082 | TwinCAT 3 | TC3 Robotics uniVAL PLC, platform 82 (Many-core 9…16 cores) | 1000 | 726 | TwinCAT Functions ¦ Motion | Main catalog 2017 | 1007 | TwinCAT, TwinSAFE, Training 01¦2017 | 10 | For availability status see Beckhoff website at: www.beckhoff.com |  | http://www.beckhoff.com/TF5130
TF5130-0083 | TwinCAT 3 | TC3 Robotics uniVAL PLC, platform 83 (Many-core 17…32 cores) | 1500 | 1089 | TwinCAT Functions ¦ Motion | Main catalog 2017 | 1007 | TwinCAT, TwinSAFE, Training 01¦2017 | 10 | For availability status see Beckhoff website at: www.beckhoff.com |  | http://www.beckhoff.com/TF5130
TF5130-0084 | TwinCAT 3 | TC3 Robotics uniVAL PLC, platform 84 (Many-core 33…64 cores) | 2400 | 1742.4 | TwinCAT Functions ¦ Motion | Main catalog 2017 | 1007 | TwinCAT, TwinSAFE, Training 01¦2017 | 10 | For availability status see Beckhoff website at: www.beckhoff.com |  | http://www.beckhoff.com/TF5130
TF5130-0090 | TwinCAT 3 | TC3 Robotics uniVAL PLC, platform 90 (Other) | 750 | 544.5 | TwinCAT Functions ¦ Motion | Main catalog 2017 | 1007 | TwinCAT, TwinSAFE, Training 01¦2017 | 10 | For availability status see Beckhoff website at: www.beckhoff.com |  | http://www.beckhoff.com/TF5130
TF5130-0091 | TwinCAT 3 | TC3 Robotics uniVAL PLC, platform 91 (Other 5…8 cores) | 975 | 707.85 | TwinCAT Functions ¦ Motion | Main catalog 2017 | 1007 | TwinCAT, TwinSAFE, Training 01¦2017 | 10 | For availability status see Beckhoff website at: www.beckhoff.com |  | http://www.beckhoff.com/TF5130
TF5130-0092 | TwinCAT 3 | TC3 Robotics uniVAL PLC, platform 92 (Other 9…16 cores) | 1560 | 1132.56 | TwinCAT Functions ¦ Motion | Main catalog 2017 | 1007 | TwinCAT, TwinSAFE, Training 01¦2017 | 10 | For availability status see Beckhoff website at: www.beckhoff.com |  | http://www.beckhoff.com/TF5130
TF5130-0093 | TwinCAT 3 | TC3 Robotics uniVAL PLC, platform 93 (Other 17…32 cores) | 2965 | 2152.59 | TwinCAT Functions ¦ Motion | Main catalog 2017 | 1007 | TwinCAT, TwinSAFE, Training 01¦2017 | 10 | For availability status see Beckhoff website at: www.beckhoff.com |  | http://www.beckhoff.com/TF5130
TF5130-0094 | TwinCAT 3 | TC3 Robotics uniVAL PLC, platform 94 (Other 33…64 cores) | 5635 | 4091.01 | TwinCAT Functions ¦ Motion | Main catalog 2017 | 1007 | TwinCAT, TwinSAFE, Training 01¦2017 | 10 | For availability status see Beckhoff website at: www.beckhoff.com |  | http://www.beckhoff.com/TF5130
TF5200-0050 | TwinCAT 3 | TC3 CNC, platform 50 (Performance Plus) | 400 | 290.4 | TwinCAT Functions ¦ Motion | Main catalog 2017 | 1007 | TwinCAT, TwinSAFE, Training 01¦2017 | 10 |  |  | http://www.beckhoff.com/TF5200
TF5200-0060 | TwinCAT 3 | TC3 CNC, platform 60 (Mid Performance) | 525 | 381.15 | TwinCAT Functions ¦ Motion | Main catalog 2017 | 1007 | TwinCAT, TwinSAFE, Training 01¦2017 | 10 |  |  | http://www.beckhoff.com/TF5200
TF5200-0070 | TwinCAT 3 | TC3 CNC, platform 70 (High Performance) | 650 | 471.9 | TwinCAT Functions ¦ Motion | Main catalog 2017 | 1007 | TwinCAT, TwinSAFE, Training 01¦2017 | 10 |  |  | http://www.beckhoff.com/TF5200
TF5200-0080 | TwinCAT 3 | TC3 CNC, platform 80 (Very High Performance) | 780 | 566.28 | TwinCAT Functions ¦ Motion | Main catalog 2017 | 1007 | TwinCAT, TwinSAFE, Training 01¦2017 | 10 |  |  | http://www.beckhoff.com/TF5200
TF5200-0081 | TwinCAT 3 | TC3 CNC, platform 81 (Many-core 5…8 cores) | 1015 | 736.89 | TwinCAT Functions ¦ Motion | Main catalog 2017 | 1007 | TwinCAT, TwinSAFE, Training 01¦2017 | 10 |  |  | http://www.beckhoff.com/TF5200
TF5200-0082 | TwinCAT 3 | TC3 CNC, platform 82 (Many-core 9…16 cores) | 1420 | 1030.92 | TwinCAT Functions ¦ Motion | Main catalog 2017 | 1007 | TwinCAT, TwinSAFE, Training 01¦2017 | 10 |  |  | http://www.beckhoff.com/TF5200
TF5200-0083 | TwinCAT 3 | TC3 CNC, platform 83 (Many-core 17…32 cores) | 2130 | 1546.38 | TwinCAT Functions ¦ Motion | Main catalog 2017 | 1007 | TwinCAT, TwinSAFE, Training 01¦2017 | 10 |  |  | http://www.beckhoff.com/TF5200
TF5200-0084 | TwinCAT 3 | TC3 CNC, platform 84 (Many-core 33…64 cores) | 3410 | 2475.66 | TwinCAT Functions ¦ Motion | Main catalog 2017 | 1007 | TwinCAT, TwinSAFE, Training 01¦2017 | 10 |  |  | http://www.beckhoff.com/TF5200
TF5200-0090 | TwinCAT 3 | TC3 CNC, platform 90 (Other) | 900 | 653.4 | TwinCAT Functions ¦ Motion | Main catalog 2017 | 1007 | TwinCAT, TwinSAFE, Training 01¦2017 | 10 |  |  | http://www.beckhoff.com/TF5200
TF5200-0091 | TwinCAT 3 | TC3 CNC, platform 91 (Other 5…8 cores) | 1170 | 849.42 | TwinCAT Functions ¦ Motion | Main catalog 2017 | 1007 | TwinCAT, TwinSAFE, Training 01¦2017 | 10 |  |  | http://www.beckhoff.com/TF5200
TF5200-0092 | TwinCAT 3 | TC3 CNC, platform 92 (Other 9…16 cores) | 1870 | 1357.62 | TwinCAT Functions ¦ Motion | Main catalog 2017 | 1007 | TwinCAT, TwinSAFE, Training 01¦2017 | 10 |  |  | http://www.beckhoff.com/TF5200
TF5200-0093 | TwinCAT 3 | TC3 CNC, platform 93 (Other 17…32 cores) | 3555 | 2580.93 | TwinCAT Functions ¦ Motion | Main catalog 2017 | 1007 | TwinCAT, TwinSAFE, Training 01¦2017 | 10 |  |  | http://www.beckhoff.com/TF5200
TF5200-0094 | TwinCAT 3 | TC3 CNC, platform 94 (Other 33…64 cores) | 6755 | 4904.13 | TwinCAT Functions ¦ Motion | Main catalog 2017 | 1007 | TwinCAT, TwinSAFE, Training 01¦2017 | 10 |  |  | http://www.beckhoff.com/TF5200
TF5210-0050 | TwinCAT 3 | TC3 CNC E, platform 50 (Performance Plus) | 400 | 290.4 | TwinCAT Functions ¦ Motion | Main catalog 2017 | 1008 | TwinCAT, TwinSAFE, Training 01¦2017 | 10 |  |  | http://www.beckhoff.com/TF5210
TF5210-0060 | TwinCAT 3 | TC3 CNC E, platform 60 (Mid Performance) | 525 | 381.15 | TwinCAT Functions ¦ Motion | Main catalog 2017 | 1008 | TwinCAT, TwinSAFE, Training 01¦2017 | 10 |  |  | http://www.beckhoff.com/TF5210
TF5210-0070 | TwinCAT 3 | TC3 CNC E, platform 70 (High Performance) | 650 | 471.9 | TwinCAT Functions ¦ Motion | Main catalog 2017 | 1008 | TwinCAT, TwinSAFE, Training 01¦2017 | 10 |  |  | http://www.beckhoff.com/TF5210
TF5210-0080 | TwinCAT 3 | TC3 CNC E, platform 80 (Very High Performance) | 780 | 566.28 | TwinCAT Functions ¦ Motion | Main catalog 2017 | 1008 | TwinCAT, TwinSAFE, Training 01¦2017 | 10 |  |  | http://www.beckhoff.com/TF5210
TF5210-0081 | TwinCAT 3 | TC3 CNC E, platform 81 (Many-core 5…8 cores) | 1015 | 736.89 | TwinCAT Functions ¦ Motion | Main catalog 2017 | 1008 | TwinCAT, TwinSAFE, Training 01¦2017 | 10 |  |  | http://www.beckhoff.com/TF5210
TF5210-0082 | TwinCAT 3 | TC3 CNC E, platform 82 (Many-core 9…16 cores) | 1420 | 1030.92 | TwinCAT Functions ¦ Motion | Main catalog 2017 | 1008 | TwinCAT, TwinSAFE, Training 01¦2017 | 10 |  |  | http://www.beckhoff.com/TF5210
TF5210-0083 | TwinCAT 3 | TC3 CNC E, platform 83 (Many-core 17…32 cores) | 2130 | 1546.38 | TwinCAT Functions ¦ Motion | Main catalog 2017 | 1008 | TwinCAT, TwinSAFE, Training 01¦2017 | 10 |  |  | http://www.beckhoff.com/TF5210
TF5210-0084 | TwinCAT 3 | TC3 CNC E, platform 84 (Many-core 33…64 cores) | 3410 | 2475.66 | TwinCAT Functions ¦ Motion | Main catalog 2017 | 1008 | TwinCAT, TwinSAFE, Training 01¦2017 | 10 |  |  | http://www.beckhoff.com/TF5210
TF5210-0090 | TwinCAT 3 | TC3 CNC E, platform 90 (Other) | 900 | 653.4 | TwinCAT Functions ¦ Motion | Main catalog 2017 | 1008 | TwinCAT, TwinSAFE, Training 01¦2017 | 10 |  |  | http://www.beckhoff.com/TF5210
TF5210-0091 | TwinCAT 3 | TC3 CNC E, platform 91 (Other 5…8 cores) | 1170 | 849.42 | TwinCAT Functions ¦ Motion | Main catalog 2017 | 1008 | TwinCAT, TwinSAFE, Training 01¦2017 | 10 |  |  | http://www.beckhoff.com/TF5210
TF5210-0092 | TwinCAT 3 | TC3 CNC E, platform 92 (Other 9…16 cores) | 1870 | 1357.62 | TwinCAT Functions ¦ Motion | Main catalog 2017 | 1008 | TwinCAT, TwinSAFE, Training 01¦2017 | 10 |  |  | http://www.beckhoff.com/TF5210
TF5210-0093 | TwinCAT 3 | TC3 CNC E, platform 93 (Other 17…32 cores) | 3555 | 2580.93 | TwinCAT Functions ¦ Motion | Main catalog 2017 | 1008 | TwinCAT, TwinSAFE, Training 01¦2017 | 10 |  |  | http://www.beckhoff.com/TF5210
TF5210-0094 | TwinCAT 3 | TC3 CNC E, platform 94 (Other 33…64 cores) | 6755 | 4904.13 | TwinCAT Functions ¦ Motion | Main catalog 2017 | 1008 | TwinCAT, TwinSAFE, Training 01¦2017 | 10 |  |  | http://www.beckhoff.com/TF5210
TF5220-0050 | TwinCAT 3 | TC3 CNC Axes Pack, platform 50 (Performance Plus) | 400 | 290.4 | TwinCAT Functions ¦ Motion | Main catalog 2017 | 1008 | TwinCAT, TwinSAFE, Training 01¦2017 | 10 |  |  | http://www.beckhoff.com/TF5220
TF5220-0060 | TwinCAT 3 | TC3 CNC Axes Pack, platform 60 (Mid Performance) | 500 | 363 | TwinCAT Functions ¦ Motion | Main catalog 2017 | 1008 | TwinCAT, TwinSAFE, Training 01¦2017 | 10 |  |  | http://www.beckhoff.com/TF5220
TF5220-0070 | TwinCAT 3 | TC3 CNC Axes Pack, platform 70 (High Performance) | 600 | 435.6 | TwinCAT Functions ¦ Motion | Main catalog 2017 | 1008 | TwinCAT, TwinSAFE, Training 01¦2017 | 10 |  |  | http://www.beckhoff.com/TF5220
TF5220-0080 | TwinCAT 3 | TC3 CNC Axes Pack, platform 80 (Very High Performance) | 700 | 508.2 | TwinCAT Functions ¦ Motion | Main catalog 2017 | 1008 | TwinCAT, TwinSAFE, Training 01¦2017 | 10 |  |  | http://www.beckhoff.com/TF5220
TF5220-0081 | TwinCAT 3 | TC3 CNC Axes Pack, platform 81 (Many-core 5…8 cores) | 910 | 660.66 | TwinCAT Functions ¦ Motion | Main catalog 2017 | 1008 | TwinCAT, TwinSAFE, Training 01¦2017 | 10 |  |  | http://www.beckhoff.com/TF5220
TF5220-0082 | TwinCAT 3 | TC3 CNC Axes Pack, platform 82 (Many-core 9…16 cores) | 1275 | 925.65 | TwinCAT Functions ¦ Motion | Main catalog 2017 | 1008 | TwinCAT, TwinSAFE, Training 01¦2017 | 10 |  |  | http://www.beckhoff.com/TF5220
TF5220-0083 | TwinCAT 3 | TC3 CNC Axes Pack, platform 83 (Many-core 17…32 cores) | 1915 | 1390.29 | TwinCAT Functions ¦ Motion | Main catalog 2017 | 1008 | TwinCAT, TwinSAFE, Training 01¦2017 | 10 |  |  | http://www.beckhoff.com/TF5220
TF5220-0084 | TwinCAT 3 | TC3 CNC Axes Pack, platform 84 (Many-core 33…64 cores) | 3065 | 2225.19 | TwinCAT Functions ¦ Motion | Main catalog 2017 | 1008 | TwinCAT, TwinSAFE, Training 01¦2017 | 10 |  |  | http://www.beckhoff.com/TF5220
TF5220-0090 | TwinCAT 3 | TC3 CNC Axes Pack, platform 90 (Other) | 800 | 580.8 | TwinCAT Functions ¦ Motion | Main catalog 2017 | 1008 | TwinCAT, TwinSAFE, Training 01¦2017 | 10 |  |  | http://www.beckhoff.com/TF5220
TF5220-0091 | TwinCAT 3 | TC3 CNC Axes Pack, platform 91 (Other 5…8 cores) | 1040 | 755.04 | TwinCAT Functions ¦ Motion | Main catalog 2017 | 1008 | TwinCAT, TwinSAFE, Training 01¦2017 | 10 |  |  | http://www.beckhoff.com/TF5220
TF5220-0092 | TwinCAT 3 | TC3 CNC Axes Pack, platform 92 (Other 9…16 cores) | 1665 | 1208.79 | TwinCAT Functions ¦ Motion | Main catalog 2017 | 1008 | TwinCAT, TwinSAFE, Training 01¦2017 | 10 |  |  | http://www.beckhoff.com/TF5220
TF5220-0093 | TwinCAT 3 | TC3 CNC Axes Pack, platform 93 (Other 17…32 cores) | 3165 | 2297.79 | TwinCAT Functions ¦ Motion | Main catalog 2017 | 1008 | TwinCAT, TwinSAFE, Training 01¦2017 | 10 |  |  | http://www.beckhoff.com/TF5220
TF5220-0094 | TwinCAT 3 | TC3 CNC Axes Pack, platform 94 (Other 33…64 cores) | 6015 | 4366.89 | TwinCAT Functions ¦ Motion | Main catalog 2017 | 1008 | TwinCAT, TwinSAFE, Training 01¦2017 | 10 |  |  | http://www.beckhoff.com/TF5220
TF5230-0050 | TwinCAT 3 | TC3 CNC Channel Pack, platform 50 (Performance Plus) | 600 | 435.6 | TwinCAT Functions ¦ Motion | Main catalog 2017 | 1008 | TwinCAT, TwinSAFE, Training 01¦2017 | 10 | For availability status see Beckhoff website at: www.beckhoff.com |  | http://www.beckhoff.com/TF5230
TF5230-0060 | TwinCAT 3 | TC3 CNC Channel Pack, platform 60 (Mid Performance) | 650 | 471.9 | TwinCAT Functions ¦ Motion | Main catalog 2017 | 1008 | TwinCAT, TwinSAFE, Training 01¦2017 | 10 | For availability status see Beckhoff website at: www.beckhoff.com |  | http://www.beckhoff.com/TF5230
TF5230-0070 | TwinCAT 3 | TC3 CNC Channel Pack, platform 70 (High Performance) | 700 | 508.2 | TwinCAT Functions ¦ Motion | Main catalog 2017 | 1008 | TwinCAT, TwinSAFE, Training 01¦2017 | 10 | For availability status see Beckhoff website at: www.beckhoff.com |  | http://www.beckhoff.com/TF5230
TF5230-0080 | TwinCAT 3 | TC3 CNC Channel Pack, platform 80 (Very High Performance) | 800 | 580.8 | TwinCAT Functions ¦ Motion | Main catalog 2017 | 1008 | TwinCAT, TwinSAFE, Training 01¦2017 | 10 | For availability status see Beckhoff website at: www.beckhoff.com |  | http://www.beckhoff.com/TF5230
TF5230-0081 | TwinCAT 3 | TC3 CNC Channel Pack, platform 81 (Many-core 5…8 cores) | 1040 | 755.04 | TwinCAT Functions ¦ Motion | Main catalog 2017 | 1008 | TwinCAT, TwinSAFE, Training 01¦2017 | 10 | For availability status see Beckhoff website at: www.beckhoff.com |  | http://www.beckhoff.com/TF5230
TF5230-0082 | TwinCAT 3 | TC3 CNC Channel Pack, platform 82 (Many-core 9…16 cores) | 1455 | 1056.33 | TwinCAT Functions ¦ Motion | Main catalog 2017 | 1008 | TwinCAT, TwinSAFE, Training 01¦2017 | 10 | For availability status see Beckhoff website at: www.beckhoff.com |  | http://www.beckhoff.com/TF5230
TF5230-0083 | TwinCAT 3 | TC3 CNC Channel Pack, platform 83 (Many-core 17…32 cores) | 2185 | 1586.31 | TwinCAT Functions ¦ Motion | Main catalog 2017 | 1008 | TwinCAT, TwinSAFE, Training 01¦2017 | 10 | For availability status see Beckhoff website at: www.beckhoff.com |  | http://www.beckhoff.com/TF5230
TF5230-0084 | TwinCAT 3 | TC3 CNC Channel Pack, platform 84 (Many-core 33…64 cores) | 3495 | 2537.37 | TwinCAT Functions ¦ Motion | Main catalog 2017 | 1008 | TwinCAT, TwinSAFE, Training 01¦2017 | 10 | For availability status see Beckhoff website at: www.beckhoff.com |  | http://www.beckhoff.com/TF5230
TF5230-0090 | TwinCAT 3 | TC3 CNC Channel Pack, platform 90 (Other) | 1100 | 798.6 | TwinCAT Functions ¦ Motion | Main catalog 2017 | 1008 | TwinCAT, TwinSAFE, Training 01¦2017 | 10 | For availability status see Beckhoff website at: www.beckhoff.com |  | http://www.beckhoff.com/TF5230
TF5230-0091 | TwinCAT 3 | TC3 CNC Channel Pack, platform 91 (Other 5…8 cores) | 1430 | 1038.18 | TwinCAT Functions ¦ Motion | Main catalog 2017 | 1008 | TwinCAT, TwinSAFE, Training 01¦2017 | 10 | For availability status see Beckhoff website at: www.beckhoff.com |  | http://www.beckhoff.com/TF5230
TF5230-0092 | TwinCAT 3 | TC3 CNC Channel Pack, platform 92 (Other 9…16 cores) | 2290 | 1662.54 | TwinCAT Functions ¦ Motion | Main catalog 2017 | 1008 | TwinCAT, TwinSAFE, Training 01¦2017 | 10 | For availability status see Beckhoff website at: www.beckhoff.com |  | http://www.beckhoff.com/TF5230
TF5230-0093 | TwinCAT 3 | TC3 CNC Channel Pack, platform 93 (Other 17…32 cores) | 4350 | 3158.1 | TwinCAT Functions ¦ Motion | Main catalog 2017 | 1008 | TwinCAT, TwinSAFE, Training 01¦2017 | 10 | For availability status see Beckhoff website at: www.beckhoff.com |  | http://www.beckhoff.com/TF5230
TF5230-0094 | TwinCAT 3 | TC3 CNC Channel Pack, platform 94 (Other 33…64 cores) | 8265 | 6000.39 | TwinCAT Functions ¦ Motion | Main catalog 2017 | 1008 | TwinCAT, TwinSAFE, Training 01¦2017 | 10 | For availability status see Beckhoff website at: www.beckhoff.com |  | http://www.beckhoff.com/TF5230
TF5240-0050 | TwinCAT 3 | TC3 CNC Transformation, platform 50 (Performance Plus) | 2000 | 1452 | TwinCAT Functions ¦ Motion | Main catalog 2017 | 1009 | TwinCAT, TwinSAFE, Training 01¦2017 | 10 |  |  | http://www.beckhoff.com/TF5240
TF5240-0060 | TwinCAT 3 | TC3 CNC Transformation, platform 60 (Mid Performance) | 2000 | 1452 | TwinCAT Functions ¦ Motion | Main catalog 2017 | 1009 | TwinCAT, TwinSAFE, Training 01¦2017 | 10 |  |  | http://www.beckhoff.com/TF5240
TF5240-0070 | TwinCAT 3 | TC3 CNC Transformation, platform 70 (High Performance) | 2000 | 1452 | TwinCAT Functions ¦ Motion | Main catalog 2017 | 1009 | TwinCAT, TwinSAFE, Training 01¦2017 | 10 |  |  | http://www.beckhoff.com/TF5240
TF5240-0080 | TwinCAT 3 | TC3 CNC Transformation, platform 80 (Very High Performance) | 2000 | 1452 | TwinCAT Functions ¦ Motion | Main catalog 2017 | 1009 | TwinCAT, TwinSAFE, Training 01¦2017 | 10 |  |  | http://www.beckhoff.com/TF5240
TF5240-0081 | TwinCAT 3 | TC3 CNC Transformation, platform 81 (Many-core 5…8 cores) | 2600 | 1887.6 | TwinCAT Functions ¦ Motion | Main catalog 2017 | 1009 | TwinCAT, TwinSAFE, Training 01¦2017 | 10 |  |  | http://www.beckhoff.com/TF5240
TF5240-0082 | TwinCAT 3 | TC3 CNC Transformation, platform 82 (Many-core 9…16 cores) | 3640 | 2642.64 | TwinCAT Functions ¦ Motion | Main catalog 2017 | 1009 | TwinCAT, TwinSAFE, Training 01¦2017 | 10 |  |  | http://www.beckhoff.com/TF5240
TF5240-0083 | TwinCAT 3 | TC3 CNC Transformation, platform 83 (Many-core 17…32 cores) | 5460 | 3963.96 | TwinCAT Functions ¦ Motion | Main catalog 2017 | 1009 | TwinCAT, TwinSAFE, Training 01¦2017 | 10 |  |  | http://www.beckhoff.com/TF5240
TF5240-0084 | TwinCAT 3 | TC3 CNC Transformation, platform 84 (Many-core 33…64 cores) | 8735 | 6341.61 | TwinCAT Functions ¦ Motion | Main catalog 2017 | 1009 | TwinCAT, TwinSAFE, Training 01¦2017 | 10 |  |  | http://www.beckhoff.com/TF5240
TF5240-0090 | TwinCAT 3 | TC3 CNC Transformation, platform 90 (Other) | 2500 | 1815 | TwinCAT Functions ¦ Motion | Main catalog 2017 | 1009 | TwinCAT, TwinSAFE, Training 01¦2017 | 10 |  |  | http://www.beckhoff.com/TF5240
TF5240-0091 | TwinCAT 3 | TC3 CNC Transformation, platform 91 (Other 5…8 cores) | 3250 | 2359.5 | TwinCAT Functions ¦ Motion | Main catalog 2017 | 1009 | TwinCAT, TwinSAFE, Training 01¦2017 | 10 |  |  | http://www.beckhoff.com/TF5240
TF5240-0092 | TwinCAT 3 | TC3 CNC Transformation, platform 92 (Other 9…16 cores) | 5200 | 3775.2 | TwinCAT Functions ¦ Motion | Main catalog 2017 | 1009 | TwinCAT, TwinSAFE, Training 01¦2017 | 10 |  |  | http://www.beckhoff.com/TF5240
TF5240-0093 | TwinCAT 3 | TC3 CNC Transformation, platform 93 (Other 17…32 cores) | 9880 | 7172.88 | TwinCAT Functions ¦ Motion | Main catalog 2017 | 1009 | TwinCAT, TwinSAFE, Training 01¦2017 | 10 |  |  | http://www.beckhoff.com/TF5240
TF5240-0094 | TwinCAT 3 | TC3 CNC Transformation, platform 94 (Other 33…64 cores) | 18770 | 13627.02 | TwinCAT Functions ¦ Motion | Main catalog 2017 | 1009 | TwinCAT, TwinSAFE, Training 01¦2017 | 10 |  |  | http://www.beckhoff.com/TF5240
TF5250-0050 | TwinCAT 3 | TC3 CNC HSC Pack, platform 50 (Performance Plus) | 390 | 283.14 | TwinCAT Functions ¦ Motion | Main catalog 2017 | 1009 | TwinCAT, TwinSAFE, Training 01¦2017 | 10 |  |  | http://www.beckhoff.com/TF5250
TF5250-0060 | TwinCAT 3 | TC3 CNC HSC Pack, platform 60 (Mid Performance) | 390 | 283.14 | TwinCAT Functions ¦ Motion | Main catalog 2017 | 1009 | TwinCAT, TwinSAFE, Training 01¦2017 | 10 |  |  | http://www.beckhoff.com/TF5250
TF5250-0070 | TwinCAT 3 | TC3 CNC HSC Pack, platform 70 (High Performance) | 390 | 283.14 | TwinCAT Functions ¦ Motion | Main catalog 2017 | 1009 | TwinCAT, TwinSAFE, Training 01¦2017 | 10 |  |  | http://www.beckhoff.com/TF5250
TF5250-0080 | TwinCAT 3 | TC3 CNC HSC Pack, platform 80 (Very High Performance) | 390 | 283.14 | TwinCAT Functions ¦ Motion | Main catalog 2017 | 1009 | TwinCAT, TwinSAFE, Training 01¦2017 | 10 |  |  | http://www.beckhoff.com/TF5250
TF5250-0081 | TwinCAT 3 | TC3 CNC HSC Pack, platform 81 (Many-core 5…8 cores) | 505 | 366.63 | TwinCAT Functions ¦ Motion | Main catalog 2017 | 1009 | TwinCAT, TwinSAFE, Training 01¦2017 | 10 |  |  | http://www.beckhoff.com/TF5250
TF5250-0082 | TwinCAT 3 | TC3 CNC HSC Pack, platform 82 (Many-core 9…16 cores) | 705 | 511.83 | TwinCAT Functions ¦ Motion | Main catalog 2017 | 1009 | TwinCAT, TwinSAFE, Training 01¦2017 | 10 |  |  | http://www.beckhoff.com/TF5250
TF5250-0083 | TwinCAT 3 | TC3 CNC HSC Pack, platform 83 (Many-core 17…32 cores) | 1060 | 769.56 | TwinCAT Functions ¦ Motion | Main catalog 2017 | 1009 | TwinCAT, TwinSAFE, Training 01¦2017 | 10 |  |  | http://www.beckhoff.com/TF5250
TF5250-0084 | TwinCAT 3 | TC3 CNC HSC Pack, platform 84 (Many-core 33…64 cores) | 1695 | 1230.57 | TwinCAT Functions ¦ Motion | Main catalog 2017 | 1009 | TwinCAT, TwinSAFE, Training 01¦2017 | 10 |  |  | http://www.beckhoff.com/TF5250
TF5250-0090 | TwinCAT 3 | TC3 CNC HSC Pack, platform 90 (Other) | 500 | 363 | TwinCAT Functions ¦ Motion | Main catalog 2017 | 1009 | TwinCAT, TwinSAFE, Training 01¦2017 | 10 |  |  | http://www.beckhoff.com/TF5250
TF5250-0091 | TwinCAT 3 | TC3 CNC HSC Pack, platform 91 (Other 5…8 cores) | 650 | 471.9 | TwinCAT Functions ¦ Motion | Main catalog 2017 | 1009 | TwinCAT, TwinSAFE, Training 01¦2017 | 10 |  |  | http://www.beckhoff.com/TF5250
TF5250-0092 | TwinCAT 3 | TC3 CNC HSC Pack, platform 92 (Other 9…16 cores) | 1040 | 755.04 | TwinCAT Functions ¦ Motion | Main catalog 2017 | 1009 | TwinCAT, TwinSAFE, Training 01¦2017 | 10 |  |  | http://www.beckhoff.com/TF5250
TF5250-0093 | TwinCAT 3 | TC3 CNC HSC Pack, platform 93 (Other 17…32 cores) | 1975 | 1433.85 | TwinCAT Functions ¦ Motion | Main catalog 2017 | 1009 | TwinCAT, TwinSAFE, Training 01¦2017 | 10 |  |  | http://www.beckhoff.com/TF5250
TF5250-0094 | TwinCAT 3 | TC3 CNC HSC Pack, platform 94 (Other 33…64 cores) | 3755 | 2726.13 | TwinCAT Functions ¦ Motion | Main catalog 2017 | 1009 | TwinCAT, TwinSAFE, Training 01¦2017 | 10 |  |  | http://www.beckhoff.com/TF5250
TF5260-0050 | TwinCAT 3 | TC3 CNC Spline Interpolation, platform 50 (Performance Plus) | 1100 | 798.6 | TwinCAT Functions ¦ Motion | Main catalog 2017 | 1009 | TwinCAT, TwinSAFE, Training 01¦2017 | 13 |  |  | http://www.beckhoff.com/TF5260
TF5260-0060 | TwinCAT 3 | TC3 CNC Spline Interpolation, platform 60 (Mid Performance) | 1100 | 798.6 | TwinCAT Functions ¦ Motion | Main catalog 2017 | 1009 | TwinCAT, TwinSAFE, Training 01¦2017 | 13 |  |  | http://www.beckhoff.com/TF5260
TF5260-0070 | TwinCAT 3 | TC3 CNC Spline Interpolation, platform 70 (High Performance) | 1100 | 798.6 | TwinCAT Functions ¦ Motion | Main catalog 2017 | 1009 | TwinCAT, TwinSAFE, Training 01¦2017 | 13 |  |  | http://www.beckhoff.com/TF5260
TF5260-0080 | TwinCAT 3 | TC3 CNC Spline Interpolation, platform 80 (Very High Performance) | 1100 | 798.6 | TwinCAT Functions ¦ Motion | Main catalog 2017 | 1009 | TwinCAT, TwinSAFE, Training 01¦2017 | 13 |  |  | http://www.beckhoff.com/TF5260
TF5260-0081 | TwinCAT 3 | TC3 CNC Spline Interpolation, platform 81 (Many-core 5…8 cores) | 1430 | 1038.18 | TwinCAT Functions ¦ Motion | Main catalog 2017 | 1009 | TwinCAT, TwinSAFE, Training 01¦2017 | 13 |  |  | http://www.beckhoff.com/TF5260
TF5260-0082 | TwinCAT 3 | TC3 CNC Spline Interpolation, platform 82 (Many-core 9…16 cores) | 2000 | 1452 | TwinCAT Functions ¦ Motion | Main catalog 2017 | 1009 | TwinCAT, TwinSAFE, Training 01¦2017 | 13 |  |  | http://www.beckhoff.com/TF5260
TF5260-0083 | TwinCAT 3 | TC3 CNC Spline Interpolation, platform 83 (Many-core 17…32 cores) | 3000 | 2178 | TwinCAT Functions ¦ Motion | Main catalog 2017 | 1009 | TwinCAT, TwinSAFE, Training 01¦2017 | 13 |  |  | http://www.beckhoff.com/TF5260
TF5260-0084 | TwinCAT 3 | TC3 CNC Spline Interpolation, platform 84 (Many-core 33…64 cores) | 4800 | 3484.8 | TwinCAT Functions ¦ Motion | Main catalog 2017 | 1009 | TwinCAT, TwinSAFE, Training 01¦2017 | 13 |  |  | http://www.beckhoff.com/TF5260
TF5260-0090 | TwinCAT 3 | TC3 CNC Spline Interpolation, platform 90 (Other) | 1500 | 1089 | TwinCAT Functions ¦ Motion | Main catalog 2017 | 1009 | TwinCAT, TwinSAFE, Training 01¦2017 | 13 |  |  | http://www.beckhoff.com/TF5260
TF5260-0091 | TwinCAT 3 | TC3 CNC Spline Interpolation, platform 91 (Other 5…8 cores) | 1950 | 1415.7 | TwinCAT Functions ¦ Motion | Main catalog 2017 | 1009 | TwinCAT, TwinSAFE, Training 01¦2017 | 13 |  |  | http://www.beckhoff.com/TF5260
TF5260-0092 | TwinCAT 3 | TC3 CNC Spline Interpolation, platform 92 (Other 9…16 cores) | 3120 | 2265.12 | TwinCAT Functions ¦ Motion | Main catalog 2017 | 1009 | TwinCAT, TwinSAFE, Training 01¦2017 | 13 |  |  | http://www.beckhoff.com/TF5260
TF5260-0093 | TwinCAT 3 | TC3 CNC Spline Interpolation, platform 93 (Other 17…32 cores) | 5930 | 4305.18 | TwinCAT Functions ¦ Motion | Main catalog 2017 | 1009 | TwinCAT, TwinSAFE, Training 01¦2017 | 13 |  |  | http://www.beckhoff.com/TF5260
TF5260-0094 | TwinCAT 3 | TC3 CNC Spline Interpolation, platform 94 (Other 33…64 cores) | 11265 | 8178.39 | TwinCAT Functions ¦ Motion | Main catalog 2017 | 1009 | TwinCAT, TwinSAFE, Training 01¦2017 | 13 |  |  | http://www.beckhoff.com/TF5260
TF5270-0050 | TwinCAT 3 | TC3 CNC Virtual NCK Basis, platform 50 (Performance Plus) | 300 | 217.8 | TwinCAT Functions ¦ Motion | Main catalog 2017 | 1009 | TwinCAT, TwinSAFE, Training 01¦2017 | 13 |  |  | http://www.beckhoff.com/TF5270
TF5270-0060 | TwinCAT 3 | TC3 CNC Virtual NCK Basis, platform 60 (Mid Performance) | 350 | 254.1 | TwinCAT Functions ¦ Motion | Main catalog 2017 | 1009 | TwinCAT, TwinSAFE, Training 01¦2017 | 13 |  |  | http://www.beckhoff.com/TF5270
TF5270-0070 | TwinCAT 3 | TC3 CNC Virtual NCK Basis, platform 70 (High Performance) | 400 | 290.4 | TwinCAT Functions ¦ Motion | Main catalog 2017 | 1009 | TwinCAT, TwinSAFE, Training 01¦2017 | 13 |  |  | http://www.beckhoff.com/TF5270
TF5270-0080 | TwinCAT 3 | TC3 CNC Virtual NCK Basis, platform 80 (Very High Performance) | 475 | 344.85 | TwinCAT Functions ¦ Motion | Main catalog 2017 | 1009 | TwinCAT, TwinSAFE, Training 01¦2017 | 13 |  |  | http://www.beckhoff.com/TF5270
TF5270-0081 | TwinCAT 3 | TC3 CNC Virtual NCK Basis, platform 81 (Many-core 5…8 cores) | 620 | 450.12 | TwinCAT Functions ¦ Motion | Main catalog 2017 | 1009 | TwinCAT, TwinSAFE, Training 01¦2017 | 13 |  |  | http://www.beckhoff.com/TF5270
TF5270-0082 | TwinCAT 3 | TC3 CNC Virtual NCK Basis, platform 82 (Many-core 9…16 cores) | 870 | 631.62 | TwinCAT Functions ¦ Motion | Main catalog 2017 | 1009 | TwinCAT, TwinSAFE, Training 01¦2017 | 13 |  |  | http://www.beckhoff.com/TF5270
TF5270-0083 | TwinCAT 3 | TC3 CNC Virtual NCK Basis, platform 83 (Many-core 17…32 cores) | 1305 | 947.43 | TwinCAT Functions ¦ Motion | Main catalog 2017 | 1009 | TwinCAT, TwinSAFE, Training 01¦2017 | 13 |  |  | http://www.beckhoff.com/TF5270
TF5270-0084 | TwinCAT 3 | TC3 CNC Virtual NCK Basis, platform 84 (Many-core 33…64 cores) | 2090 | 1517.34 | TwinCAT Functions ¦ Motion | Main catalog 2017 | 1009 | TwinCAT, TwinSAFE, Training 01¦2017 | 13 |  |  | http://www.beckhoff.com/TF5270
TF5270-0090 | TwinCAT 3 | TC3 CNC Virtual NCK Basis, platform 90 (Other) | 660 | 479.16 | TwinCAT Functions ¦ Motion | Main catalog 2017 | 1009 | TwinCAT, TwinSAFE, Training 01¦2017 | 13 |  |  | http://www.beckhoff.com/TF5270
TF5270-0091 | TwinCAT 3 | TC3 CNC Virtual NCK Basis, platform 91 (Other 5…8 cores) | 860 | 624.36 | TwinCAT Functions ¦ Motion | Main catalog 2017 | 1009 | TwinCAT, TwinSAFE, Training 01¦2017 | 13 |  |  | http://www.beckhoff.com/TF5270
TF5270-0092 | TwinCAT 3 | TC3 CNC Virtual NCK Basis, platform 92 (Other 9…16 cores) | 1375 | 998.25 | TwinCAT Functions ¦ Motion | Main catalog 2017 | 1009 | TwinCAT, TwinSAFE, Training 01¦2017 | 13 |  |  | http://www.beckhoff.com/TF5270
TF5270-0093 | TwinCAT 3 | TC3 CNC Virtual NCK Basis, platform 93 (Other 17…32 cores) | 2615 | 1898.49 | TwinCAT Functions ¦ Motion | Main catalog 2017 | 1009 | TwinCAT, TwinSAFE, Training 01¦2017 | 13 |  |  | http://www.beckhoff.com/TF5270
TF5270-0094 | TwinCAT 3 | TC3 CNC Virtual NCK Basis, platform 94 (Other 33…64 cores) | 4970 | 3608.22 | TwinCAT Functions ¦ Motion | Main catalog 2017 | 1009 | TwinCAT, TwinSAFE, Training 01¦2017 | 13 |  |  | http://www.beckhoff.com/TF5270
TF5271-0050 | TwinCAT 3 | TC3 CNC Virtual NCK Options, platform 50 (Performance Plus) | 600 | 435.6 | TwinCAT Functions ¦ Motion | Main catalog 2017 | 1010 | TwinCAT, TwinSAFE, Training 01¦2017 | 13 |  |  | http://www.beckhoff.com/TF5271
TF5271-0060 | TwinCAT 3 | TC3 CNC Virtual NCK Options, platform 60 (Mid Performance) | 700 | 508.2 | TwinCAT Functions ¦ Motion | Main catalog 2017 | 1010 | TwinCAT, TwinSAFE, Training 01¦2017 | 13 |  |  | http://www.beckhoff.com/TF5271
TF5271-0070 | TwinCAT 3 | TC3 CNC Virtual NCK Options, platform 70 (High Performance) | 800 | 580.8 | TwinCAT Functions ¦ Motion | Main catalog 2017 | 1010 | TwinCAT, TwinSAFE, Training 01¦2017 | 13 |  |  | http://www.beckhoff.com/TF5271
TF5271-0080 | TwinCAT 3 | TC3 CNC Virtual NCK Options, platform 80 (Very High Performance) | 950 | 689.7 | TwinCAT Functions ¦ Motion | Main catalog 2017 | 1010 | TwinCAT, TwinSAFE, Training 01¦2017 | 13 |  |  | http://www.beckhoff.com/TF5271
TF5271-0081 | TwinCAT 3 | TC3 CNC Virtual NCK Options, platform 81 (Many-core 5…8 cores) | 1235 | 896.61 | TwinCAT Functions ¦ Motion | Main catalog 2017 | 1010 | TwinCAT, TwinSAFE, Training 01¦2017 | 13 |  |  | http://www.beckhoff.com/TF5271
TF5271-0082 | TwinCAT 3 | TC3 CNC Virtual NCK Options, platform 82 (Many-core 9…16 cores) | 1730 | 1255.98 | TwinCAT Functions ¦ Motion | Main catalog 2017 | 1010 | TwinCAT, TwinSAFE, Training 01¦2017 | 13 |  |  | http://www.beckhoff.com/TF5271
TF5271-0083 | TwinCAT 3 | TC3 CNC Virtual NCK Options, platform 83 (Many-core 17…32 cores) | 2595 | 1883.97 | TwinCAT Functions ¦ Motion | Main catalog 2017 | 1010 | TwinCAT, TwinSAFE, Training 01¦2017 | 13 |  |  | http://www.beckhoff.com/TF5271
TF5271-0084 | TwinCAT 3 | TC3 CNC Virtual NCK Options, platform 84 (Many-core 33…64 cores) | 4150 | 3012.9 | TwinCAT Functions ¦ Motion | Main catalog 2017 | 1010 | TwinCAT, TwinSAFE, Training 01¦2017 | 13 |  |  | http://www.beckhoff.com/TF5271
TF5271-0090 | TwinCAT 3 | TC3 CNC Virtual NCK Options, platform 90 (Other) | 1300 | 943.8 | TwinCAT Functions ¦ Motion | Main catalog 2017 | 1010 | TwinCAT, TwinSAFE, Training 01¦2017 | 13 |  |  | http://www.beckhoff.com/TF5271
TF5271-0091 | TwinCAT 3 | TC3 CNC Virtual NCK Options, platform 91 (Other 5…8 cores) | 1690 | 1226.94 | TwinCAT Functions ¦ Motion | Main catalog 2017 | 1010 | TwinCAT, TwinSAFE, Training 01¦2017 | 13 |  |  | http://www.beckhoff.com/TF5271
TF5271-0092 | TwinCAT 3 | TC3 CNC Virtual NCK Options, platform 92 (Other 9…16 cores) | 2705 | 1963.83 | TwinCAT Functions ¦ Motion | Main catalog 2017 | 1010 | TwinCAT, TwinSAFE, Training 01¦2017 | 13 |  |  | http://www.beckhoff.com/TF5271
TF5271-0093 | TwinCAT 3 | TC3 CNC Virtual NCK Options, platform 93 (Other 17…32 cores) | 5140 | 3731.64 | TwinCAT Functions ¦ Motion | Main catalog 2017 | 1010 | TwinCAT, TwinSAFE, Training 01¦2017 | 13 |  |  | http://www.beckhoff.com/TF5271
TF5271-0094 | TwinCAT 3 | TC3 CNC Virtual NCK Options, platform 94 (Other 33…64 cores) | 9765 | 7089.39 | TwinCAT Functions ¦ Motion | Main catalog 2017 | 1010 | TwinCAT, TwinSAFE, Training 01¦2017 | 13 |  |  | http://www.beckhoff.com/TF5271
TF5280-0050 | TwinCAT 3 | TC3 CNC Volumetric Compensation, platform 50 (Performance Plus) | 2000 | 1452 | TwinCAT Functions ¦ Motion | Main catalog 2017 | 1010 | TwinCAT, TwinSAFE, Training 01¦2017 | 13 | For availability status see Beckhoff website at: www.beckhoff.com |  | http://www.beckhoff.com/TF5280
TF5280-0060 | TwinCAT 3 | TC3 CNC Volumetric Compensation, platform 60 (Mid Performance) | 2000 | 1452 | TwinCAT Functions ¦ Motion | Main catalog 2017 | 1010 | TwinCAT, TwinSAFE, Training 01¦2017 | 13 | For availability status see Beckhoff website at: www.beckhoff.com |  | http://www.beckhoff.com/TF5280
TF5280-0070 | TwinCAT 3 | TC3 CNC Volumetric Compensation, platform 70 (High Performance) | 2000 | 1452 | TwinCAT Functions ¦ Motion | Main catalog 2017 | 1010 | TwinCAT, TwinSAFE, Training 01¦2017 | 13 | For availability status see Beckhoff website at: www.beckhoff.com |  | http://www.beckhoff.com/TF5280
TF5280-0080 | TwinCAT 3 | TC3 CNC Volumetric Compensation, platform 80 (Very High Performance) | 2000 | 1452 | TwinCAT Functions ¦ Motion | Main catalog 2017 | 1010 | TwinCAT, TwinSAFE, Training 01¦2017 | 13 | For availability status see Beckhoff website at: www.beckhoff.com |  | http://www.beckhoff.com/TF5280
TF5280-0081 | TwinCAT 3 | TC3 CNC Volumetric Compensation, platform 81 (Many-core 5…8 cores) | 2600 | 1887.6 | TwinCAT Functions ¦ Motion | Main catalog 2017 | 1010 | TwinCAT, TwinSAFE, Training 01¦2017 | 13 | For availability status see Beckhoff website at: www.beckhoff.com |  | http://www.beckhoff.com/TF5280
TF5280-0082 | TwinCAT 3 | TC3 CNC Volumetric Compensation, platform 82 (Many-core 9…16 cores) | 3640 | 2642.64 | TwinCAT Functions ¦ Motion | Main catalog 2017 | 1010 | TwinCAT, TwinSAFE, Training 01¦2017 | 13 | For availability status see Beckhoff website at: www.beckhoff.com |  | http://www.beckhoff.com/TF5280
TF5280-0083 | TwinCAT 3 | TC3 CNC Volumetric Compensation, platform 83 (Many-core 17…32 cores) | 5460 | 3963.96 | TwinCAT Functions ¦ Motion | Main catalog 2017 | 1010 | TwinCAT, TwinSAFE, Training 01¦2017 | 13 | For availability status see Beckhoff website at: www.beckhoff.com |  | http://www.beckhoff.com/TF5280
TF5280-0084 | TwinCAT 3 | TC3 CNC Volumetric Compensation, platform 84 (Many-core 33…64 cores) | 8735 | 6341.61 | TwinCAT Functions ¦ Motion | Main catalog 2017 | 1010 | TwinCAT, TwinSAFE, Training 01¦2017 | 13 | For availability status see Beckhoff website at: www.beckhoff.com |  | http://www.beckhoff.com/TF5280
TF5280-0090 | TwinCAT 3 | TC3 CNC Volumetric Compensation, platform 90 (Other) | 2500 | 1815 | TwinCAT Functions ¦ Motion | Main catalog 2017 | 1010 | TwinCAT, TwinSAFE, Training 01¦2017 | 13 | For availability status see Beckhoff website at: www.beckhoff.com |  | http://www.beckhoff.com/TF5280
TF5280-0091 | TwinCAT 3 | TC3 CNC Volumetric Compensation, platform 91 (Other 5…8 cores) | 3250 | 2359.5 | TwinCAT Functions ¦ Motion | Main catalog 2017 | 1010 | TwinCAT, TwinSAFE, Training 01¦2017 | 13 | For availability status see Beckhoff website at: www.beckhoff.com |  | http://www.beckhoff.com/TF5280
TF5280-0092 | TwinCAT 3 | TC3 CNC Volumetric Compensation, platform 92 (Other 9…16 cores) | 5200 | 3775.2 | TwinCAT Functions ¦ Motion | Main catalog 2017 | 1010 | TwinCAT, TwinSAFE, Training 01¦2017 | 13 | For availability status see Beckhoff website at: www.beckhoff.com |  | http://www.beckhoff.com/TF5280
TF5280-0093 | TwinCAT 3 | TC3 CNC Volumetric Compensation, platform 93 (Other 17…32 cores) | 9880 | 7172.88 | TwinCAT Functions ¦ Motion | Main catalog 2017 | 1010 | TwinCAT, TwinSAFE, Training 01¦2017 | 13 | For availability status see Beckhoff website at: www.beckhoff.com |  | http://www.beckhoff.com/TF5280
TF5280-0094 | TwinCAT 3 | TC3 CNC Volumetric Compensation, platform 94 (Other 33…64 cores) | 18770 | 13627.02 | TwinCAT Functions ¦ Motion | Main catalog 2017 | 1010 | TwinCAT, TwinSAFE, Training 01¦2017 | 13 | For availability status see Beckhoff website at: www.beckhoff.com |  | http://www.beckhoff.com/TF5280
TF5290-0050 | TwinCAT 3 | TC3 CNC Cutting Plus, platform 50 (Performance Plus) | 600 | 435.6 | TwinCAT Functions ¦ Motion | Main catalog 2017 | 1010 | TwinCAT, TwinSAFE, Training 01¦2017 | 13 |  |  | http://www.beckhoff.com/TF5290
TF5290-0060 | TwinCAT 3 | TC3 CNC Cutting Plus, platform 60 (Mid Performance) | 600 | 435.6 | TwinCAT Functions ¦ Motion | Main catalog 2017 | 1010 | TwinCAT, TwinSAFE, Training 01¦2017 | 13 |  |  | http://www.beckhoff.com/TF5290
TF5290-0070 | TwinCAT 3 | TC3 CNC Cutting Plus, platform 70 (High Performance) | 600 | 435.6 | TwinCAT Functions ¦ Motion | Main catalog 2017 | 1010 | TwinCAT, TwinSAFE, Training 01¦2017 | 13 |  |  | http://www.beckhoff.com/TF5290
TF5290-0080 | TwinCAT 3 | TC3 CNC Cutting Plus, platform 80 (Very High Performance) | 600 | 435.6 | TwinCAT Functions ¦ Motion | Main catalog 2017 | 1010 | TwinCAT, TwinSAFE, Training 01¦2017 | 13 |  |  | http://www.beckhoff.com/TF5290
TF5290-0081 | TwinCAT 3 | TC3 CNC Cutting Plus, platform 81 (Many-core 5…8 cores) | 780 | 566.28 | TwinCAT Functions ¦ Motion | Main catalog 2017 | 1010 | TwinCAT, TwinSAFE, Training 01¦2017 | 13 |  |  | http://www.beckhoff.com/TF5290
TF5290-0082 | TwinCAT 3 | TC3 CNC Cutting Plus, platform 82 (Many-core 9…16 cores) | 1090 | 791.34 | TwinCAT Functions ¦ Motion | Main catalog 2017 | 1010 | TwinCAT, TwinSAFE, Training 01¦2017 | 13 |  |  | http://www.beckhoff.com/TF5290
TF5290-0083 | TwinCAT 3 | TC3 CNC Cutting Plus, platform 83 (Many-core 17…32 cores) | 1635 | 1187.01 | TwinCAT Functions ¦ Motion | Main catalog 2017 | 1010 | TwinCAT, TwinSAFE, Training 01¦2017 | 13 |  |  | http://www.beckhoff.com/TF5290
TF5290-0084 | TwinCAT 3 | TC3 CNC Cutting Plus, platform 84 (Many-core 33…64 cores) | 2615 | 1898.49 | TwinCAT Functions ¦ Motion | Main catalog 2017 | 1010 | TwinCAT, TwinSAFE, Training 01¦2017 | 13 |  |  | http://www.beckhoff.com/TF5290
TF5290-0090 | TwinCAT 3 | TC3 CNC Cutting Plus, platform 90 (Other) | 800 | 580.8 | TwinCAT Functions ¦ Motion | Main catalog 2017 | 1010 | TwinCAT, TwinSAFE, Training 01¦2017 | 13 |  |  | http://www.beckhoff.com/TF5290
TF5290-0091 | TwinCAT 3 | TC3 CNC Cutting Plus, platform 91 (Other 5…8 cores) | 1040 | 755.04 | TwinCAT Functions ¦ Motion | Main catalog 2017 | 1010 | TwinCAT, TwinSAFE, Training 01¦2017 | 13 |  |  | http://www.beckhoff.com/TF5290
TF5290-0092 | TwinCAT 3 | TC3 CNC Cutting Plus, platform 92 (Other 9…16 cores) | 1665 | 1208.79 | TwinCAT Functions ¦ Motion | Main catalog 2017 | 1010 | TwinCAT, TwinSAFE, Training 01¦2017 | 13 |  |  | http://www.beckhoff.com/TF5290
TF5290-0093 | TwinCAT 3 | TC3 CNC Cutting Plus, platform 93 (Other 17…32 cores) | 3165 | 2297.79 | TwinCAT Functions ¦ Motion | Main catalog 2017 | 1010 | TwinCAT, TwinSAFE, Training 01¦2017 | 13 |  |  | http://www.beckhoff.com/TF5290
TF5290-0094 | TwinCAT 3 | TC3 CNC Cutting Plus, platform 94 (Other 33…64 cores) | 6015 | 4366.89 | TwinCAT Functions ¦ Motion | Main catalog 2017 | 1010 | TwinCAT, TwinSAFE, Training 01¦2017 | 13 |  |  | http://www.beckhoff.com/TF5290
TF5410-0040 | TwinCAT 3 | TC3 Motion Collision Avoidance, platform 40 (Performance) | 100 | 72.6 | TwinCAT Functions ¦ Motion | Main catalog 2017 | 1011 | TwinCAT, TwinSAFE, Training 01¦2017 | 13 |  |  | http://www.beckhoff.com/TF5410
TF5410-0050 | TwinCAT 3 | TC3 Motion Collision Avoidance, platform 50 (Performance Plus) | 100 | 72.6 | TwinCAT Functions ¦ Motion | Main catalog 2017 | 1011 | TwinCAT, TwinSAFE, Training 01¦2017 | 13 |  |  | http://www.beckhoff.com/TF5410
TF5410-0060 | TwinCAT 3 | TC3 Motion Collision Avoidance, platform 60 (Mid Performance) | 120 | 87.12 | TwinCAT Functions ¦ Motion | Main catalog 2017 | 1011 | TwinCAT, TwinSAFE, Training 01¦2017 | 13 |  |  | http://www.beckhoff.com/TF5410
TF5410-0070 | TwinCAT 3 | TC3 Motion Collision Avoidance, platform 70 (High Performance) | 140 | 101.64 | TwinCAT Functions ¦ Motion | Main catalog 2017 | 1011 | TwinCAT, TwinSAFE, Training 01¦2017 | 13 |  |  | http://www.beckhoff.com/TF5410
TF5410-0080 | TwinCAT 3 | TC3 Motion Collision Avoidance, platform 80 (Very High Performance) | 170 | 123.42 | TwinCAT Functions ¦ Motion | Main catalog 2017 | 1011 | TwinCAT, TwinSAFE, Training 01¦2017 | 13 |  |  | http://www.beckhoff.com/TF5410
TF5410-0081 | TwinCAT 3 | TC3 Motion Collision Avoidance, platform 81 (Many-core 5…8 cores) | 220 | 159.72 | TwinCAT Functions ¦ Motion | Main catalog 2017 | 1011 | TwinCAT, TwinSAFE, Training 01¦2017 | 13 |  |  | http://www.beckhoff.com/TF5410
TF5410-0082 | TwinCAT 3 | TC3 Motion Collision Avoidance, platform 82 (Many-core 9…16 cores) | 310 | 225.06 | TwinCAT Functions ¦ Motion | Main catalog 2017 | 1011 | TwinCAT, TwinSAFE, Training 01¦2017 | 13 |  |  | http://www.beckhoff.com/TF5410
TF5410-0083 | TwinCAT 3 | TC3 Motion Collision Avoidance, platform 83 (Many-core 17…32 cores) | 465 | 337.59 | TwinCAT Functions ¦ Motion | Main catalog 2017 | 1011 | TwinCAT, TwinSAFE, Training 01¦2017 | 13 |  |  | http://www.beckhoff.com/TF5410
TF5410-0084 | TwinCAT 3 | TC3 Motion Collision Avoidance, platform 84 (Many-core 33…64 cores) | 745 | 540.87 | TwinCAT Functions ¦ Motion | Main catalog 2017 | 1011 | TwinCAT, TwinSAFE, Training 01¦2017 | 13 |  |  | http://www.beckhoff.com/TF5410
TF5410-0090 | TwinCAT 3 | TC3 Motion Collision Avoidance, platform 90 (Other) | 240 | 174.24 | TwinCAT Functions ¦ Motion | Main catalog 2017 | 1011 | TwinCAT, TwinSAFE, Training 01¦2017 | 13 |  |  | http://www.beckhoff.com/TF5410
TF5410-0091 | TwinCAT 3 | TC3 Motion Collision Avoidance, platform 91 (Other 5…8 cores) | 310 | 225.06 | TwinCAT Functions ¦ Motion | Main catalog 2017 | 1011 | TwinCAT, TwinSAFE, Training 01¦2017 | 13 |  |  | http://www.beckhoff.com/TF5410
TF5410-0092 | TwinCAT 3 | TC3 Motion Collision Avoidance, platform 92 (Other 9…16 cores) | 495 | 359.37 | TwinCAT Functions ¦ Motion | Main catalog 2017 | 1011 | TwinCAT, TwinSAFE, Training 01¦2017 | 13 |  |  | http://www.beckhoff.com/TF5410
TF5410-0093 | TwinCAT 3 | TC3 Motion Collision Avoidance, platform 93 (Other 17…32 cores) | 940 | 682.44 | TwinCAT Functions ¦ Motion | Main catalog 2017 | 1011 | TwinCAT, TwinSAFE, Training 01¦2017 | 13 |  |  | http://www.beckhoff.com/TF5410
TF5410-0094 | TwinCAT 3 | TC3 Motion Collision Avoidance, platform 94 (Other 33…64 cores) | 1785 | 1295.91 | TwinCAT Functions ¦ Motion | Main catalog 2017 | 1011 | TwinCAT, TwinSAFE, Training 01¦2017 | 13 |  |  | http://www.beckhoff.com/TF5410
TF5420-0040 | TwinCAT 3 | TC3 Motion Pick-and-Place, platform 40 (Performance) | free of charge | free of charge | TwinCAT Functions ¦ Motion | Main catalog 2017 | 1011 | TwinCAT, TwinSAFE, Training 01¦2017 | 13 |  |  | http://www.beckhoff.com/TF5420
TF5420-0050 | TwinCAT 3 | TC3 Motion Pick-and-Place, platform 50 (Performance Plus) | free of charge | free of charge | TwinCAT Functions ¦ Motion | Main catalog 2017 | 1011 | TwinCAT, TwinSAFE, Training 01¦2017 | 13 |  |  | http://www.beckhoff.com/TF5420
TF5420-0060 | TwinCAT 3 | TC3 Motion Pick-and-Place, platform 60 (Mid Performance) | free of charge | free of charge | TwinCAT Functions ¦ Motion | Main catalog 2017 | 1011 | TwinCAT, TwinSAFE, Training 01¦2017 | 13 |  |  | http://www.beckhoff.com/TF5420
TF5420-0070 | TwinCAT 3 | TC3 Motion Pick-and-Place, platform 70 (High Performance) | free of charge | free of charge | TwinCAT Functions ¦ Motion | Main catalog 2017 | 1011 | TwinCAT, TwinSAFE, Training 01¦2017 | 13 |  |  | http://www.beckhoff.com/TF5420
TF5420-0080 | TwinCAT 3 | TC3 Motion Pick-and-Place, platform 80 (Very High Performance) | free of charge | free of charge | TwinCAT Functions ¦ Motion | Main catalog 2017 | 1011 | TwinCAT, TwinSAFE, Training 01¦2017 | 13 |  |  | http://www.beckhoff.com/TF5420
TF5420-0081 | TwinCAT 3 | TC3 Motion Pick-and-Place, platform 81 (Many-core 5…8 cores) | free of charge | free of charge | TwinCAT Functions ¦ Motion | Main catalog 2017 | 1011 | TwinCAT, TwinSAFE, Training 01¦2017 | 13 |  |  | http://www.beckhoff.com/TF5420
TF5420-0082 | TwinCAT 3 | TC3 Motion Pick-and-Place, platform 82 (Many-core 9…16 cores) | free of charge | free of charge | TwinCAT Functions ¦ Motion | Main catalog 2017 | 1011 | TwinCAT, TwinSAFE, Training 01¦2017 | 13 |  |  | http://www.beckhoff.com/TF5420
TF5420-0083 | TwinCAT 3 | TC3 Motion Pick-and-Place, platform 83 (Many-core 17…32 cores) | free of charge | free of charge | TwinCAT Functions ¦ Motion | Main catalog 2017 | 1011 | TwinCAT, TwinSAFE, Training 01¦2017 | 13 |  |  | http://www.beckhoff.com/TF5420
TF5420-0084 | TwinCAT 3 | TC3 Motion Pick-and-Place, platform 84 (Many-core 33…64 cores) | free of charge | free of charge | TwinCAT Functions ¦ Motion | Main catalog 2017 | 1011 | TwinCAT, TwinSAFE, Training 01¦2017 | 13 |  |  | http://www.beckhoff.com/TF5420
TF5420-0090 | TwinCAT 3 | TC3 Motion Pick-and-Place, platform 90 (Other) | free of charge | free of charge | TwinCAT Functions ¦ Motion | Main catalog 2017 | 1011 | TwinCAT, TwinSAFE, Training 01¦2017 | 13 |  |  | http://www.beckhoff.com/TF5420
TF5420-0091 | TwinCAT 3 | TC3 Motion Pick-and-Place, platform 91 (Other 5…8 cores) | free of charge | free of charge | TwinCAT Functions ¦ Motion | Main catalog 2017 | 1011 | TwinCAT, TwinSAFE, Training 01¦2017 | 13 |  |  | http://www.beckhoff.com/TF5420
TF5420-0092 | TwinCAT 3 | TC3 Motion Pick-and-Place, platform 92 (Other 9…16 cores) | free of charge | free of charge | TwinCAT Functions ¦ Motion | Main catalog 2017 | 1011 | TwinCAT, TwinSAFE, Training 01¦2017 | 13 |  |  | http://www.beckhoff.com/TF5420
TF5420-0093 | TwinCAT 3 | TC3 Motion Pick-and-Place, platform 93 (Other 17…32 cores) | free of charge | free of charge | TwinCAT Functions ¦ Motion | Main catalog 2017 | 1011 | TwinCAT, TwinSAFE, Training 01¦2017 | 13 |  |  | http://www.beckhoff.com/TF5420
TF5420-0094 | TwinCAT 3 | TC3 Motion Pick-and-Place, platform 94 (Other 33…64 cores) | free of charge | free of charge | TwinCAT Functions ¦ Motion | Main catalog 2017 | 1011 | TwinCAT, TwinSAFE, Training 01¦2017 | 13 |  |  | http://www.beckhoff.com/TF5420
TF5800-0040 | TwinCAT 3 | TC3 Digital CAM Server, platform 40 (Performance) | 300 | 217.8 | TwinCAT Functions ¦ Motion | Main catalog 2017 | 1011 | TwinCAT, TwinSAFE, Training 01¦2017 | 13 | For availability status see Beckhoff website at: www.beckhoff.com |  | http://www.beckhoff.com/TF5800
TF5800-0050 | TwinCAT 3 | TC3 Digital CAM Server, platform 50 (Performance Plus) | 300 | 217.8 | TwinCAT Functions ¦ Motion | Main catalog 2017 | 1011 | TwinCAT, TwinSAFE, Training 01¦2017 | 13 | For availability status see Beckhoff website at: www.beckhoff.com |  | http://www.beckhoff.com/TF5800
TF5800-0060 | TwinCAT 3 | TC3 Digital CAM Server, platform 60 (Mid Performance) | 350 | 254.1 | TwinCAT Functions ¦ Motion | Main catalog 2017 | 1011 | TwinCAT, TwinSAFE, Training 01¦2017 | 13 | For availability status see Beckhoff website at: www.beckhoff.com |  | http://www.beckhoff.com/TF5800
TF5800-0070 | TwinCAT 3 | TC3 Digital CAM Server, platform 70 (High Performance) | 400 | 290.4 | TwinCAT Functions ¦ Motion | Main catalog 2017 | 1011 | TwinCAT, TwinSAFE, Training 01¦2017 | 13 | For availability status see Beckhoff website at: www.beckhoff.com |  | http://www.beckhoff.com/TF5800
TF5800-0080 | TwinCAT 3 | TC3 Digital CAM Server, platform 80 (Very High Performance) | 500 | 363 | TwinCAT Functions ¦ Motion | Main catalog 2017 | 1011 | TwinCAT, TwinSAFE, Training 01¦2017 | 13 | For availability status see Beckhoff website at: www.beckhoff.com |  | http://www.beckhoff.com/TF5800
TF5800-0081 | TwinCAT 3 | TC3 Digital CAM Server, platform 81 (Many-core 5…8 cores) | 650 | 471.9 | TwinCAT Functions ¦ Motion | Main catalog 2017 | 1011 | TwinCAT, TwinSAFE, Training 01¦2017 | 13 | For availability status see Beckhoff website at: www.beckhoff.com |  | http://www.beckhoff.com/TF5800
TF5800-0082 | TwinCAT 3 | TC3 Digital CAM Server, platform 82 (Many-core 9…16 cores) | 910 | 660.66 | TwinCAT Functions ¦ Motion | Main catalog 2017 | 1011 | TwinCAT, TwinSAFE, Training 01¦2017 | 13 | For availability status see Beckhoff website at: www.beckhoff.com |  | http://www.beckhoff.com/TF5800
TF5800-0083 | TwinCAT 3 | TC3 Digital CAM Server, platform 83 (Many-core 17…32 cores) | 1365 | 990.99 | TwinCAT Functions ¦ Motion | Main catalog 2017 | 1011 | TwinCAT, TwinSAFE, Training 01¦2017 | 13 | For availability status see Beckhoff website at: www.beckhoff.com |  | http://www.beckhoff.com/TF5800
TF5800-0084 | TwinCAT 3 | TC3 Digital CAM Server, platform 84 (Many-core 33…64 cores) | 2185 | 1586.31 | TwinCAT Functions ¦ Motion | Main catalog 2017 | 1011 | TwinCAT, TwinSAFE, Training 01¦2017 | 13 | For availability status see Beckhoff website at: www.beckhoff.com |  | http://www.beckhoff.com/TF5800
TF5800-0090 | TwinCAT 3 | TC3 Digital CAM Server, platform 90 (Other) | 700 | 508.2 | TwinCAT Functions ¦ Motion | Main catalog 2017 | 1011 | TwinCAT, TwinSAFE, Training 01¦2017 | 13 | For availability status see Beckhoff website at: www.beckhoff.com |  | http://www.beckhoff.com/TF5800
TF5800-0091 | TwinCAT 3 | TC3 Digital CAM Server, platform 91 (Other 5…8 cores) | 910 | 660.66 | TwinCAT Functions ¦ Motion | Main catalog 2017 | 1011 | TwinCAT, TwinSAFE, Training 01¦2017 | 13 | For availability status see Beckhoff website at: www.beckhoff.com |  | http://www.beckhoff.com/TF5800
TF5800-0092 | TwinCAT 3 | TC3 Digital CAM Server, platform 92 (Other 9…16 cores) | 1455 | 1056.33 | TwinCAT Functions ¦ Motion | Main catalog 2017 | 1011 | TwinCAT, TwinSAFE, Training 01¦2017 | 13 | For availability status see Beckhoff website at: www.beckhoff.com |  | http://www.beckhoff.com/TF5800
TF5800-0093 | TwinCAT 3 | TC3 Digital CAM Server, platform 93 (Other 17…32 cores) | 2765 | 2007.39 | TwinCAT Functions ¦ Motion | Main catalog 2017 | 1011 | TwinCAT, TwinSAFE, Training 01¦2017 | 13 | For availability status see Beckhoff website at: www.beckhoff.com |  | http://www.beckhoff.com/TF5800
TF5800-0094 | TwinCAT 3 | TC3 Digital CAM Server, platform 94 (Other 33…64 cores) | 5255 | 3815.13 | TwinCAT Functions ¦ Motion | Main catalog 2017 | 1011 | TwinCAT, TwinSAFE, Training 01¦2017 | 13 | For availability status see Beckhoff website at: www.beckhoff.com |  | http://www.beckhoff.com/TF5800
TF5810-0040 | TwinCAT 3 | TC3 Hydraulic Positioning, platform 40 (Performance) | 300 | 217.8 | TwinCAT Functions ¦ Motion | Main catalog 2017 | 1011 | TwinCAT, TwinSAFE, Training 01¦2017 | 13 | For availability status see Beckhoff website at: www.beckhoff.com |  | http://www.beckhoff.com/TF5810
TF5810-0050 | TwinCAT 3 | TC3 Hydraulic Positioning, platform 50 (Performance Plus) | 300 | 217.8 | TwinCAT Functions ¦ Motion | Main catalog 2017 | 1011 | TwinCAT, TwinSAFE, Training 01¦2017 | 13 | For availability status see Beckhoff website at: www.beckhoff.com |  | http://www.beckhoff.com/TF5810
TF5810-0060 | TwinCAT 3 | TC3 Hydraulic Positioning, platform 60 (Mid Performance) | 350 | 254.1 | TwinCAT Functions ¦ Motion | Main catalog 2017 | 1011 | TwinCAT, TwinSAFE, Training 01¦2017 | 13 | For availability status see Beckhoff website at: www.beckhoff.com |  | http://www.beckhoff.com/TF5810
TF5810-0070 | TwinCAT 3 | TC3 Hydraulic Positioning, platform 70 (High Performance) | 400 | 290.4 | TwinCAT Functions ¦ Motion | Main catalog 2017 | 1011 | TwinCAT, TwinSAFE, Training 01¦2017 | 13 | For availability status see Beckhoff website at: www.beckhoff.com |  | http://www.beckhoff.com/TF5810
TF5810-0080 | TwinCAT 3 | TC3 Hydraulic Positioning, platform 80 (Very High Performance) | 500 | 363 | TwinCAT Functions ¦ Motion | Main catalog 2017 | 1011 | TwinCAT, TwinSAFE, Training 01¦2017 | 13 | For availability status see Beckhoff website at: www.beckhoff.com |  | http://www.beckhoff.com/TF5810
TF5810-0081 | TwinCAT 3 | TC3 Hydraulic Positioning, platform 81 (Many-core 5…8 cores) | 650 | 471.9 | TwinCAT Functions ¦ Motion | Main catalog 2017 | 1011 | TwinCAT, TwinSAFE, Training 01¦2017 | 13 | For availability status see Beckhoff website at: www.beckhoff.com |  | http://www.beckhoff.com/TF5810
TF5810-0082 | TwinCAT 3 | TC3 Hydraulic Positioning, platform 82 (Many-core 9…16 cores) | 910 | 660.66 | TwinCAT Functions ¦ Motion | Main catalog 2017 | 1011 | TwinCAT, TwinSAFE, Training 01¦2017 | 13 | For availability status see Beckhoff website at: www.beckhoff.com |  | http://www.beckhoff.com/TF5810
TF5810-0083 | TwinCAT 3 | TC3 Hydraulic Positioning, platform 83 (Many-core 17…32 cores) | 1365 | 990.99 | TwinCAT Functions ¦ Motion | Main catalog 2017 | 1011 | TwinCAT, TwinSAFE, Training 01¦2017 | 13 | For availability status see Beckhoff website at: www.beckhoff.com |  | http://www.beckhoff.com/TF5810
TF5810-0084 | TwinCAT 3 | TC3 Hydraulic Positioning, platform 84 (Many-core 33…64 cores) | 2185 | 1586.31 | TwinCAT Functions ¦ Motion | Main catalog 2017 | 1011 | TwinCAT, TwinSAFE, Training 01¦2017 | 13 | For availability status see Beckhoff website at: www.beckhoff.com |  | http://www.beckhoff.com/TF5810
TF5810-0090 | TwinCAT 3 | TC3 Hydraulic Positioning, platform 90 (Other) | 700 | 508.2 | TwinCAT Functions ¦ Motion | Main catalog 2017 | 1011 | TwinCAT, TwinSAFE, Training 01¦2017 | 13 | For availability status see Beckhoff website at: www.beckhoff.com |  | http://www.beckhoff.com/TF5810
TF5810-0091 | TwinCAT 3 | TC3 Hydraulic Positioning, platform 91 (Other 5…8 cores) | 910 | 660.66 | TwinCAT Functions ¦ Motion | Main catalog 2017 | 1011 | TwinCAT, TwinSAFE, Training 01¦2017 | 13 | For availability status see Beckhoff website at: www.beckhoff.com |  | http://www.beckhoff.com/TF5810
TF5810-0092 | TwinCAT 3 | TC3 Hydraulic Positioning, platform 92 (Other 9…16 cores) | 1455 | 1056.33 | TwinCAT Functions ¦ Motion | Main catalog 2017 | 1011 | TwinCAT, TwinSAFE, Training 01¦2017 | 13 | For availability status see Beckhoff website at: www.beckhoff.com |  | http://www.beckhoff.com/TF5810
TF5810-0093 | TwinCAT 3 | TC3 Hydraulic Positioning, platform 93 (Other 17…32 cores) | 2765 | 2007.39 | TwinCAT Functions ¦ Motion | Main catalog 2017 | 1011 | TwinCAT, TwinSAFE, Training 01¦2017 | 13 | For availability status see Beckhoff website at: www.beckhoff.com |  | http://www.beckhoff.com/TF5810
TF5810-0094 | TwinCAT 3 | TC3 Hydraulic Positioning, platform 94 (Other 33…64 cores) | 5255 | 3815.13 | TwinCAT Functions ¦ Motion | Main catalog 2017 | 1011 | TwinCAT, TwinSAFE, Training 01¦2017 | 13 | For availability status see Beckhoff website at: www.beckhoff.com |  | http://www.beckhoff.com/TF5810
TF5850-0050 | TwinCAT 3 | TC3 XTS Extension, TwinCAT 3 platform P50 (performance plus) | 1200 | 871.2 | TwinCAT Functions ¦ Motion | Main catalog 2017 | 956 | TwinCAT, TwinSAFE, Training 01¦2017 | 13 |  | For the overview of the TwinCAT 3 platforms and the respective processors please see the TwinCAT 3 Price List. | http://www.beckhoff.com/TF5850
TF5850-0060 | TwinCAT 3 | TC3 XTS Extension, TwinCAT 3 platform P60 (mid performance) | 1400 | 1016.4 | TwinCAT Functions ¦ Motion | Main catalog 2017 | 956 | TwinCAT, TwinSAFE, Training 01¦2017 | 13 |  | For the overview of the TwinCAT 3 platforms and the respective processors please see the TwinCAT 3 Price List. | http://www.beckhoff.com/TF5850
TF5850-0070 | TwinCAT 3 | TC3 XTS Extension, TwinCAT 3 platform P70 (high performance) | 1600 | 1161.6 | TwinCAT Functions ¦ Motion | Main catalog 2017 | 956 | TwinCAT, TwinSAFE, Training 01¦2017 | 13 |  | For the overview of the TwinCAT 3 platforms and the respective processors please see the TwinCAT 3 Price List. | http://www.beckhoff.com/TF5850
TF5850-0080 | TwinCAT 3 | TC3 XTS Extension, TwinCAT 3 platform P80 (very high performance) | 1800 | 1306.8 | TwinCAT Functions ¦ Motion | Main catalog 2017 | 956 | TwinCAT, TwinSAFE, Training 01¦2017 | 13 |  | For the overview of the TwinCAT 3 platforms and the respective processors please see the TwinCAT 3 Price List. | http://www.beckhoff.com/TF5850
TF5850-0081 | TwinCAT 3 | TC3 XTS Extension, TwinCAT 3 platform P81 (Many Core, 5-8 Cores) | 2340 | 1698.84 | TwinCAT Functions ¦ Motion | Main catalog 2017 | 956 | TwinCAT, TwinSAFE, Training 01¦2017 | 13 |  | For the overview of the TwinCAT 3 platforms and the respective processors please see the TwinCAT 3 Price List. | http://www.beckhoff.com/TF5850
TF5850-0082 | TwinCAT 3 | TC3 XTS Extension, TwinCAT 3 platform P82 (Many Core, 9-16 Cores) | 3275 | 2377.65 | TwinCAT Functions ¦ Motion | Main catalog 2017 | 956 | TwinCAT, TwinSAFE, Training 01¦2017 | 13 |  | For the overview of the TwinCAT 3 platforms and the respective processors please see the TwinCAT 3 Price List. | http://www.beckhoff.com/TF5850
TF5850-0083 | TwinCAT 3 | TC3 XTS Extension, TwinCAT 3 platform P83 (Many Core, 17-32 Cores) | 4915 | 3568.29 | TwinCAT Functions ¦ Motion | Main catalog 2017 | 956 | TwinCAT, TwinSAFE, Training 01¦2017 | 13 |  | For the overview of the TwinCAT 3 platforms and the respective processors please see the TwinCAT 3 Price List. | http://www.beckhoff.com/TF5850
TF5850-0084 | TwinCAT 3 | TC3 XTS Extension, TwinCAT 3 platform P84 (Many Core, 33-64 Cores) | 7865 | 5709.99 | TwinCAT Functions ¦ Motion | Main catalog 2017 | 956 | TwinCAT, TwinSAFE, Training 01¦2017 | 13 |  | For the overview of the TwinCAT 3 platforms and the respective processors please see the TwinCAT 3 Price List. | http://www.beckhoff.com/TF5850
TF6000-0040 | TwinCAT 3 | TC3 ADS Communication Library, platform 40 (Performance) | free of charge | free of charge | TwinCAT Functions ¦ Connectivity | Main catalog 2017 | 1012 | TwinCAT, TwinSAFE, Training 01¦2017 | 13 |  |  | http://www.beckhoff.com/TF6000
TF6000-0050 | TwinCAT 3 | TC3 ADS Communication Library, platform 50 (Performance Plus) | free of charge | free of charge | TwinCAT Functions ¦ Connectivity | Main catalog 2017 | 1012 | TwinCAT, TwinSAFE, Training 01¦2017 | 13 |  |  | http://www.beckhoff.com/TF6000
TF6000-0060 | TwinCAT 3 | TC3 ADS Communication Library, platform 60 (Mid Performance) | free of charge | free of charge | TwinCAT Functions ¦ Connectivity | Main catalog 2017 | 1012 | TwinCAT, TwinSAFE, Training 01¦2017 | 13 |  |  | http://www.beckhoff.com/TF6000
TF6000-0070 | TwinCAT 3 | TC3 ADS Communication Library, platform 70 (High Performance) | free of charge | free of charge | TwinCAT Functions ¦ Connectivity | Main catalog 2017 | 1012 | TwinCAT, TwinSAFE, Training 01¦2017 | 13 |  |  | http://www.beckhoff.com/TF6000
TF6000-0080 | TwinCAT 3 | TC3 ADS Communication Library, platform 80 (Very High Performance) | free of charge | free of charge | TwinCAT Functions ¦ Connectivity | Main catalog 2017 | 1012 | TwinCAT, TwinSAFE, Training 01¦2017 | 13 |  |  | http://www.beckhoff.com/TF6000
TF6000-0081 | TwinCAT 3 | TC3 ADS Communication Library, platform 81 (Many-core 5…8 cores) | free of charge | free of charge | TwinCAT Functions ¦ Connectivity | Main catalog 2017 | 1012 | TwinCAT, TwinSAFE, Training 01¦2017 | 13 |  |  | http://www.beckhoff.com/TF6000
TF6000-0082 | TwinCAT 3 | TC3 ADS Communication Library, platform 82 (Many-core 9…16 cores) | free of charge | free of charge | TwinCAT Functions ¦ Connectivity | Main catalog 2017 | 1012 | TwinCAT, TwinSAFE, Training 01¦2017 | 13 |  |  | http://www.beckhoff.com/TF6000
TF6000-0083 | TwinCAT 3 | TC3 ADS Communication Library, platform 83 (Many-core 17…32 cores) | free of charge | free of charge | TwinCAT Functions ¦ Connectivity | Main catalog 2017 | 1012 | TwinCAT, TwinSAFE, Training 01¦2017 | 13 |  |  | http://www.beckhoff.com/TF6000
TF6000-0084 | TwinCAT 3 | TC3 ADS Communication Library, platform 84 (Many-core 33…64 cores) | free of charge | free of charge | TwinCAT Functions ¦ Connectivity | Main catalog 2017 | 1012 | TwinCAT, TwinSAFE, Training 01¦2017 | 13 |  |  | http://www.beckhoff.com/TF6000
TF6000-0090 | TwinCAT 3 | TC3 ADS Communication Library, platform 90 (Other) | free of charge | free of charge | TwinCAT Functions ¦ Connectivity | Main catalog 2017 | 1012 | TwinCAT, TwinSAFE, Training 01¦2017 | 13 |  |  | http://www.beckhoff.com/TF6000
TF6000-0091 | TwinCAT 3 | TC3 ADS Communication Library, platform 91 (Other 5…8 cores) | free of charge | free of charge | TwinCAT Functions ¦ Connectivity | Main catalog 2017 | 1012 | TwinCAT, TwinSAFE, Training 01¦2017 | 13 |  |  | http://www.beckhoff.com/TF6000
TF6000-0092 | TwinCAT 3 | TC3 ADS Communication Library, platform 92 (Other 9…16 cores) | free of charge | free of charge | TwinCAT Functions ¦ Connectivity | Main catalog 2017 | 1012 | TwinCAT, TwinSAFE, Training 01¦2017 | 13 |  |  | http://www.beckhoff.com/TF6000
TF6000-0093 | TwinCAT 3 | TC3 ADS Communication Library, platform 93 (Other 17…32 cores) | free of charge | free of charge | TwinCAT Functions ¦ Connectivity | Main catalog 2017 | 1012 | TwinCAT, TwinSAFE, Training 01¦2017 | 13 |  |  | http://www.beckhoff.com/TF6000
TF6000-0094 | TwinCAT 3 | TC3 ADS Communication Library, platform 94 (Other 33…64 cores) | free of charge | free of charge | TwinCAT Functions ¦ Connectivity | Main catalog 2017 | 1012 | TwinCAT, TwinSAFE, Training 01¦2017 | 13 |  |  | http://www.beckhoff.com/TF6000
TF6100-0020 | TwinCAT 3 | TC3 OPC UA, platform 20 (Economy) | 35 | 25.41 | TwinCAT Functions ¦ Connectivity | Main catalog 2017 | 1012 | TwinCAT, TwinSAFE, Training 01¦2017 | 13 |  |  | http://www.beckhoff.com/TF6100
TF6100-0030 | TwinCAT 3 | TC3 OPC UA, platform 30 (Economy Plus) | 50 | 36.3 | TwinCAT Functions ¦ Connectivity | Main catalog 2017 | 1012 | TwinCAT, TwinSAFE, Training 01¦2017 | 13 |  |  | http://www.beckhoff.com/TF6100
TF6100-0040 | TwinCAT 3 | TC3 OPC UA, platform 40 (Performance) | 130 | 94.38 | TwinCAT Functions ¦ Connectivity | Main catalog 2017 | 1012 | TwinCAT, TwinSAFE, Training 01¦2017 | 13 |  |  | http://www.beckhoff.com/TF6100
TF6100-0050 | TwinCAT 3 | TC3 OPC UA, platform 50 (Performance Plus) | 160 | 116.16 | TwinCAT Functions ¦ Connectivity | Main catalog 2017 | 1012 | TwinCAT, TwinSAFE, Training 01¦2017 | 13 |  |  | http://www.beckhoff.com/TF6100
TF6100-0060 | TwinCAT 3 | TC3 OPC UA, platform 60 (Mid Performance) | 160 | 116.16 | TwinCAT Functions ¦ Connectivity | Main catalog 2017 | 1012 | TwinCAT, TwinSAFE, Training 01¦2017 | 13 |  |  | http://www.beckhoff.com/TF6100
TF6100-0070 | TwinCAT 3 | TC3 OPC UA, platform 70 (High Performance) | 200 | 145.2 | TwinCAT Functions ¦ Connectivity | Main catalog 2017 | 1012 | TwinCAT, TwinSAFE, Training 01¦2017 | 13 |  |  | http://www.beckhoff.com/TF6100
TF6100-0080 | TwinCAT 3 | TC3 OPC UA, platform 80 (Very High Performance) | 240 | 174.24 | TwinCAT Functions ¦ Connectivity | Main catalog 2017 | 1012 | TwinCAT, TwinSAFE, Training 01¦2017 | 13 |  |  | http://www.beckhoff.com/TF6100
TF6100-0081 | TwinCAT 3 | TC3 OPC UA, platform 81 (Many-core 5…8 cores) | 310 | 225.06 | TwinCAT Functions ¦ Connectivity | Main catalog 2017 | 1012 | TwinCAT, TwinSAFE, Training 01¦2017 | 13 |  |  | http://www.beckhoff.com/TF6100
TF6100-0082 | TwinCAT 3 | TC3 OPC UA, platform 82 (Many-core 9…16 cores) | 435 | 315.81 | TwinCAT Functions ¦ Connectivity | Main catalog 2017 | 1012 | TwinCAT, TwinSAFE, Training 01¦2017 | 13 |  |  | http://www.beckhoff.com/TF6100
TF6100-0083 | TwinCAT 3 | TC3 OPC UA, platform 83 (Many-core 17…32 cores) | 655 | 475.53 | TwinCAT Functions ¦ Connectivity | Main catalog 2017 | 1012 | TwinCAT, TwinSAFE, Training 01¦2017 | 13 |  |  | http://www.beckhoff.com/TF6100
TF6100-0084 | TwinCAT 3 | TC3 OPC UA, platform 84 (Many-core 33…64 cores) | 1050 | 762.3 | TwinCAT Functions ¦ Connectivity | Main catalog 2017 | 1012 | TwinCAT, TwinSAFE, Training 01¦2017 | 13 |  |  | http://www.beckhoff.com/TF6100
TF6100-0090 | TwinCAT 3 | TC3 OPC UA, platform 90 (Other) | 340 | 246.84 | TwinCAT Functions ¦ Connectivity | Main catalog 2017 | 1012 | TwinCAT, TwinSAFE, Training 01¦2017 | 13 |  |  | http://www.beckhoff.com/TF6100
TF6100-0091 | TwinCAT 3 | TC3 OPC UA, platform 91 (Other 5…8 cores) | 440 | 319.44 | TwinCAT Functions ¦ Connectivity | Main catalog 2017 | 1012 | TwinCAT, TwinSAFE, Training 01¦2017 | 13 |  |  | http://www.beckhoff.com/TF6100
TF6100-0092 | TwinCAT 3 | TC3 OPC UA, platform 92 (Other 9…16 cores) | 705 | 511.83 | TwinCAT Functions ¦ Connectivity | Main catalog 2017 | 1012 | TwinCAT, TwinSAFE, Training 01¦2017 | 13 |  |  | http://www.beckhoff.com/TF6100
TF6100-0093 | TwinCAT 3 | TC3 OPC UA, platform 93 (Other 17…32 cores) | 1340 | 972.84 | TwinCAT Functions ¦ Connectivity | Main catalog 2017 | 1012 | TwinCAT, TwinSAFE, Training 01¦2017 | 13 |  |  | http://www.beckhoff.com/TF6100
TF6100-0094 | TwinCAT 3 | TC3 OPC UA, platform 94 (Other 33…64 cores) | 2545 | 1847.67 | TwinCAT Functions ¦ Connectivity | Main catalog 2017 | 1012 | TwinCAT, TwinSAFE, Training 01¦2017 | 13 |  |  | http://www.beckhoff.com/TF6100
TF6120-0030 | TwinCAT 3 | TC3 OPC DA, platform 30 (Economy Plus) | 140 | 101.64 | TwinCAT Functions ¦ Connectivity | Main catalog 2017 | 1012 | TwinCAT, TwinSAFE, Training 01¦2017 | 13 |  |  | http://www.beckhoff.com/TF6120
TF6120-0040 | TwinCAT 3 | TC3 OPC DA, platform 40 (Performance) | 200 | 145.2 | TwinCAT Functions ¦ Connectivity | Main catalog 2017 | 1012 | TwinCAT, TwinSAFE, Training 01¦2017 | 13 |  |  | http://www.beckhoff.com/TF6120
TF6120-0050 | TwinCAT 3 | TC3 OPC DA, platform 50 (Performance Plus) | 200 | 145.2 | TwinCAT Functions ¦ Connectivity | Main catalog 2017 | 1012 | TwinCAT, TwinSAFE, Training 01¦2017 | 13 |  |  | http://www.beckhoff.com/TF6120
TF6120-0060 | TwinCAT 3 | TC3 OPC DA, platform 60 (Mid Performance) | 240 | 174.24 | TwinCAT Functions ¦ Connectivity | Main catalog 2017 | 1012 | TwinCAT, TwinSAFE, Training 01¦2017 | 13 |  |  | http://www.beckhoff.com/TF6120
TF6120-0070 | TwinCAT 3 | TC3 OPC DA, platform 70 (High Performance) | 290 | 210.54 | TwinCAT Functions ¦ Connectivity | Main catalog 2017 | 1012 | TwinCAT, TwinSAFE, Training 01¦2017 | 13 |  |  | http://www.beckhoff.com/TF6120
TF6120-0080 | TwinCAT 3 | TC3 OPC DA, platform 80 (Very High Performance) | 350 | 254.1 | TwinCAT Functions ¦ Connectivity | Main catalog 2017 | 1012 | TwinCAT, TwinSAFE, Training 01¦2017 | 13 |  |  | http://www.beckhoff.com/TF6120
TF6120-0081 | TwinCAT 3 | TC3 OPC DA, platform 81 (Many-core 5…8 cores) | 455 | 330.33 | TwinCAT Functions ¦ Connectivity | Main catalog 2017 | 1012 | TwinCAT, TwinSAFE, Training 01¦2017 | 13 |  |  | http://www.beckhoff.com/TF6120
TF6120-0082 | TwinCAT 3 | TC3 OPC DA, platform 82 (Many-core 9…16 cores) | 635 | 461.01 | TwinCAT Functions ¦ Connectivity | Main catalog 2017 | 1012 | TwinCAT, TwinSAFE, Training 01¦2017 | 13 |  |  | http://www.beckhoff.com/TF6120
TF6120-0083 | TwinCAT 3 | TC3 OPC DA, platform 83 (Many-core 17…32 cores) | 955 | 693.33 | TwinCAT Functions ¦ Connectivity | Main catalog 2017 | 1012 | TwinCAT, TwinSAFE, Training 01¦2017 | 13 |  |  | http://www.beckhoff.com/TF6120
TF6120-0084 | TwinCAT 3 | TC3 OPC DA, platform 84 (Many-core 33…64 cores) | 1530 | 1110.78 | TwinCAT Functions ¦ Connectivity | Main catalog 2017 | 1012 | TwinCAT, TwinSAFE, Training 01¦2017 | 13 |  |  | http://www.beckhoff.com/TF6120
TF6120-0090 | TwinCAT 3 | TC3 OPC DA, platform 90 (Other) | 490 | 355.74 | TwinCAT Functions ¦ Connectivity | Main catalog 2017 | 1012 | TwinCAT, TwinSAFE, Training 01¦2017 | 13 |  |  | http://www.beckhoff.com/TF6120
TF6120-0091 | TwinCAT 3 | TC3 OPC DA, platform 91 (Other 5…8 cores) | 635 | 461.01 | TwinCAT Functions ¦ Connectivity | Main catalog 2017 | 1012 | TwinCAT, TwinSAFE, Training 01¦2017 | 13 |  |  | http://www.beckhoff.com/TF6120
TF6120-0092 | TwinCAT 3 | TC3 OPC DA, platform 92 (Other 9…16 cores) | 1015 | 736.89 | TwinCAT Functions ¦ Connectivity | Main catalog 2017 | 1012 | TwinCAT, TwinSAFE, Training 01¦2017 | 13 |  |  | http://www.beckhoff.com/TF6120
TF6120-0093 | TwinCAT 3 | TC3 OPC DA, platform 93 (Other 17…32 cores) | 1930 | 1401.18 | TwinCAT Functions ¦ Connectivity | Main catalog 2017 | 1012 | TwinCAT, TwinSAFE, Training 01¦2017 | 13 |  |  | http://www.beckhoff.com/TF6120
TF6120-0094 | TwinCAT 3 | TC3 OPC DA, platform 94 (Other 33…64 cores) | 3665 | 2660.79 | TwinCAT Functions ¦ Connectivity | Main catalog 2017 | 1012 | TwinCAT, TwinSAFE, Training 01¦2017 | 13 |  |  | http://www.beckhoff.com/TF6120
TF6250-0020 | TwinCAT 3 | TC3 Modbus TCP, platform 20 (Economy) | 35 | 25.41 | TwinCAT Functions ¦ Connectivity | Main catalog 2017 | 1013 | TwinCAT, TwinSAFE, Training 01¦2017 | 13 |  |  | http://www.beckhoff.com/TF6250
TF6250-0030 | TwinCAT 3 | TC3 Modbus TCP, platform 30 (Economy Plus) | 50 | 36.3 | TwinCAT Functions ¦ Connectivity | Main catalog 2017 | 1013 | TwinCAT, TwinSAFE, Training 01¦2017 | 13 |  |  | http://www.beckhoff.com/TF6250
TF6250-0040 | TwinCAT 3 | TC3 Modbus TCP, platform 40 (Performance) | 130 | 94.38 | TwinCAT Functions ¦ Connectivity | Main catalog 2017 | 1013 | TwinCAT, TwinSAFE, Training 01¦2017 | 13 |  |  | http://www.beckhoff.com/TF6250
TF6250-0050 | TwinCAT 3 | TC3 Modbus TCP, platform 50 (Performance Plus) | 160 | 116.16 | TwinCAT Functions ¦ Connectivity | Main catalog 2017 | 1013 | TwinCAT, TwinSAFE, Training 01¦2017 | 13 |  |  | http://www.beckhoff.com/TF6250
TF6250-0060 | TwinCAT 3 | TC3 Modbus TCP, platform 60 (Mid Performance) | 160 | 116.16 | TwinCAT Functions ¦ Connectivity | Main catalog 2017 | 1013 | TwinCAT, TwinSAFE, Training 01¦2017 | 13 |  |  | http://www.beckhoff.com/TF6250
TF6250-0070 | TwinCAT 3 | TC3 Modbus TCP, platform 70 (High Performance) | 200 | 145.2 | TwinCAT Functions ¦ Connectivity | Main catalog 2017 | 1013 | TwinCAT, TwinSAFE, Training 01¦2017 | 13 |  |  | http://www.beckhoff.com/TF6250
TF6250-0080 | TwinCAT 3 | TC3 Modbus TCP, platform 80 (Very High Performance) | 240 | 174.24 | TwinCAT Functions ¦ Connectivity | Main catalog 2017 | 1013 | TwinCAT, TwinSAFE, Training 01¦2017 | 13 |  |  | http://www.beckhoff.com/TF6250
TF6250-0081 | TwinCAT 3 | TC3 Modbus TCP, platform 81 (Many-core 5…8 cores) | 310 | 225.06 | TwinCAT Functions ¦ Connectivity | Main catalog 2017 | 1013 | TwinCAT, TwinSAFE, Training 01¦2017 | 13 |  |  | http://www.beckhoff.com/TF6250
TF6250-0082 | TwinCAT 3 | TC3 Modbus TCP, platform 82 (Many-core 9…16 cores) | 435 | 315.81 | TwinCAT Functions ¦ Connectivity | Main catalog 2017 | 1013 | TwinCAT, TwinSAFE, Training 01¦2017 | 13 |  |  | http://www.beckhoff.com/TF6250
TF6250-0083 | TwinCAT 3 | TC3 Modbus TCP, platform 83 (Many-core 17…32 cores) | 655 | 475.53 | TwinCAT Functions ¦ Connectivity | Main catalog 2017 | 1013 | TwinCAT, TwinSAFE, Training 01¦2017 | 13 |  |  | http://www.beckhoff.com/TF6250
TF6250-0084 | TwinCAT 3 | TC3 Modbus TCP, platform 84 (Many-core 33…64 cores) | 1050 | 762.3 | TwinCAT Functions ¦ Connectivity | Main catalog 2017 | 1013 | TwinCAT, TwinSAFE, Training 01¦2017 | 13 |  |  | http://www.beckhoff.com/TF6250
TF6250-0090 | TwinCAT 3 | TC3 Modbus TCP, platform 90 (Other) | 340 | 246.84 | TwinCAT Functions ¦ Connectivity | Main catalog 2017 | 1013 | TwinCAT, TwinSAFE, Training 01¦2017 | 13 |  |  | http://www.beckhoff.com/TF6250
TF6250-0091 | TwinCAT 3 | TC3 Modbus TCP, platform 91 (Other 5…8 cores) | 440 | 319.44 | TwinCAT Functions ¦ Connectivity | Main catalog 2017 | 1013 | TwinCAT, TwinSAFE, Training 01¦2017 | 13 |  |  | http://www.beckhoff.com/TF6250
TF6250-0092 | TwinCAT 3 | TC3 Modbus TCP, platform 92 (Other 9…16 cores) | 705 | 511.83 | TwinCAT Functions ¦ Connectivity | Main catalog 2017 | 1013 | TwinCAT, TwinSAFE, Training 01¦2017 | 13 |  |  | http://www.beckhoff.com/TF6250
TF6250-0093 | TwinCAT 3 | TC3 Modbus TCP, platform 93 (Other 17…32 cores) | 1340 | 972.84 | TwinCAT Functions ¦ Connectivity | Main catalog 2017 | 1013 | TwinCAT, TwinSAFE, Training 01¦2017 | 13 |  |  | http://www.beckhoff.com/TF6250
TF6250-0094 | TwinCAT 3 | TC3 Modbus TCP, platform 94 (Other 33…64 cores) | 2545 | 1847.67 | TwinCAT Functions ¦ Connectivity | Main catalog 2017 | 1013 | TwinCAT, TwinSAFE, Training 01¦2017 | 13 |  |  | http://www.beckhoff.com/TF6250
TF6220-0040 | TwinCAT 3 | TC3 EtherCAT Redundancy 250, platform 40 (Performance) | 300 | 217.8 | TwinCAT Functions ¦ Connectivity | Main catalog 2017 | 1012 | TwinCAT, TwinSAFE, Training 01¦2017 | 13 |  |  | http://www.beckhoff.com/TF6220
TF6220-0050 | TwinCAT 3 | TC3 EtherCAT Redundancy 250, platform 50 (Performance Plus) | 300 | 217.8 | TwinCAT Functions ¦ Connectivity | Main catalog 2017 | 1012 | TwinCAT, TwinSAFE, Training 01¦2017 | 13 |  |  | http://www.beckhoff.com/TF6220
TF6220-0060 | TwinCAT 3 | TC3 EtherCAT Redundancy 250, platform 60 (Mid Performance) | 360 | 261.36 | TwinCAT Functions ¦ Connectivity | Main catalog 2017 | 1012 | TwinCAT, TwinSAFE, Training 01¦2017 | 13 |  |  | http://www.beckhoff.com/TF6220
TF6220-0070 | TwinCAT 3 | TC3 EtherCAT Redundancy 250, platform 70 (High Performance) | 440 | 319.44 | TwinCAT Functions ¦ Connectivity | Main catalog 2017 | 1012 | TwinCAT, TwinSAFE, Training 01¦2017 | 13 |  |  | http://www.beckhoff.com/TF6220
TF6220-0080 | TwinCAT 3 | TC3 EtherCAT Redundancy 250, platform 80 (Very High Performance) | 530 | 384.78 | TwinCAT Functions ¦ Connectivity | Main catalog 2017 | 1012 | TwinCAT, TwinSAFE, Training 01¦2017 | 13 |  |  | http://www.beckhoff.com/TF6220
TF6220-0081 | TwinCAT 3 | TC3 EtherCAT Redundancy 250, platform 81 (Many-core 5…8 cores) | 690 | 500.94 | TwinCAT Functions ¦ Connectivity | Main catalog 2017 | 1012 | TwinCAT, TwinSAFE, Training 01¦2017 | 13 |  |  | http://www.beckhoff.com/TF6220
TF6220-0082 | TwinCAT 3 | TC3 EtherCAT Redundancy 250, platform 82 (Many-core 9…16 cores) | 965 | 700.59 | TwinCAT Functions ¦ Connectivity | Main catalog 2017 | 1012 | TwinCAT, TwinSAFE, Training 01¦2017 | 13 |  |  | http://www.beckhoff.com/TF6220
TF6220-0083 | TwinCAT 3 | TC3 EtherCAT Redundancy 250, platform 83 (Many-core 17…32 cores) | 1450 | 1052.7 | TwinCAT Functions ¦ Connectivity | Main catalog 2017 | 1012 | TwinCAT, TwinSAFE, Training 01¦2017 | 13 |  |  | http://www.beckhoff.com/TF6220
TF6220-0084 | TwinCAT 3 | TC3 EtherCAT Redundancy 250, platform 84 (Many-core 33…64 cores) | 2320 | 1684.32 | TwinCAT Functions ¦ Connectivity | Main catalog 2017 | 1012 | TwinCAT, TwinSAFE, Training 01¦2017 | 13 |  |  | http://www.beckhoff.com/TF6220
TF6220-0090 | TwinCAT 3 | TC3 EtherCAT Redundancy 250, platform 90 (Other) | 750 | 544.5 | TwinCAT Functions ¦ Connectivity | Main catalog 2017 | 1012 | TwinCAT, TwinSAFE, Training 01¦2017 | 13 |  |  | http://www.beckhoff.com/TF6220
TF6220-0091 | TwinCAT 3 | TC3 EtherCAT Redundancy 250, platform 91 (Other 5…8 cores) | 975 | 707.85 | TwinCAT Functions ¦ Connectivity | Main catalog 2017 | 1012 | TwinCAT, TwinSAFE, Training 01¦2017 | 13 |  |  | http://www.beckhoff.com/TF6220
TF6220-0092 | TwinCAT 3 | TC3 EtherCAT Redundancy 250, platform 92 (Other 9…16 cores) | 1560 | 1132.56 | TwinCAT Functions ¦ Connectivity | Main catalog 2017 | 1012 | TwinCAT, TwinSAFE, Training 01¦2017 | 13 |  |  | http://www.beckhoff.com/TF6220
TF6220-0093 | TwinCAT 3 | TC3 EtherCAT Redundancy 250, platform 93 (Other 17…32 cores) | 2965 | 2152.59 | TwinCAT Functions ¦ Connectivity | Main catalog 2017 | 1012 | TwinCAT, TwinSAFE, Training 01¦2017 | 13 |  |  | http://www.beckhoff.com/TF6220
TF6220-0094 | TwinCAT 3 | TC3 EtherCAT Redundancy 250, platform 94 (Other 33…64 cores) | 5635 | 4091.01 | TwinCAT Functions ¦ Connectivity | Main catalog 2017 | 1012 | TwinCAT, TwinSAFE, Training 01¦2017 | 13 |  |  | http://www.beckhoff.com/TF6220
TF6221-0040 | TwinCAT 3 | TC3 EtherCAT Redundancy 250+, platform 40 (Performance) | 1300 | 943.8 | TwinCAT Functions ¦ Connectivity | Main catalog 2017 | 1013 | TwinCAT, TwinSAFE, Training 01¦2017 | 13 |  |  | http://www.beckhoff.com/TF6221
TF6221-0050 | TwinCAT 3 | TC3 EtherCAT Redundancy 250+, platform 50 (Performance Plus) | 1300 | 943.8 | TwinCAT Functions ¦ Connectivity | Main catalog 2017 | 1013 | TwinCAT, TwinSAFE, Training 01¦2017 | 13 |  |  | http://www.beckhoff.com/TF6221
TF6221-0060 | TwinCAT 3 | TC3 EtherCAT Redundancy 250+, platform 60 (Mid Performance) | 1300 | 943.8 | TwinCAT Functions ¦ Connectivity | Main catalog 2017 | 1013 | TwinCAT, TwinSAFE, Training 01¦2017 | 13 |  |  | http://www.beckhoff.com/TF6221
TF6221-0070 | TwinCAT 3 | TC3 EtherCAT Redundancy 250+, platform 70 (High Performance) | 1300 | 943.8 | TwinCAT Functions ¦ Connectivity | Main catalog 2017 | 1013 | TwinCAT, TwinSAFE, Training 01¦2017 | 13 |  |  | http://www.beckhoff.com/TF6221
TF6221-0080 | TwinCAT 3 | TC3 EtherCAT Redundancy 250+, platform 80 (Very High Performance) | 1400 | 1016.4 | TwinCAT Functions ¦ Connectivity | Main catalog 2017 | 1013 | TwinCAT, TwinSAFE, Training 01¦2017 | 13 |  |  | http://www.beckhoff.com/TF6221
TF6221-0081 | TwinCAT 3 | TC3 EtherCAT Redundancy 250+, platform 81 (Many-core 5…8 cores) | 1820 | 1321.32 | TwinCAT Functions ¦ Connectivity | Main catalog 2017 | 1013 | TwinCAT, TwinSAFE, Training 01¦2017 | 13 |  |  | http://www.beckhoff.com/TF6221
TF6221-0082 | TwinCAT 3 | TC3 EtherCAT Redundancy 250+, platform 82 (Many-core 9…16 cores) | 2550 | 1851.3 | TwinCAT Functions ¦ Connectivity | Main catalog 2017 | 1013 | TwinCAT, TwinSAFE, Training 01¦2017 | 13 |  |  | http://www.beckhoff.com/TF6221
TF6221-0083 | TwinCAT 3 | TC3 EtherCAT Redundancy 250+, platform 83 (Many-core 17…32 cores) | 3825 | 2776.95 | TwinCAT Functions ¦ Connectivity | Main catalog 2017 | 1013 | TwinCAT, TwinSAFE, Training 01¦2017 | 13 |  |  | http://www.beckhoff.com/TF6221
TF6221-0084 | TwinCAT 3 | TC3 EtherCAT Redundancy 250+, platform 84 (Many-core 33…64 cores) | 6120 | 4443.12 | TwinCAT Functions ¦ Connectivity | Main catalog 2017 | 1013 | TwinCAT, TwinSAFE, Training 01¦2017 | 13 |  |  | http://www.beckhoff.com/TF6221
TF6221-0090 | TwinCAT 3 | TC3 EtherCAT Redundancy 250+, platform 90 (Other) | 1500 | 1089 | TwinCAT Functions ¦ Connectivity | Main catalog 2017 | 1013 | TwinCAT, TwinSAFE, Training 01¦2017 | 13 |  |  | http://www.beckhoff.com/TF6221
TF6221-0091 | TwinCAT 3 | TC3 EtherCAT Redundancy 250+, platform 91 (Other 5…8 cores) | 1950 | 1415.7 | TwinCAT Functions ¦ Connectivity | Main catalog 2017 | 1013 | TwinCAT, TwinSAFE, Training 01¦2017 | 13 |  |  | http://www.beckhoff.com/TF6221
TF6221-0092 | TwinCAT 3 | TC3 EtherCAT Redundancy 250+, platform 92 (Other 9…16 cores) | 3120 | 2265.12 | TwinCAT Functions ¦ Connectivity | Main catalog 2017 | 1013 | TwinCAT, TwinSAFE, Training 01¦2017 | 13 |  |  | http://www.beckhoff.com/TF6221
TF6221-0093 | TwinCAT 3 | TC3 EtherCAT Redundancy 250+, platform 93 (Other 17…32 cores) | 5930 | 4305.18 | TwinCAT Functions ¦ Connectivity | Main catalog 2017 | 1013 | TwinCAT, TwinSAFE, Training 01¦2017 | 13 |  |  | http://www.beckhoff.com/TF6221
TF6221-0094 | TwinCAT 3 | TC3 EtherCAT Redundancy 250+, platform 94 (Other 33…64 cores) | 11265 | 8178.39 | TwinCAT Functions ¦ Connectivity | Main catalog 2017 | 1013 | TwinCAT, TwinSAFE, Training 01¦2017 | 13 |  |  | http://www.beckhoff.com/TF6221
TF6225-0040 | TwinCAT 3 | TC3 EtherCAT External Sync, platform 40 (Performance) | 250 | 181.5 | TwinCAT Functions ¦ Connectivity | Main catalog 2017 | 1013 | TwinCAT, TwinSAFE, Training 01¦2017 | 13 |  |  | http://www.beckhoff.com/TF6225
TF6225-0050 | TwinCAT 3 | TC3 EtherCAT External Sync, platform 50 (Performance Plus) | 250 | 181.5 | TwinCAT Functions ¦ Connectivity | Main catalog 2017 | 1013 | TwinCAT, TwinSAFE, Training 01¦2017 | 13 |  |  | http://www.beckhoff.com/TF6225
TF6225-0060 | TwinCAT 3 | TC3 EtherCAT External Sync, platform 60 (Mid Performance) | 250 | 181.5 | TwinCAT Functions ¦ Connectivity | Main catalog 2017 | 1013 | TwinCAT, TwinSAFE, Training 01¦2017 | 13 |  |  | http://www.beckhoff.com/TF6225
TF6225-0070 | TwinCAT 3 | TC3 EtherCAT External Sync, platform 70 (High Performance) | 250 | 181.5 | TwinCAT Functions ¦ Connectivity | Main catalog 2017 | 1013 | TwinCAT, TwinSAFE, Training 01¦2017 | 13 |  |  | http://www.beckhoff.com/TF6225
TF6225-0080 | TwinCAT 3 | TC3 EtherCAT External Sync, platform 80 (Very High Performance) | 250 | 181.5 | TwinCAT Functions ¦ Connectivity | Main catalog 2017 | 1013 | TwinCAT, TwinSAFE, Training 01¦2017 | 13 |  |  | http://www.beckhoff.com/TF6225
TF6225-0081 | TwinCAT 3 | TC3 EtherCAT External Sync, platform 81 (Many-core 5…8 cores) | 325 | 235.95 | TwinCAT Functions ¦ Connectivity | Main catalog 2017 | 1013 | TwinCAT, TwinSAFE, Training 01¦2017 | 13 |  |  | http://www.beckhoff.com/TF6225
TF6225-0082 | TwinCAT 3 | TC3 EtherCAT External Sync, platform 82 (Many-core 9…16 cores) | 455 | 330.33 | TwinCAT Functions ¦ Connectivity | Main catalog 2017 | 1013 | TwinCAT, TwinSAFE, Training 01¦2017 | 13 |  |  | http://www.beckhoff.com/TF6225
TF6225-0083 | TwinCAT 3 | TC3 EtherCAT External Sync, platform 83 (Many-core 17…32 cores) | 685 | 497.31 | TwinCAT Functions ¦ Connectivity | Main catalog 2017 | 1013 | TwinCAT, TwinSAFE, Training 01¦2017 | 13 |  |  | http://www.beckhoff.com/TF6225
TF6225-0084 | TwinCAT 3 | TC3 EtherCAT External Sync, platform 84 (Many-core 33…64 cores) | 1095 | 794.97 | TwinCAT Functions ¦ Connectivity | Main catalog 2017 | 1013 | TwinCAT, TwinSAFE, Training 01¦2017 | 13 |  |  | http://www.beckhoff.com/TF6225
TF6225-0090 | TwinCAT 3 | TC3 EtherCAT External Sync, platform 90 (Other) | 250 | 181.5 | TwinCAT Functions ¦ Connectivity | Main catalog 2017 | 1013 | TwinCAT, TwinSAFE, Training 01¦2017 | 13 |  |  | http://www.beckhoff.com/TF6225
TF6225-0091 | TwinCAT 3 | TC3 EtherCAT External Sync, platform 91 (Other 5…8 cores) | 325 | 235.95 | TwinCAT Functions ¦ Connectivity | Main catalog 2017 | 1013 | TwinCAT, TwinSAFE, Training 01¦2017 | 13 |  |  | http://www.beckhoff.com/TF6225
TF6225-0092 | TwinCAT 3 | TC3 EtherCAT External Sync, platform 92 (Other 9…16 cores) | 520 | 377.52 | TwinCAT Functions ¦ Connectivity | Main catalog 2017 | 1013 | TwinCAT, TwinSAFE, Training 01¦2017 | 13 |  |  | http://www.beckhoff.com/TF6225
TF6225-0093 | TwinCAT 3 | TC3 EtherCAT External Sync, platform 93 (Other 17…32 cores) | 990 | 718.74 | TwinCAT Functions ¦ Connectivity | Main catalog 2017 | 1013 | TwinCAT, TwinSAFE, Training 01¦2017 | 13 |  |  | http://www.beckhoff.com/TF6225
TF6225-0094 | TwinCAT 3 | TC3 EtherCAT External Sync, platform 94 (Other 33…64 cores) | 1880 | 1364.88 | TwinCAT Functions ¦ Connectivity | Main catalog 2017 | 1013 | TwinCAT, TwinSAFE, Training 01¦2017 | 13 |  |  | http://www.beckhoff.com/TF6225
TF6255-0020 | TwinCAT 3 | TC3 Modbus RTU, platform 20 (Economy) | 35 | 25.41 | TwinCAT Functions ¦ Connectivity | Main catalog 2017 | 1013 | TwinCAT, TwinSAFE, Training 01¦2017 | 13 |  |  | http://www.beckhoff.com/TF6255
TF6255-0030 | TwinCAT 3 | TC3 Modbus RTU, platform 30 (Economy Plus) | 40 | 29.04 | TwinCAT Functions ¦ Connectivity | Main catalog 2017 | 1013 | TwinCAT, TwinSAFE, Training 01¦2017 | 13 |  |  | http://www.beckhoff.com/TF6255
TF6255-0040 | TwinCAT 3 | TC3 Modbus RTU, platform 40 (Performance) | 40 | 29.04 | TwinCAT Functions ¦ Connectivity | Main catalog 2017 | 1013 | TwinCAT, TwinSAFE, Training 01¦2017 | 13 |  |  | http://www.beckhoff.com/TF6255
TF6255-0050 | TwinCAT 3 | TC3 Modbus RTU, platform 50 (Performance Plus) | 40 | 29.04 | TwinCAT Functions ¦ Connectivity | Main catalog 2017 | 1013 | TwinCAT, TwinSAFE, Training 01¦2017 | 13 |  |  | http://www.beckhoff.com/TF6255
TF6255-0060 | TwinCAT 3 | TC3 Modbus RTU, platform 60 (Mid Performance) | 50 | 36.3 | TwinCAT Functions ¦ Connectivity | Main catalog 2017 | 1013 | TwinCAT, TwinSAFE, Training 01¦2017 | 13 |  |  | http://www.beckhoff.com/TF6255
TF6255-0070 | TwinCAT 3 | TC3 Modbus RTU, platform 70 (High Performance) | 60 | 43.56 | TwinCAT Functions ¦ Connectivity | Main catalog 2017 | 1013 | TwinCAT, TwinSAFE, Training 01¦2017 | 13 |  |  | http://www.beckhoff.com/TF6255
TF6255-0080 | TwinCAT 3 | TC3 Modbus RTU, platform 80 (Very High Performance) | 75 | 54.45 | TwinCAT Functions ¦ Connectivity | Main catalog 2017 | 1013 | TwinCAT, TwinSAFE, Training 01¦2017 | 13 |  |  | http://www.beckhoff.com/TF6255
TF6255-0081 | TwinCAT 3 | TC3 Modbus RTU, platform 81 (Many-core 5…8 cores) | 100 | 72.6 | TwinCAT Functions ¦ Connectivity | Main catalog 2017 | 1013 | TwinCAT, TwinSAFE, Training 01¦2017 | 13 |  |  | http://www.beckhoff.com/TF6255
TF6255-0082 | TwinCAT 3 | TC3 Modbus RTU, platform 82 (Many-core 9…16 cores) | 140 | 101.64 | TwinCAT Functions ¦ Connectivity | Main catalog 2017 | 1013 | TwinCAT, TwinSAFE, Training 01¦2017 | 13 |  |  | http://www.beckhoff.com/TF6255
TF6255-0083 | TwinCAT 3 | TC3 Modbus RTU, platform 83 (Many-core 17…32 cores) | 210 | 152.46 | TwinCAT Functions ¦ Connectivity | Main catalog 2017 | 1013 | TwinCAT, TwinSAFE, Training 01¦2017 | 13 |  |  | http://www.beckhoff.com/TF6255
TF6255-0084 | TwinCAT 3 | TC3 Modbus RTU, platform 84 (Many-core 33…64 cores) | 335 | 243.21 | TwinCAT Functions ¦ Connectivity | Main catalog 2017 | 1013 | TwinCAT, TwinSAFE, Training 01¦2017 | 13 |  |  | http://www.beckhoff.com/TF6255
TF6255-0090 | TwinCAT 3 | TC3 Modbus RTU, platform 90 (Other) | 100 | 72.6 | TwinCAT Functions ¦ Connectivity | Main catalog 2017 | 1013 | TwinCAT, TwinSAFE, Training 01¦2017 | 13 |  |  | http://www.beckhoff.com/TF6255
TF6255-0091 | TwinCAT 3 | TC3 Modbus RTU, platform 91 (Other 5…8 cores) | 130 | 94.38 | TwinCAT Functions ¦ Connectivity | Main catalog 2017 | 1013 | TwinCAT, TwinSAFE, Training 01¦2017 | 13 |  |  | http://www.beckhoff.com/TF6255
TF6255-0092 | TwinCAT 3 | TC3 Modbus RTU, platform 92 (Other 9…16 cores) | 210 | 152.46 | TwinCAT Functions ¦ Connectivity | Main catalog 2017 | 1013 | TwinCAT, TwinSAFE, Training 01¦2017 | 13 |  |  | http://www.beckhoff.com/TF6255
TF6255-0093 | TwinCAT 3 | TC3 Modbus RTU, platform 93 (Other 17…32 cores) | 400 | 290.4 | TwinCAT Functions ¦ Connectivity | Main catalog 2017 | 1013 | TwinCAT, TwinSAFE, Training 01¦2017 | 13 |  |  | http://www.beckhoff.com/TF6255
TF6255-0094 | TwinCAT 3 | TC3 Modbus RTU, platform 94 (Other 33…64 cores) | 760 | 551.76 | TwinCAT Functions ¦ Connectivity | Main catalog 2017 | 1013 | TwinCAT, TwinSAFE, Training 01¦2017 | 13 |  |  | http://www.beckhoff.com/TF6255
TF6270-0040 | TwinCAT 3 | TC3 PROFINET IO Device, platform 40 (Performance) | 130 | 94.38 | TwinCAT Functions ¦ Connectivity | Main catalog 2017 | 1013 | TwinCAT, TwinSAFE, Training 01¦2017 | 13 |  |  | http://www.beckhoff.com/TF6270
TF6270-0050 | TwinCAT 3 | TC3 PROFINET IO Device, platform 50 (Performance Plus) | 130 | 94.38 | TwinCAT Functions ¦ Connectivity | Main catalog 2017 | 1013 | TwinCAT, TwinSAFE, Training 01¦2017 | 13 |  |  | http://www.beckhoff.com/TF6270
TF6270-0060 | TwinCAT 3 | TC3 PROFINET IO Device, platform 60 (Mid Performance) | 160 | 116.16 | TwinCAT Functions ¦ Connectivity | Main catalog 2017 | 1013 | TwinCAT, TwinSAFE, Training 01¦2017 | 13 |  |  | http://www.beckhoff.com/TF6270
TF6270-0070 | TwinCAT 3 | TC3 PROFINET IO Device, platform 70 (High Performance) | 200 | 145.2 | TwinCAT Functions ¦ Connectivity | Main catalog 2017 | 1013 | TwinCAT, TwinSAFE, Training 01¦2017 | 13 |  |  | http://www.beckhoff.com/TF6270
TF6270-0080 | TwinCAT 3 | TC3 PROFINET IO Device, platform 80 (Very High Performance) | 240 | 174.24 | TwinCAT Functions ¦ Connectivity | Main catalog 2017 | 1013 | TwinCAT, TwinSAFE, Training 01¦2017 | 13 |  |  | http://www.beckhoff.com/TF6270
TF6270-0081 | TwinCAT 3 | TC3 PROFINET IO Device, platform 81 (Many-core 5…8 cores) | 310 | 225.06 | TwinCAT Functions ¦ Connectivity | Main catalog 2017 | 1013 | TwinCAT, TwinSAFE, Training 01¦2017 | 13 |  |  | http://www.beckhoff.com/TF6270
TF6270-0082 | TwinCAT 3 | TC3 PROFINET IO Device, platform 82 (Many-core 9…16 cores) | 435 | 315.81 | TwinCAT Functions ¦ Connectivity | Main catalog 2017 | 1013 | TwinCAT, TwinSAFE, Training 01¦2017 | 13 |  |  | http://www.beckhoff.com/TF6270
TF6270-0083 | TwinCAT 3 | TC3 PROFINET IO Device, platform 83 (Many-core 17…32 cores) | 655 | 475.53 | TwinCAT Functions ¦ Connectivity | Main catalog 2017 | 1013 | TwinCAT, TwinSAFE, Training 01¦2017 | 13 |  |  | http://www.beckhoff.com/TF6270
TF6270-0084 | TwinCAT 3 | TC3 PROFINET IO Device, platform 84 (Many-core 33…64 cores) | 1050 | 762.3 | TwinCAT Functions ¦ Connectivity | Main catalog 2017 | 1013 | TwinCAT, TwinSAFE, Training 01¦2017 | 13 |  |  | http://www.beckhoff.com/TF6270
TF6270-0090 | TwinCAT 3 | TC3 PROFINET IO Device, platform 90 (Other) | 340 | 246.84 | TwinCAT Functions ¦ Connectivity | Main catalog 2017 | 1013 | TwinCAT, TwinSAFE, Training 01¦2017 | 13 |  |  | http://www.beckhoff.com/TF6270
TF6270-0091 | TwinCAT 3 | TC3 PROFINET IO Device, platform 91 (Other 5…8 cores) | 440 | 319.44 | TwinCAT Functions ¦ Connectivity | Main catalog 2017 | 1013 | TwinCAT, TwinSAFE, Training 01¦2017 | 13 |  |  | http://www.beckhoff.com/TF6270
TF6270-0092 | TwinCAT 3 | TC3 PROFINET IO Device, platform 92 (Other 9…16 cores) | 705 | 511.83 | TwinCAT Functions ¦ Connectivity | Main catalog 2017 | 1013 | TwinCAT, TwinSAFE, Training 01¦2017 | 13 |  |  | http://www.beckhoff.com/TF6270
TF6270-0093 | TwinCAT 3 | TC3 PROFINET IO Device, platform 93 (Other 17…32 cores) | 1340 | 972.84 | TwinCAT Functions ¦ Connectivity | Main catalog 2017 | 1013 | TwinCAT, TwinSAFE, Training 01¦2017 | 13 |  |  | http://www.beckhoff.com/TF6270
TF6270-0094 | TwinCAT 3 | TC3 PROFINET IO Device, platform 94 (Other 33…64 cores) | 2545 | 1847.67 | TwinCAT Functions ¦ Connectivity | Main catalog 2017 | 1013 | TwinCAT, TwinSAFE, Training 01¦2017 | 13 |  |  | http://www.beckhoff.com/TF6270
TF6271-0040 | TwinCAT 3 | TC3 PROFINET IO Controller, platform 40 (Performance) | 260 | 188.76 | TwinCAT Functions ¦ Connectivity | Main catalog 2017 | 1013 | TwinCAT, TwinSAFE, Training 01¦2017 | 13 |  |  | http://www.beckhoff.com/TF6271
TF6271-0050 | TwinCAT 3 | TC3 PROFINET IO Controller, platform 50 (Performance Plus) | 260 | 188.76 | TwinCAT Functions ¦ Connectivity | Main catalog 2017 | 1013 | TwinCAT, TwinSAFE, Training 01¦2017 | 13 |  |  | http://www.beckhoff.com/TF6271
TF6271-0060 | TwinCAT 3 | TC3 PROFINET IO Controller, platform 60 (Mid Performance) | 320 | 232.32 | TwinCAT Functions ¦ Connectivity | Main catalog 2017 | 1013 | TwinCAT, TwinSAFE, Training 01¦2017 | 13 |  |  | http://www.beckhoff.com/TF6271
TF6271-0070 | TwinCAT 3 | TC3 PROFINET IO Controller, platform 70 (High Performance) | 400 | 290.4 | TwinCAT Functions ¦ Connectivity | Main catalog 2017 | 1013 | TwinCAT, TwinSAFE, Training 01¦2017 | 13 |  |  | http://www.beckhoff.com/TF6271
TF6271-0080 | TwinCAT 3 | TC3 PROFINET IO Controller, platform 80 (Very High Performance) | 480 | 348.48 | TwinCAT Functions ¦ Connectivity | Main catalog 2017 | 1013 | TwinCAT, TwinSAFE, Training 01¦2017 | 13 |  |  | http://www.beckhoff.com/TF6271
TF6271-0081 | TwinCAT 3 | TC3 PROFINET IO Controller, platform 81 (Many-core 5…8 cores) | 625 | 453.75 | TwinCAT Functions ¦ Connectivity | Main catalog 2017 | 1013 | TwinCAT, TwinSAFE, Training 01¦2017 | 13 |  |  | http://www.beckhoff.com/TF6271
TF6271-0082 | TwinCAT 3 | TC3 PROFINET IO Controller, platform 82 (Many-core 9…16 cores) | 875 | 635.25 | TwinCAT Functions ¦ Connectivity | Main catalog 2017 | 1013 | TwinCAT, TwinSAFE, Training 01¦2017 | 13 |  |  | http://www.beckhoff.com/TF6271
TF6271-0083 | TwinCAT 3 | TC3 PROFINET IO Controller, platform 83 (Many-core 17…32 cores) | 1315 | 954.69 | TwinCAT Functions ¦ Connectivity | Main catalog 2017 | 1013 | TwinCAT, TwinSAFE, Training 01¦2017 | 13 |  |  | http://www.beckhoff.com/TF6271
TF6271-0084 | TwinCAT 3 | TC3 PROFINET IO Controller, platform 84 (Many-core 33…64 cores) | 2105 | 1528.23 | TwinCAT Functions ¦ Connectivity | Main catalog 2017 | 1013 | TwinCAT, TwinSAFE, Training 01¦2017 | 13 |  |  | http://www.beckhoff.com/TF6271
TF6271-0090 | TwinCAT 3 | TC3 PROFINET IO Controller, platform 90 (Other) | 680 | 493.68 | TwinCAT Functions ¦ Connectivity | Main catalog 2017 | 1013 | TwinCAT, TwinSAFE, Training 01¦2017 | 13 |  |  | http://www.beckhoff.com/TF6271
TF6271-0091 | TwinCAT 3 | TC3 PROFINET IO Controller, platform 91 (Other 5…8 cores) | 885 | 642.51 | TwinCAT Functions ¦ Connectivity | Main catalog 2017 | 1013 | TwinCAT, TwinSAFE, Training 01¦2017 | 13 |  |  | http://www.beckhoff.com/TF6271
TF6271-0092 | TwinCAT 3 | TC3 PROFINET IO Controller, platform 92 (Other 9…16 cores) | 1415 | 1027.29 | TwinCAT Functions ¦ Connectivity | Main catalog 2017 | 1013 | TwinCAT, TwinSAFE, Training 01¦2017 | 13 |  |  | http://www.beckhoff.com/TF6271
TF6271-0093 | TwinCAT 3 | TC3 PROFINET IO Controller, platform 93 (Other 17…32 cores) | 1690 | 1226.94 | TwinCAT Functions ¦ Connectivity | Main catalog 2017 | 1013 | TwinCAT, TwinSAFE, Training 01¦2017 | 13 |  |  | http://www.beckhoff.com/TF6271
TF6271-0094 | TwinCAT 3 | TC3 PROFINET IO Controller, platform 94 (Other 33…64 cores) | 5110 | 3709.86 | TwinCAT Functions ¦ Connectivity | Main catalog 2017 | 1013 | TwinCAT, TwinSAFE, Training 01¦2017 | 13 |  |  | http://www.beckhoff.com/TF6271
TF6280-0040 | TwinCAT 3 | TC3 Ethernet/IP Slave, platform 40 (Performance) | 130 | 94.38 | TwinCAT Functions ¦ Connectivity | Main catalog 2017 | 1014 | TwinCAT, TwinSAFE, Training 01¦2017 | 13 |  |  | http://www.beckhoff.com/TF6280
TF6280-0050 | TwinCAT 3 | TC3 Ethernet/IP Slave, platform 50 (Performance Plus) | 130 | 94.38 | TwinCAT Functions ¦ Connectivity | Main catalog 2017 | 1014 | TwinCAT, TwinSAFE, Training 01¦2017 | 13 |  |  | http://www.beckhoff.com/TF6280
TF6280-0060 | TwinCAT 3 | TC3 Ethernet/IP Slave, platform 60 (Mid Performance) | 160 | 116.16 | TwinCAT Functions ¦ Connectivity | Main catalog 2017 | 1014 | TwinCAT, TwinSAFE, Training 01¦2017 | 13 |  |  | http://www.beckhoff.com/TF6280
TF6280-0070 | TwinCAT 3 | TC3 Ethernet/IP Slave, platform 70 (High Performance) | 200 | 145.2 | TwinCAT Functions ¦ Connectivity | Main catalog 2017 | 1014 | TwinCAT, TwinSAFE, Training 01¦2017 | 13 |  |  | http://www.beckhoff.com/TF6280
TF6280-0080 | TwinCAT 3 | TC3 Ethernet/IP Slave, platform 80 (Very High Performance) | 240 | 174.24 | TwinCAT Functions ¦ Connectivity | Main catalog 2017 | 1014 | TwinCAT, TwinSAFE, Training 01¦2017 | 13 |  |  | http://www.beckhoff.com/TF6280
TF6280-0081 | TwinCAT 3 | TC3 Ethernet/IP Slave, platform 81 (Many-core 5…8 cores) | 310 | 225.06 | TwinCAT Functions ¦ Connectivity | Main catalog 2017 | 1014 | TwinCAT, TwinSAFE, Training 01¦2017 | 13 |  |  | http://www.beckhoff.com/TF6280
TF6280-0082 | TwinCAT 3 | TC3 Ethernet/IP Slave, platform 82 (Many-core 9…16 cores) | 435 | 315.81 | TwinCAT Functions ¦ Connectivity | Main catalog 2017 | 1014 | TwinCAT, TwinSAFE, Training 01¦2017 | 13 |  |  | http://www.beckhoff.com/TF6280
TF6280-0083 | TwinCAT 3 | TC3 Ethernet/IP Slave, platform 83 (Many-core 17…32 cores) | 655 | 475.53 | TwinCAT Functions ¦ Connectivity | Main catalog 2017 | 1014 | TwinCAT, TwinSAFE, Training 01¦2017 | 13 |  |  | http://www.beckhoff.com/TF6280
TF6280-0084 | TwinCAT 3 | TC3 Ethernet/IP Slave, platform 84 (Many-core 33…64 cores) | 1050 | 762.3 | TwinCAT Functions ¦ Connectivity | Main catalog 2017 | 1014 | TwinCAT, TwinSAFE, Training 01¦2017 | 13 |  |  | http://www.beckhoff.com/TF6280
TF6280-0090 | TwinCAT 3 | TC3 Ethernet/IP Slave, platform 90 (Other) | 340 | 246.84 | TwinCAT Functions ¦ Connectivity | Main catalog 2017 | 1014 | TwinCAT, TwinSAFE, Training 01¦2017 | 13 |  |  | http://www.beckhoff.com/TF6280
TF6280-0091 | TwinCAT 3 | TC3 Ethernet/IP Slave, platform 91 (Other 5…8 cores) | 440 | 319.44 | TwinCAT Functions ¦ Connectivity | Main catalog 2017 | 1014 | TwinCAT, TwinSAFE, Training 01¦2017 | 13 |  |  | http://www.beckhoff.com/TF6280
TF6280-0092 | TwinCAT 3 | TC3 Ethernet/IP Slave, platform 92 (Other 9…16 cores) | 705 | 511.83 | TwinCAT Functions ¦ Connectivity | Main catalog 2017 | 1014 | TwinCAT, TwinSAFE, Training 01¦2017 | 13 |  |  | http://www.beckhoff.com/TF6280
TF6280-0093 | TwinCAT 3 | TC3 Ethernet/IP Slave, platform 93 (Other 17…32 cores) | 1340 | 972.84 | TwinCAT Functions ¦ Connectivity | Main catalog 2017 | 1014 | TwinCAT, TwinSAFE, Training 01¦2017 | 13 |  |  | http://www.beckhoff.com/TF6280
TF6280-0094 | TwinCAT 3 | TC3 Ethernet/IP Slave, platform 94 (Other 33…64 cores) | 2545 | 1847.67 | TwinCAT Functions ¦ Connectivity | Main catalog 2017 | 1014 | TwinCAT, TwinSAFE, Training 01¦2017 | 13 |  |  | http://www.beckhoff.com/TF6280
TF6281-0040 | TwinCAT 3 | TC3 Ethernet/IP Master, platform 40 (Performance) | 260 | 188.76 | TwinCAT Functions ¦ Connectivity | Main catalog 2017 | 1014 | TwinCAT, TwinSAFE, Training 01¦2017 | 13 | For availability status see Beckhoff website at: www.beckhoff.com |  | http://www.beckhoff.com/TF6281
TF6281-0050 | TwinCAT 3 | TC3 Ethernet/IP Master, platform 50 (Performance Plus) | 260 | 188.76 | TwinCAT Functions ¦ Connectivity | Main catalog 2017 | 1014 | TwinCAT, TwinSAFE, Training 01¦2017 | 13 | For availability status see Beckhoff website at: www.beckhoff.com |  | http://www.beckhoff.com/TF6281
TF6281-0060 | TwinCAT 3 | TC3 Ethernet/IP Master, platform 60 (Mid Performance) | 320 | 232.32 | TwinCAT Functions ¦ Connectivity | Main catalog 2017 | 1014 | TwinCAT, TwinSAFE, Training 01¦2017 | 13 | For availability status see Beckhoff website at: www.beckhoff.com |  | http://www.beckhoff.com/TF6281
TF6281-0070 | TwinCAT 3 | TC3 Ethernet/IP Master, platform 70 (High Performance) | 400 | 290.4 | TwinCAT Functions ¦ Connectivity | Main catalog 2017 | 1014 | TwinCAT, TwinSAFE, Training 01¦2017 | 13 | For availability status see Beckhoff website at: www.beckhoff.com |  | http://www.beckhoff.com/TF6281
TF6281-0080 | TwinCAT 3 | TC3 Ethernet/IP Master, platform 80 (Very High Performance) | 480 | 348.48 | TwinCAT Functions ¦ Connectivity | Main catalog 2017 | 1014 | TwinCAT, TwinSAFE, Training 01¦2017 | 13 | For availability status see Beckhoff website at: www.beckhoff.com |  | http://www.beckhoff.com/TF6281
TF6281-0081 | TwinCAT 3 | TC3 Ethernet/IP Master, platform 81 (Many-core 5…8 cores) | 625 | 453.75 | TwinCAT Functions ¦ Connectivity | Main catalog 2017 | 1014 | TwinCAT, TwinSAFE, Training 01¦2017 | 13 | For availability status see Beckhoff website at: www.beckhoff.com |  | http://www.beckhoff.com/TF6281
TF6281-0082 | TwinCAT 3 | TC3 Ethernet/IP Master, platform 82 (Many-core 9…16 cores) | 875 | 635.25 | TwinCAT Functions ¦ Connectivity | Main catalog 2017 | 1014 | TwinCAT, TwinSAFE, Training 01¦2017 | 13 | For availability status see Beckhoff website at: www.beckhoff.com |  | http://www.beckhoff.com/TF6281
TF6281-0083 | TwinCAT 3 | TC3 Ethernet/IP Master, platform 83 (Many-core 17…32 cores) | 1315 | 954.69 | TwinCAT Functions ¦ Connectivity | Main catalog 2017 | 1014 | TwinCAT, TwinSAFE, Training 01¦2017 | 13 | For availability status see Beckhoff website at: www.beckhoff.com |  | http://www.beckhoff.com/TF6281
TF6281-0084 | TwinCAT 3 | TC3 Ethernet/IP Master, platform 84 (Many-core 33…64 cores) | 2105 | 1528.23 | TwinCAT Functions ¦ Connectivity | Main catalog 2017 | 1014 | TwinCAT, TwinSAFE, Training 01¦2017 | 13 | For availability status see Beckhoff website at: www.beckhoff.com |  | http://www.beckhoff.com/TF6281
TF6281-0090 | TwinCAT 3 | TC3 Ethernet/IP Master, platform 90 (Other) | 680 | 493.68 | TwinCAT Functions ¦ Connectivity | Main catalog 2017 | 1014 | TwinCAT, TwinSAFE, Training 01¦2017 | 13 | For availability status see Beckhoff website at: www.beckhoff.com |  | http://www.beckhoff.com/TF6281
TF6281-0091 | TwinCAT 3 | TC3 Ethernet/IP Master, platform 91 (Other 5…8 cores) | 885 | 642.51 | TwinCAT Functions ¦ Connectivity | Main catalog 2017 | 1014 | TwinCAT, TwinSAFE, Training 01¦2017 | 13 | For availability status see Beckhoff website at: www.beckhoff.com |  | http://www.beckhoff.com/TF6281
TF6281-0092 | TwinCAT 3 | TC3 Ethernet/IP Master, platform 92 (Other 9…16 cores) | 1415 | 1027.29 | TwinCAT Functions ¦ Connectivity | Main catalog 2017 | 1014 | TwinCAT, TwinSAFE, Training 01¦2017 | 13 | For availability status see Beckhoff website at: www.beckhoff.com |  | http://www.beckhoff.com/TF6281
TF6281-0093 | TwinCAT 3 | TC3 Ethernet/IP Master, platform 93 (Other 17…32 cores) | 2690 | 1952.94 | TwinCAT Functions ¦ Connectivity | Main catalog 2017 | 1014 | TwinCAT, TwinSAFE, Training 01¦2017 | 13 | For availability status see Beckhoff website at: www.beckhoff.com |  | http://www.beckhoff.com/TF6281
TF6281-0094 | TwinCAT 3 | TC3 Ethernet/IP Master, platform 94 (Other 33…64 cores) | 5110 | 3709.86 | TwinCAT Functions ¦ Connectivity | Main catalog 2017 | 1014 | TwinCAT, TwinSAFE, Training 01¦2017 | 13 | For availability status see Beckhoff website at: www.beckhoff.com |  | http://www.beckhoff.com/TF6281
TF6300-0020 | TwinCAT 3 | TC3 FTP Client, platform 20 (Economy) | 35 | 25.41 | TwinCAT Functions ¦ Connectivity | Main catalog 2017 | 1014 | TwinCAT, TwinSAFE, Training 01¦2017 | 13 |  |  | http://www.beckhoff.com/TF6300
TF6300-0030 | TwinCAT 3 | TC3 FTP Client, platform 30 (Economy Plus) | 50 | 36.3 | TwinCAT Functions ¦ Connectivity | Main catalog 2017 | 1014 | TwinCAT, TwinSAFE, Training 01¦2017 | 13 |  |  | http://www.beckhoff.com/TF6300
TF6300-0040 | TwinCAT 3 | TC3 FTP Client, platform 40 (Performance) | 130 | 94.38 | TwinCAT Functions ¦ Connectivity | Main catalog 2017 | 1014 | TwinCAT, TwinSAFE, Training 01¦2017 | 13 |  |  | http://www.beckhoff.com/TF6300
TF6300-0050 | TwinCAT 3 | TC3 FTP Client, platform 50 (Performance Plus) | 130 | 94.38 | TwinCAT Functions ¦ Connectivity | Main catalog 2017 | 1014 | TwinCAT, TwinSAFE, Training 01¦2017 | 13 |  |  | http://www.beckhoff.com/TF6300
TF6300-0060 | TwinCAT 3 | TC3 FTP Client, platform 60 (Mid Performance) | 160 | 116.16 | TwinCAT Functions ¦ Connectivity | Main catalog 2017 | 1014 | TwinCAT, TwinSAFE, Training 01¦2017 | 13 |  |  | http://www.beckhoff.com/TF6300
TF6300-0070 | TwinCAT 3 | TC3 FTP Client, platform 70 (High Performance) | 200 | 145.2 | TwinCAT Functions ¦ Connectivity | Main catalog 2017 | 1014 | TwinCAT, TwinSAFE, Training 01¦2017 | 13 |  |  | http://www.beckhoff.com/TF6300
TF6300-0080 | TwinCAT 3 | TC3 FTP Client, platform 80 (Very High Performance) | 240 | 174.24 | TwinCAT Functions ¦ Connectivity | Main catalog 2017 | 1014 | TwinCAT, TwinSAFE, Training 01¦2017 | 13 |  |  | http://www.beckhoff.com/TF6300
TF6300-0081 | TwinCAT 3 | TC3 FTP Client, platform 81 (Many-core 5…8 cores) | 310 | 225.06 | TwinCAT Functions ¦ Connectivity | Main catalog 2017 | 1014 | TwinCAT, TwinSAFE, Training 01¦2017 | 13 |  |  | http://www.beckhoff.com/TF6300
TF6300-0082 | TwinCAT 3 | TC3 FTP Client, platform 82 (Many-core 9…16 cores) | 435 | 315.81 | TwinCAT Functions ¦ Connectivity | Main catalog 2017 | 1014 | TwinCAT, TwinSAFE, Training 01¦2017 | 13 |  |  | http://www.beckhoff.com/TF6300
TF6300-0083 | TwinCAT 3 | TC3 FTP Client, platform 83 (Many-core 17…32 cores) | 655 | 475.53 | TwinCAT Functions ¦ Connectivity | Main catalog 2017 | 1014 | TwinCAT, TwinSAFE, Training 01¦2017 | 13 |  |  | http://www.beckhoff.com/TF6300
TF6300-0084 | TwinCAT 3 | TC3 FTP Client, platform 84 (Many-core 33…64 cores) | 1050 | 762.3 | TwinCAT Functions ¦ Connectivity | Main catalog 2017 | 1014 | TwinCAT, TwinSAFE, Training 01¦2017 | 13 |  |  | http://www.beckhoff.com/TF6300
TF6300-0090 | TwinCAT 3 | TC3 FTP Client, platform 90 (Other) | 340 | 246.84 | TwinCAT Functions ¦ Connectivity | Main catalog 2017 | 1014 | TwinCAT, TwinSAFE, Training 01¦2017 | 13 |  |  | http://www.beckhoff.com/TF6300
TF6300-0091 | TwinCAT 3 | TC3 FTP Client, platform 91 (Other 5…8 cores) | 440 | 319.44 | TwinCAT Functions ¦ Connectivity | Main catalog 2017 | 1014 | TwinCAT, TwinSAFE, Training 01¦2017 | 13 |  |  | http://www.beckhoff.com/TF6300
TF6300-0092 | TwinCAT 3 | TC3 FTP Client, platform 92 (Other 9…16 cores) | 705 | 511.83 | TwinCAT Functions ¦ Connectivity | Main catalog 2017 | 1014 | TwinCAT, TwinSAFE, Training 01¦2017 | 13 |  |  | http://www.beckhoff.com/TF6300
TF6300-0093 | TwinCAT 3 | TC3 FTP Client, platform 93 (Other 17…32 cores) | 1340 | 972.84 | TwinCAT Functions ¦ Connectivity | Main catalog 2017 | 1014 | TwinCAT, TwinSAFE, Training 01¦2017 | 13 |  |  | http://www.beckhoff.com/TF6300
TF6300-0094 | TwinCAT 3 | TC3 FTP Client, platform 94 (Other 33…64 cores) | 2545 | 1847.67 | TwinCAT Functions ¦ Connectivity | Main catalog 2017 | 1014 | TwinCAT, TwinSAFE, Training 01¦2017 | 13 |  |  | http://www.beckhoff.com/TF6300
TF6310-0020 | TwinCAT 3 | TC3 TCP/IP, platform 20 (Economy) | 35 | 25.41 | TwinCAT Functions ¦ Connectivity | Main catalog 2017 | 1014 | TwinCAT, TwinSAFE, Training 01¦2017 | 13 |  |  | http://www.beckhoff.com/TF6310
TF6310-0030 | TwinCAT 3 | TC3 TCP/IP, platform 30 (Economy Plus) | 50 | 36.3 | TwinCAT Functions ¦ Connectivity | Main catalog 2017 | 1014 | TwinCAT, TwinSAFE, Training 01¦2017 | 13 |  |  | http://www.beckhoff.com/TF6310
TF6310-0040 | TwinCAT 3 | TC3 TCP/IP, platform 40 (Performance) | 80 | 58.08 | TwinCAT Functions ¦ Connectivity | Main catalog 2017 | 1014 | TwinCAT, TwinSAFE, Training 01¦2017 | 13 |  |  | http://www.beckhoff.com/TF6310
TF6310-0050 | TwinCAT 3 | TC3 TCP/IP, platform 50 (Performance Plus) | 100 | 72.6 | TwinCAT Functions ¦ Connectivity | Main catalog 2017 | 1014 | TwinCAT, TwinSAFE, Training 01¦2017 | 13 |  |  | http://www.beckhoff.com/TF6310
TF6310-0060 | TwinCAT 3 | TC3 TCP/IP, platform 60 (Mid Performance) | 100 | 72.6 | TwinCAT Functions ¦ Connectivity | Main catalog 2017 | 1014 | TwinCAT, TwinSAFE, Training 01¦2017 | 13 |  |  | http://www.beckhoff.com/TF6310
TF6310-0070 | TwinCAT 3 | TC3 TCP/IP, platform 70 (High Performance) | 120 | 87.12 | TwinCAT Functions ¦ Connectivity | Main catalog 2017 | 1014 | TwinCAT, TwinSAFE, Training 01¦2017 | 13 |  |  | http://www.beckhoff.com/TF6310
TF6310-0080 | TwinCAT 3 | TC3 TCP/IP, platform 80 (Very High Performance) | 150 | 108.9 | TwinCAT Functions ¦ Connectivity | Main catalog 2017 | 1014 | TwinCAT, TwinSAFE, Training 01¦2017 | 13 |  |  | http://www.beckhoff.com/TF6310
TF6310-0081 | TwinCAT 3 | TC3 TCP/IP, platform 81 (Many-core 5…8 cores) | 195 | 141.57 | TwinCAT Functions ¦ Connectivity | Main catalog 2017 | 1014 | TwinCAT, TwinSAFE, Training 01¦2017 | 13 |  |  | http://www.beckhoff.com/TF6310
TF6310-0082 | TwinCAT 3 | TC3 TCP/IP, platform 82 (Many-core 9…16 cores) | 275 | 199.65 | TwinCAT Functions ¦ Connectivity | Main catalog 2017 | 1014 | TwinCAT, TwinSAFE, Training 01¦2017 | 13 |  |  | http://www.beckhoff.com/TF6310
TF6310-0083 | TwinCAT 3 | TC3 TCP/IP, platform 83 (Many-core 17…32 cores) | 415 | 301.29 | TwinCAT Functions ¦ Connectivity | Main catalog 2017 | 1014 | TwinCAT, TwinSAFE, Training 01¦2017 | 13 |  |  | http://www.beckhoff.com/TF6310
TF6310-0084 | TwinCAT 3 | TC3 TCP/IP, platform 84 (Many-core 33…64 cores) | 665 | 482.79 | TwinCAT Functions ¦ Connectivity | Main catalog 2017 | 1014 | TwinCAT, TwinSAFE, Training 01¦2017 | 13 |  |  | http://www.beckhoff.com/TF6310
TF6310-0090 | TwinCAT 3 | TC3 TCP/IP, platform 90 (Other) | 210 | 152.46 | TwinCAT Functions ¦ Connectivity | Main catalog 2017 | 1014 | TwinCAT, TwinSAFE, Training 01¦2017 | 13 |  |  | http://www.beckhoff.com/TF6310
TF6310-0091 | TwinCAT 3 | TC3 TCP/IP, platform 91 (Other 5…8 cores) | 275 | 199.65 | TwinCAT Functions ¦ Connectivity | Main catalog 2017 | 1014 | TwinCAT, TwinSAFE, Training 01¦2017 | 13 |  |  | http://www.beckhoff.com/TF6310
TF6310-0092 | TwinCAT 3 | TC3 TCP/IP, platform 92 (Other 9…16 cores) | 440 | 319.44 | TwinCAT Functions ¦ Connectivity | Main catalog 2017 | 1014 | TwinCAT, TwinSAFE, Training 01¦2017 | 13 |  |  | http://www.beckhoff.com/TF6310
TF6310-0093 | TwinCAT 3 | TC3 TCP/IP, platform 93 (Other 17…32 cores) | 835 | 606.21 | TwinCAT Functions ¦ Connectivity | Main catalog 2017 | 1014 | TwinCAT, TwinSAFE, Training 01¦2017 | 13 |  |  | http://www.beckhoff.com/TF6310
TF6310-0094 | TwinCAT 3 | TC3 TCP/IP, platform 94 (Other 33…64 cores) | 1585 | 1150.71 | TwinCAT Functions ¦ Connectivity | Main catalog 2017 | 1014 | TwinCAT, TwinSAFE, Training 01¦2017 | 13 |  |  | http://www.beckhoff.com/TF6310
TF6311-0020 | TwinCAT 3 | TC3 TCP/UDP Realtime, platform 20 (Economy) | 35 | 25.41 | TwinCAT Functions ¦ Connectivity | Main catalog 2017 | 1015 | TwinCAT, TwinSAFE, Training 01¦2017 | 13 | For availability status see Beckhoff website at: www.beckhoff.com |  | http://www.beckhoff.com/TF6311
TF6311-0030 | TwinCAT 3 | TC3 TCP/UDP Realtime, platform 30 (Economy Plus) | 50 | 36.3 | TwinCAT Functions ¦ Connectivity | Main catalog 2017 | 1015 | TwinCAT, TwinSAFE, Training 01¦2017 | 13 | For availability status see Beckhoff website at: www.beckhoff.com |  | http://www.beckhoff.com/TF6311
TF6311-0040 | TwinCAT 3 | TC3 TCP/UDP Realtime, platform 40 (Performance) | 80 | 58.08 | TwinCAT Functions ¦ Connectivity | Main catalog 2017 | 1015 | TwinCAT, TwinSAFE, Training 01¦2017 | 13 | For availability status see Beckhoff website at: www.beckhoff.com |  | http://www.beckhoff.com/TF6311
TF6311-0050 | TwinCAT 3 | TC3 TCP/UDP Realtime, platform 50 (Performance Plus) | 100 | 72.6 | TwinCAT Functions ¦ Connectivity | Main catalog 2017 | 1015 | TwinCAT, TwinSAFE, Training 01¦2017 | 13 | For availability status see Beckhoff website at: www.beckhoff.com |  | http://www.beckhoff.com/TF6311
TF6311-0060 | TwinCAT 3 | TC3 TCP/UDP Realtime, platform 60 (Mid Performance) | 100 | 72.6 | TwinCAT Functions ¦ Connectivity | Main catalog 2017 | 1015 | TwinCAT, TwinSAFE, Training 01¦2017 | 13 | For availability status see Beckhoff website at: www.beckhoff.com |  | http://www.beckhoff.com/TF6311
TF6311-0070 | TwinCAT 3 | TC3 TCP/UDP Realtime, platform 70 (High Performance) | 120 | 87.12 | TwinCAT Functions ¦ Connectivity | Main catalog 2017 | 1015 | TwinCAT, TwinSAFE, Training 01¦2017 | 13 | For availability status see Beckhoff website at: www.beckhoff.com |  | http://www.beckhoff.com/TF6311
TF6311-0080 | TwinCAT 3 | TC3 TCP/UDP Realtime, platform 80 (Very High Performance) | 150 | 108.9 | TwinCAT Functions ¦ Connectivity | Main catalog 2017 | 1015 | TwinCAT, TwinSAFE, Training 01¦2017 | 13 | For availability status see Beckhoff website at: www.beckhoff.com |  | http://www.beckhoff.com/TF6311
TF6311-0081 | TwinCAT 3 | TC3 TCP/UDP Realtime, platform 81 (Many-core 5…8 cores) | 195 | 141.57 | TwinCAT Functions ¦ Connectivity | Main catalog 2017 | 1015 | TwinCAT, TwinSAFE, Training 01¦2017 | 13 | For availability status see Beckhoff website at: www.beckhoff.com |  | http://www.beckhoff.com/TF6311
TF6311-0082 | TwinCAT 3 | TC3 TCP/UDP Realtime, platform 82 (Many-core 9…16 cores) | 275 | 199.65 | TwinCAT Functions ¦ Connectivity | Main catalog 2017 | 1015 | TwinCAT, TwinSAFE, Training 01¦2017 | 13 | For availability status see Beckhoff website at: www.beckhoff.com |  | http://www.beckhoff.com/TF6311
TF6311-0083 | TwinCAT 3 | TC3 TCP/UDP Realtime, platform 83 (Many-core 17…32 cores) | 415 | 301.29 | TwinCAT Functions ¦ Connectivity | Main catalog 2017 | 1015 | TwinCAT, TwinSAFE, Training 01¦2017 | 13 | For availability status see Beckhoff website at: www.beckhoff.com |  | http://www.beckhoff.com/TF6311
TF6311-0084 | TwinCAT 3 | TC3 TCP/UDP Realtime, platform 84 (Many-core 33…64 cores) | 665 | 482.79 | TwinCAT Functions ¦ Connectivity | Main catalog 2017 | 1015 | TwinCAT, TwinSAFE, Training 01¦2017 | 13 | For availability status see Beckhoff website at: www.beckhoff.com |  | http://www.beckhoff.com/TF6311
TF6311-0090 | TwinCAT 3 | TC3 TCP/UDP Realtime, platform 90 (Other) | 210 | 152.46 | TwinCAT Functions ¦ Connectivity | Main catalog 2017 | 1015 | TwinCAT, TwinSAFE, Training 01¦2017 | 13 | For availability status see Beckhoff website at: www.beckhoff.com |  | http://www.beckhoff.com/TF6311
TF6311-0091 | TwinCAT 3 | TC3 TCP/UDP Realtime, platform 91 (Other 5…8 cores) | 275 | 199.65 | TwinCAT Functions ¦ Connectivity | Main catalog 2017 | 1015 | TwinCAT, TwinSAFE, Training 01¦2017 | 13 | For availability status see Beckhoff website at: www.beckhoff.com |  | http://www.beckhoff.com/TF6311
TF6311-0092 | TwinCAT 3 | TC3 TCP/UDP Realtime, platform 92 (Other 9…16 cores) | 440 | 319.44 | TwinCAT Functions ¦ Connectivity | Main catalog 2017 | 1015 | TwinCAT, TwinSAFE, Training 01¦2017 | 13 | For availability status see Beckhoff website at: www.beckhoff.com |  | http://www.beckhoff.com/TF6311
TF6311-0093 | TwinCAT 3 | TC3 TCP/UDP Realtime, platform 93 (Other 17…32 cores) | 835 | 606.21 | TwinCAT Functions ¦ Connectivity | Main catalog 2017 | 1015 | TwinCAT, TwinSAFE, Training 01¦2017 | 13 | For availability status see Beckhoff website at: www.beckhoff.com |  | http://www.beckhoff.com/TF6311
TF6311-0094 | TwinCAT 3 | TC3 TCP/UDP Realtime, platform 94 (Other 33…64 cores) | 1585 | 1150.71 | TwinCAT Functions ¦ Connectivity | Main catalog 2017 | 1015 | TwinCAT, TwinSAFE, Training 01¦2017 | 13 | For availability status see Beckhoff website at: www.beckhoff.com |  | http://www.beckhoff.com/TF6311
TF6340-0020 | TwinCAT 3 | TC3 Serial Communication, platform 20 (Economy) | 35 | 25.41 | TwinCAT Functions ¦ Connectivity | Main catalog 2017 | 1015 | TwinCAT, TwinSAFE, Training 01¦2017 | 13 |  |  | http://www.beckhoff.com/TF6340
TF6340-0030 | TwinCAT 3 | TC3 Serial Communication, platform 30 (Economy Plus) | 40 | 29.04 | TwinCAT Functions ¦ Connectivity | Main catalog 2017 | 1015 | TwinCAT, TwinSAFE, Training 01¦2017 | 13 |  |  | http://www.beckhoff.com/TF6340
TF6340-0040 | TwinCAT 3 | TC3 Serial Communication, platform 40 (Performance) | 40 | 29.04 | TwinCAT Functions ¦ Connectivity | Main catalog 2017 | 1015 | TwinCAT, TwinSAFE, Training 01¦2017 | 13 |  |  | http://www.beckhoff.com/TF6340
TF6340-0050 | TwinCAT 3 | TC3 Serial Communication, platform 50 (Performance Plus) | 40 | 29.04 | TwinCAT Functions ¦ Connectivity | Main catalog 2017 | 1015 | TwinCAT, TwinSAFE, Training 01¦2017 | 13 |  |  | http://www.beckhoff.com/TF6340
TF6340-0060 | TwinCAT 3 | TC3 Serial Communication, platform 60 (Mid Performance) | 50 | 36.3 | TwinCAT Functions ¦ Connectivity | Main catalog 2017 | 1015 | TwinCAT, TwinSAFE, Training 01¦2017 | 13 |  |  | http://www.beckhoff.com/TF6340
TF6340-0070 | TwinCAT 3 | TC3 Serial Communication, platform 70 (High Performance) | 60 | 43.56 | TwinCAT Functions ¦ Connectivity | Main catalog 2017 | 1015 | TwinCAT, TwinSAFE, Training 01¦2017 | 13 |  |  | http://www.beckhoff.com/TF6340
TF6340-0080 | TwinCAT 3 | TC3 Serial Communication, platform 80 (Very High Performance) | 75 | 54.45 | TwinCAT Functions ¦ Connectivity | Main catalog 2017 | 1015 | TwinCAT, TwinSAFE, Training 01¦2017 | 13 |  |  | http://www.beckhoff.com/TF6340
TF6340-0081 | TwinCAT 3 | TC3 Serial Communication, platform 81 (Many-core 5…8 cores) | 100 | 72.6 | TwinCAT Functions ¦ Connectivity | Main catalog 2017 | 1015 | TwinCAT, TwinSAFE, Training 01¦2017 | 13 |  |  | http://www.beckhoff.com/TF6340
TF6340-0082 | TwinCAT 3 | TC3 Serial Communication, platform 82 (Many-core 9…16 cores) | 140 | 101.64 | TwinCAT Functions ¦ Connectivity | Main catalog 2017 | 1015 | TwinCAT, TwinSAFE, Training 01¦2017 | 13 |  |  | http://www.beckhoff.com/TF6340
TF6340-0083 | TwinCAT 3 | TC3 Serial Communication, platform 83 (Many-core 17…32 cores) | 210 | 152.46 | TwinCAT Functions ¦ Connectivity | Main catalog 2017 | 1015 | TwinCAT, TwinSAFE, Training 01¦2017 | 13 |  |  | http://www.beckhoff.com/TF6340
TF6340-0084 | TwinCAT 3 | TC3 Serial Communication, platform 84 (Many-core 33…64 cores) | 335 | 243.21 | TwinCAT Functions ¦ Connectivity | Main catalog 2017 | 1015 | TwinCAT, TwinSAFE, Training 01¦2017 | 13 |  |  | http://www.beckhoff.com/TF6340
TF6340-0090 | TwinCAT 3 | TC3 Serial Communication, platform 90 (Other) | 100 | 72.6 | TwinCAT Functions ¦ Connectivity | Main catalog 2017 | 1015 | TwinCAT, TwinSAFE, Training 01¦2017 | 13 |  |  | http://www.beckhoff.com/TF6340
TF6340-0091 | TwinCAT 3 | TC3 Serial Communication, platform 91 (Other 5…8 cores) | 130 | 94.38 | TwinCAT Functions ¦ Connectivity | Main catalog 2017 | 1015 | TwinCAT, TwinSAFE, Training 01¦2017 | 13 |  |  | http://www.beckhoff.com/TF6340
TF6340-0092 | TwinCAT 3 | TC3 Serial Communication, platform 92 (Other 9…16 cores) | 210 | 152.46 | TwinCAT Functions ¦ Connectivity | Main catalog 2017 | 1015 | TwinCAT, TwinSAFE, Training 01¦2017 | 13 |  |  | http://www.beckhoff.com/TF6340
TF6340-0093 | TwinCAT 3 | TC3 Serial Communication, platform 93 (Other 17…32 cores) | 400 | 290.4 | TwinCAT Functions ¦ Connectivity | Main catalog 2017 | 1015 | TwinCAT, TwinSAFE, Training 01¦2017 | 13 |  |  | http://www.beckhoff.com/TF6340
TF6340-0094 | TwinCAT 3 | TC3 Serial Communication, platform 94 (Other 33…64 cores) | 760 | 551.76 | TwinCAT Functions ¦ Connectivity | Main catalog 2017 | 1015 | TwinCAT, TwinSAFE, Training 01¦2017 | 13 |  |  | http://www.beckhoff.com/TF6340
TF6350-0020 | TwinCAT 3 | TC3 SMS/SMTP, platform 20 (Economy) | 35 | 25.41 | TwinCAT Functions ¦ Connectivity | Main catalog 2017 | 1015 | TwinCAT, TwinSAFE, Training 01¦2017 | 13 |  |  | http://www.beckhoff.com/TF6350
TF6350-0030 | TwinCAT 3 | TC3 SMS/SMTP, platform 30 (Economy Plus) | 50 | 36.3 | TwinCAT Functions ¦ Connectivity | Main catalog 2017 | 1015 | TwinCAT, TwinSAFE, Training 01¦2017 | 13 |  |  | http://www.beckhoff.com/TF6350
TF6350-0040 | TwinCAT 3 | TC3 SMS/SMTP, platform 40 (Performance) | 130 | 94.38 | TwinCAT Functions ¦ Connectivity | Main catalog 2017 | 1015 | TwinCAT, TwinSAFE, Training 01¦2017 | 13 |  |  | http://www.beckhoff.com/TF6350
TF6350-0050 | TwinCAT 3 | TC3 SMS/SMTP, platform 50 (Performance Plus) | 130 | 94.38 | TwinCAT Functions ¦ Connectivity | Main catalog 2017 | 1015 | TwinCAT, TwinSAFE, Training 01¦2017 | 13 |  |  | http://www.beckhoff.com/TF6350
TF6350-0060 | TwinCAT 3 | TC3 SMS/SMTP, platform 60 (Mid Performance) | 160 | 116.16 | TwinCAT Functions ¦ Connectivity | Main catalog 2017 | 1015 | TwinCAT, TwinSAFE, Training 01¦2017 | 13 |  |  | http://www.beckhoff.com/TF6350
TF6350-0070 | TwinCAT 3 | TC3 SMS/SMTP, platform 70 (High Performance) | 200 | 145.2 | TwinCAT Functions ¦ Connectivity | Main catalog 2017 | 1015 | TwinCAT, TwinSAFE, Training 01¦2017 | 13 |  |  | http://www.beckhoff.com/TF6350
TF6350-0080 | TwinCAT 3 | TC3 SMS/SMTP, platform 80 (Very High Performance) | 240 | 174.24 | TwinCAT Functions ¦ Connectivity | Main catalog 2017 | 1015 | TwinCAT, TwinSAFE, Training 01¦2017 | 13 |  |  | http://www.beckhoff.com/TF6350
TF6350-0081 | TwinCAT 3 | TC3 SMS/SMTP, platform 81 (Many-core 5…8 cores) | 310 | 225.06 | TwinCAT Functions ¦ Connectivity | Main catalog 2017 | 1015 | TwinCAT, TwinSAFE, Training 01¦2017 | 13 |  |  | http://www.beckhoff.com/TF6350
TF6350-0082 | TwinCAT 3 | TC3 SMS/SMTP, platform 82 (Many-core 9…16 cores) | 435 | 315.81 | TwinCAT Functions ¦ Connectivity | Main catalog 2017 | 1015 | TwinCAT, TwinSAFE, Training 01¦2017 | 13 |  |  | http://www.beckhoff.com/TF6350
TF6350-0083 | TwinCAT 3 | TC3 SMS/SMTP, platform 83 (Many-core 17…32 cores) | 655 | 475.53 | TwinCAT Functions ¦ Connectivity | Main catalog 2017 | 1015 | TwinCAT, TwinSAFE, Training 01¦2017 | 13 |  |  | http://www.beckhoff.com/TF6350
TF6350-0084 | TwinCAT 3 | TC3 SMS/SMTP, platform 84 (Many-core 33…64 cores) | 1050 | 762.3 | TwinCAT Functions ¦ Connectivity | Main catalog 2017 | 1015 | TwinCAT, TwinSAFE, Training 01¦2017 | 13 |  |  | http://www.beckhoff.com/TF6350
TF6350-0090 | TwinCAT 3 | TC3 SMS/SMTP, platform 90 (Other) | 340 | 246.84 | TwinCAT Functions ¦ Connectivity | Main catalog 2017 | 1015 | TwinCAT, TwinSAFE, Training 01¦2017 | 13 |  |  | http://www.beckhoff.com/TF6350
TF6350-0091 | TwinCAT 3 | TC3 SMS/SMTP, platform 91 (Other 5…8 cores) | 440 | 319.44 | TwinCAT Functions ¦ Connectivity | Main catalog 2017 | 1015 | TwinCAT, TwinSAFE, Training 01¦2017 | 13 |  |  | http://www.beckhoff.com/TF6350
TF6350-0092 | TwinCAT 3 | TC3 SMS/SMTP, platform 92 (Other 9…16 cores) | 705 | 511.83 | TwinCAT Functions ¦ Connectivity | Main catalog 2017 | 1015 | TwinCAT, TwinSAFE, Training 01¦2017 | 13 |  |  | http://www.beckhoff.com/TF6350
TF6350-0093 | TwinCAT 3 | TC3 SMS/SMTP, platform 93 (Other 17…32 cores) | 1340 | 972.84 | TwinCAT Functions ¦ Connectivity | Main catalog 2017 | 1015 | TwinCAT, TwinSAFE, Training 01¦2017 | 13 |  |  | http://www.beckhoff.com/TF6350
TF6350-0094 | TwinCAT 3 | TC3 SMS/SMTP, platform 94 (Other 33…64 cores) | 2545 | 1847.67 | TwinCAT Functions ¦ Connectivity | Main catalog 2017 | 1015 | TwinCAT, TwinSAFE, Training 01¦2017 | 13 |  |  | http://www.beckhoff.com/TF6350
TF6360-0030 | TwinCAT 3 | TC3 Virtual Serial COM, platform 30 (Economy Plus) | 80 | 58.08 | TwinCAT Functions ¦ Connectivity | Main catalog 2017 | 1015 | TwinCAT, TwinSAFE, Training 01¦2017 | 13 |  |  | http://www.beckhoff.com/TF6360
TF6360-0040 | TwinCAT 3 | TC3 Virtual Serial COM, platform 40 (Performance) | 150 | 108.9 | TwinCAT Functions ¦ Connectivity | Main catalog 2017 | 1015 | TwinCAT, TwinSAFE, Training 01¦2017 | 13 |  |  | http://www.beckhoff.com/TF6360
TF6360-0050 | TwinCAT 3 | TC3 Virtual Serial COM, platform 50 (Performance Plus) | 150 | 108.9 | TwinCAT Functions ¦ Connectivity | Main catalog 2017 | 1015 | TwinCAT, TwinSAFE, Training 01¦2017 | 13 |  |  | http://www.beckhoff.com/TF6360
TF6360-0060 | TwinCAT 3 | TC3 Virtual Serial COM, platform 60 (Mid Performance) | 200 | 145.2 | TwinCAT Functions ¦ Connectivity | Main catalog 2017 | 1015 | TwinCAT, TwinSAFE, Training 01¦2017 | 13 |  |  | http://www.beckhoff.com/TF6360
TF6360-0070 | TwinCAT 3 | TC3 Virtual Serial COM, platform 70 (High Performance) | 250 | 181.5 | TwinCAT Functions ¦ Connectivity | Main catalog 2017 | 1015 | TwinCAT, TwinSAFE, Training 01¦2017 | 13 |  |  | http://www.beckhoff.com/TF6360
TF6360-0080 | TwinCAT 3 | TC3 Virtual Serial COM, platform 80 (Very High Performance) | 300 | 217.8 | TwinCAT Functions ¦ Connectivity | Main catalog 2017 | 1015 | TwinCAT, TwinSAFE, Training 01¦2017 | 13 |  |  | http://www.beckhoff.com/TF6360
TF6360-0081 | TwinCAT 3 | TC3 Virtual Serial COM, platform 81 (Many-core 5…8 cores) | 390 | 283.14 | TwinCAT Functions ¦ Connectivity | Main catalog 2017 | 1015 | TwinCAT, TwinSAFE, Training 01¦2017 | 13 |  |  | http://www.beckhoff.com/TF6360
TF6360-0082 | TwinCAT 3 | TC3 Virtual Serial COM, platform 82 (Many-core 9…16 cores) | 545 | 395.67 | TwinCAT Functions ¦ Connectivity | Main catalog 2017 | 1015 | TwinCAT, TwinSAFE, Training 01¦2017 | 13 |  |  | http://www.beckhoff.com/TF6360
TF6360-0083 | TwinCAT 3 | TC3 Virtual Serial COM, platform 83 (Many-core 17…32 cores) | 820 | 595.32 | TwinCAT Functions ¦ Connectivity | Main catalog 2017 | 1015 | TwinCAT, TwinSAFE, Training 01¦2017 | 13 |  |  | http://www.beckhoff.com/TF6360
TF6360-0084 | TwinCAT 3 | TC3 Virtual Serial COM, platform 84 (Many-core 33…64 cores) | 1310 | 951.06 | TwinCAT Functions ¦ Connectivity | Main catalog 2017 | 1015 | TwinCAT, TwinSAFE, Training 01¦2017 | 13 |  |  | http://www.beckhoff.com/TF6360
TF6360-0090 | TwinCAT 3 | TC3 Virtual Serial COM, platform 90 (Other) | 420 | 304.92 | TwinCAT Functions ¦ Connectivity | Main catalog 2017 | 1015 | TwinCAT, TwinSAFE, Training 01¦2017 | 13 |  |  | http://www.beckhoff.com/TF6360
TF6360-0091 | TwinCAT 3 | TC3 Virtual Serial COM, platform 91 (Other 5…8 cores) | 545 | 395.67 | TwinCAT Functions ¦ Connectivity | Main catalog 2017 | 1015 | TwinCAT, TwinSAFE, Training 01¦2017 | 13 |  |  | http://www.beckhoff.com/TF6360
TF6360-0092 | TwinCAT 3 | TC3 Virtual Serial COM, platform 92 (Other 9…16 cores) | 870 | 631.62 | TwinCAT Functions ¦ Connectivity | Main catalog 2017 | 1015 | TwinCAT, TwinSAFE, Training 01¦2017 | 13 |  |  | http://www.beckhoff.com/TF6360
TF6360-0093 | TwinCAT 3 | TC3 Virtual Serial COM, platform 93 (Other 17…32 cores) | 1655 | 1201.53 | TwinCAT Functions ¦ Connectivity | Main catalog 2017 | 1015 | TwinCAT, TwinSAFE, Training 01¦2017 | 13 |  |  | http://www.beckhoff.com/TF6360
TF6360-0094 | TwinCAT 3 | TC3 Virtual Serial COM, platform 94 (Other 33…64 cores) | 3145 | 2283.27 | TwinCAT Functions ¦ Connectivity | Main catalog 2017 | 1015 | TwinCAT, TwinSAFE, Training 01¦2017 | 13 |  |  | http://www.beckhoff.com/TF6360
TF6420-0020 | TwinCAT 3 | TC3 Database Server, platform 20 (Economy) | 70 | 50.82 | TwinCAT Functions ¦ Connectivity | Main catalog 2017 | 1015 | TwinCAT, TwinSAFE, Training 01¦2017 | 13 |  |  | http://www.beckhoff.com/TF6420
TF6420-0030 | TwinCAT 3 | TC3 Database Server, platform 30 (Economy Plus) | 140 | 101.64 | TwinCAT Functions ¦ Connectivity | Main catalog 2017 | 1015 | TwinCAT, TwinSAFE, Training 01¦2017 | 13 |  |  | http://www.beckhoff.com/TF6420
TF6420-0040 | TwinCAT 3 | TC3 Database Server, platform 40 (Performance) | 200 | 145.2 | TwinCAT Functions ¦ Connectivity | Main catalog 2017 | 1015 | TwinCAT, TwinSAFE, Training 01¦2017 | 13 |  |  | http://www.beckhoff.com/TF6420
TF6420-0050 | TwinCAT 3 | TC3 Database Server, platform 50 (Performance Plus) | 200 | 145.2 | TwinCAT Functions ¦ Connectivity | Main catalog 2017 | 1015 | TwinCAT, TwinSAFE, Training 01¦2017 | 13 |  |  | http://www.beckhoff.com/TF6420
TF6420-0060 | TwinCAT 3 | TC3 Database Server, platform 60 (Mid Performance) | 240 | 174.24 | TwinCAT Functions ¦ Connectivity | Main catalog 2017 | 1015 | TwinCAT, TwinSAFE, Training 01¦2017 | 13 |  |  | http://www.beckhoff.com/TF6420
TF6420-0070 | TwinCAT 3 | TC3 Database Server, platform 70 (High Performance) | 290 | 210.54 | TwinCAT Functions ¦ Connectivity | Main catalog 2017 | 1015 | TwinCAT, TwinSAFE, Training 01¦2017 | 13 |  |  | http://www.beckhoff.com/TF6420
TF6420-0080 | TwinCAT 3 | TC3 Database Server, platform 80 (Very High Performance) | 350 | 254.1 | TwinCAT Functions ¦ Connectivity | Main catalog 2017 | 1015 | TwinCAT, TwinSAFE, Training 01¦2017 | 13 |  |  | http://www.beckhoff.com/TF6420
TF6420-0081 | TwinCAT 3 | TC3 Database Server, platform 81 (Many-core 5…8 cores) | 455 | 330.33 | TwinCAT Functions ¦ Connectivity | Main catalog 2017 | 1015 | TwinCAT, TwinSAFE, Training 01¦2017 | 13 |  |  | http://www.beckhoff.com/TF6420
TF6420-0082 | TwinCAT 3 | TC3 Database Server, platform 82 (Many-core 9…16 cores) | 635 | 461.01 | TwinCAT Functions ¦ Connectivity | Main catalog 2017 | 1015 | TwinCAT, TwinSAFE, Training 01¦2017 | 13 |  |  | http://www.beckhoff.com/TF6420
TF6420-0083 | TwinCAT 3 | TC3 Database Server, platform 83 (Many-core 17…32 cores) | 955 | 693.33 | TwinCAT Functions ¦ Connectivity | Main catalog 2017 | 1015 | TwinCAT, TwinSAFE, Training 01¦2017 | 13 |  |  | http://www.beckhoff.com/TF6420
TF6420-0084 | TwinCAT 3 | TC3 Database Server, platform 84 (Many-core 33…64 cores) | 1530 | 1110.78 | TwinCAT Functions ¦ Connectivity | Main catalog 2017 | 1015 | TwinCAT, TwinSAFE, Training 01¦2017 | 13 |  |  | http://www.beckhoff.com/TF6420
TF6420-0090 | TwinCAT 3 | TC3 Database Server, platform 90 (Other) | 490 | 355.74 | TwinCAT Functions ¦ Connectivity | Main catalog 2017 | 1015 | TwinCAT, TwinSAFE, Training 01¦2017 | 13 |  |  | http://www.beckhoff.com/TF6420
TF6420-0091 | TwinCAT 3 | TC3 Database Server, platform 91 (Other 5…8 cores) | 635 | 461.01 | TwinCAT Functions ¦ Connectivity | Main catalog 2017 | 1015 | TwinCAT, TwinSAFE, Training 01¦2017 | 13 |  |  | http://www.beckhoff.com/TF6420
TF6420-0092 | TwinCAT 3 | TC3 Database Server, platform 92 (Other 9…16 cores) | 1015 | 736.89 | TwinCAT Functions ¦ Connectivity | Main catalog 2017 | 1015 | TwinCAT, TwinSAFE, Training 01¦2017 | 13 |  |  | http://www.beckhoff.com/TF6420
TF6420-0093 | TwinCAT 3 | TC3 Database Server, platform 93 (Other 17…32 cores) | 1930 | 1401.18 | TwinCAT Functions ¦ Connectivity | Main catalog 2017 | 1015 | TwinCAT, TwinSAFE, Training 01¦2017 | 13 |  |  | http://www.beckhoff.com/TF6420
TF6420-0094 | TwinCAT 3 | TC3 Database Server, platform 94 (Other 33…64 cores) | 3665 | 2660.79 | TwinCAT Functions ¦ Connectivity | Main catalog 2017 | 1015 | TwinCAT, TwinSAFE, Training 01¦2017 | 13 |  |  | http://www.beckhoff.com/TF6420
TF6421-0020 | TwinCAT 3 | TC3 XML Server, platform 20 (Economy) | 70 | 50.82 | TwinCAT Functions ¦ Connectivity | Main catalog 2017 | 1015 | TwinCAT, TwinSAFE, Training 01¦2017 | 13 |  |  | http://www.beckhoff.com/TF6421
TF6421-0030 | TwinCAT 3 | TC3 XML Server, platform 30 (Economy Plus) | 140 | 101.64 | TwinCAT Functions ¦ Connectivity | Main catalog 2017 | 1015 | TwinCAT, TwinSAFE, Training 01¦2017 | 13 |  |  | http://www.beckhoff.com/TF6421
TF6421-0040 | TwinCAT 3 | TC3 XML Server, platform 40 (Performance) | 200 | 145.2 | TwinCAT Functions ¦ Connectivity | Main catalog 2017 | 1015 | TwinCAT, TwinSAFE, Training 01¦2017 | 13 |  |  | http://www.beckhoff.com/TF6421
TF6421-0050 | TwinCAT 3 | TC3 XML Server, platform 50 (Performance Plus) | 200 | 145.2 | TwinCAT Functions ¦ Connectivity | Main catalog 2017 | 1015 | TwinCAT, TwinSAFE, Training 01¦2017 | 13 |  |  | http://www.beckhoff.com/TF6421
TF6421-0060 | TwinCAT 3 | TC3 XML Server, platform 60 (Mid Performance) | 240 | 174.24 | TwinCAT Functions ¦ Connectivity | Main catalog 2017 | 1015 | TwinCAT, TwinSAFE, Training 01¦2017 | 13 |  |  | http://www.beckhoff.com/TF6421
TF6421-0070 | TwinCAT 3 | TC3 XML Server, platform 70 (High Performance) | 290 | 210.54 | TwinCAT Functions ¦ Connectivity | Main catalog 2017 | 1015 | TwinCAT, TwinSAFE, Training 01¦2017 | 13 |  |  | http://www.beckhoff.com/TF6421
TF6421-0080 | TwinCAT 3 | TC3 XML Server, platform 80 (Very High Performance) | 350 | 254.1 | TwinCAT Functions ¦ Connectivity | Main catalog 2017 | 1015 | TwinCAT, TwinSAFE, Training 01¦2017 | 13 |  |  | http://www.beckhoff.com/TF6421
TF6421-0081 | TwinCAT 3 | TC3 XML Server, platform 81 (Many-core 5…8 cores) | 455 | 330.33 | TwinCAT Functions ¦ Connectivity | Main catalog 2017 | 1015 | TwinCAT, TwinSAFE, Training 01¦2017 | 13 |  |  | http://www.beckhoff.com/TF6421
TF6421-0082 | TwinCAT 3 | TC3 XML Server, platform 82 (Many-core 9…16 cores) | 635 | 461.01 | TwinCAT Functions ¦ Connectivity | Main catalog 2017 | 1015 | TwinCAT, TwinSAFE, Training 01¦2017 | 13 |  |  | http://www.beckhoff.com/TF6421
TF6421-0083 | TwinCAT 3 | TC3 XML Server, platform 83 (Many-core 17…32 cores) | 955 | 693.33 | TwinCAT Functions ¦ Connectivity | Main catalog 2017 | 1015 | TwinCAT, TwinSAFE, Training 01¦2017 | 13 |  |  | http://www.beckhoff.com/TF6421
TF6421-0084 | TwinCAT 3 | TC3 XML Server, platform 84 (Many-core 33…64 cores) | 1530 | 1110.78 | TwinCAT Functions ¦ Connectivity | Main catalog 2017 | 1015 | TwinCAT, TwinSAFE, Training 01¦2017 | 13 |  |  | http://www.beckhoff.com/TF6421
TF6421-0090 | TwinCAT 3 | TC3 XML Server, platform 90 (Other) | 490 | 355.74 | TwinCAT Functions ¦ Connectivity | Main catalog 2017 | 1015 | TwinCAT, TwinSAFE, Training 01¦2017 | 13 |  |  | http://www.beckhoff.com/TF6421
TF6421-0091 | TwinCAT 3 | TC3 XML Server, platform 91 (Other 5…8 cores) | 635 | 461.01 | TwinCAT Functions ¦ Connectivity | Main catalog 2017 | 1015 | TwinCAT, TwinSAFE, Training 01¦2017 | 13 |  |  | http://www.beckhoff.com/TF6421
TF6421-0092 | TwinCAT 3 | TC3 XML Server, platform 92 (Other 9…16 cores) | 1015 | 736.89 | TwinCAT Functions ¦ Connectivity | Main catalog 2017 | 1015 | TwinCAT, TwinSAFE, Training 01¦2017 | 13 |  |  | http://www.beckhoff.com/TF6421
TF6421-0093 | TwinCAT 3 | TC3 XML Server, platform 93 (Other 17…32 cores) | 1930 | 1401.18 | TwinCAT Functions ¦ Connectivity | Main catalog 2017 | 1015 | TwinCAT, TwinSAFE, Training 01¦2017 | 13 |  |  | http://www.beckhoff.com/TF6421
TF6421-0094 | TwinCAT 3 | TC3 XML Server, platform 94 (Other 33…64 cores) | 3665 | 2660.79 | TwinCAT Functions ¦ Connectivity | Main catalog 2017 | 1015 | TwinCAT, TwinSAFE, Training 01¦2017 | 13 |  |  | http://www.beckhoff.com/TF6421
TF6500-0030 | TwinCAT 3 | TC3 IEC60870-5-10x, platform 30 (Economy Plus) | 250 | 181.5 | TwinCAT Functions ¦ Connectivity | Main catalog 2017 | 1016 | TwinCAT, TwinSAFE, Training 01¦2017 | 13 | For availability status see Beckhoff website at: www.beckhoff.com |  | http://www.beckhoff.com/TF6500
TF6500-0040 | TwinCAT 3 | TC3 IEC60870-5-10x, platform 40 (Performance) | 350 | 254.1 | TwinCAT Functions ¦ Connectivity | Main catalog 2017 | 1016 | TwinCAT, TwinSAFE, Training 01¦2017 | 13 | For availability status see Beckhoff website at: www.beckhoff.com |  | http://www.beckhoff.com/TF6500
TF6500-0050 | TwinCAT 3 | TC3 IEC60870-5-10x, platform 50 (Performance Plus) | 350 | 254.1 | TwinCAT Functions ¦ Connectivity | Main catalog 2017 | 1016 | TwinCAT, TwinSAFE, Training 01¦2017 | 13 | For availability status see Beckhoff website at: www.beckhoff.com |  | http://www.beckhoff.com/TF6500
TF6500-0060 | TwinCAT 3 | TC3 IEC60870-5-10x, platform 60 (Mid Performance) | 490 | 355.74 | TwinCAT Functions ¦ Connectivity | Main catalog 2017 | 1016 | TwinCAT, TwinSAFE, Training 01¦2017 | 13 | For availability status see Beckhoff website at: www.beckhoff.com |  | http://www.beckhoff.com/TF6500
TF6500-0070 | TwinCAT 3 | TC3 IEC60870-5-10x, platform 70 (High Performance) | 690 | 500.94 | TwinCAT Functions ¦ Connectivity | Main catalog 2017 | 1016 | TwinCAT, TwinSAFE, Training 01¦2017 | 13 | For availability status see Beckhoff website at: www.beckhoff.com |  | http://www.beckhoff.com/TF6500
TF6500-0080 | TwinCAT 3 | TC3 IEC60870-5-10x, platform 80 (Very High Performance) | 960 | 696.96 | TwinCAT Functions ¦ Connectivity | Main catalog 2017 | 1016 | TwinCAT, TwinSAFE, Training 01¦2017 | 13 | For availability status see Beckhoff website at: www.beckhoff.com |  | http://www.beckhoff.com/TF6500
TF6500-0081 | TwinCAT 3 | TC3 IEC60870-5-10x, platform 81 (Many-core 5…8 cores) | 1250 | 907.5 | TwinCAT Functions ¦ Connectivity | Main catalog 2017 | 1016 | TwinCAT, TwinSAFE, Training 01¦2017 | 13 | For availability status see Beckhoff website at: www.beckhoff.com |  | http://www.beckhoff.com/TF6500
TF6500-0082 | TwinCAT 3 | TC3 IEC60870-5-10x, platform 82 (Many-core 9…16 cores) | 1750 | 1270.5 | TwinCAT Functions ¦ Connectivity | Main catalog 2017 | 1016 | TwinCAT, TwinSAFE, Training 01¦2017 | 13 | For availability status see Beckhoff website at: www.beckhoff.com |  | http://www.beckhoff.com/TF6500
TF6500-0083 | TwinCAT 3 | TC3 IEC60870-5-10x, platform 83 (Many-core 17…32 cores) | 2625 | 1905.75 | TwinCAT Functions ¦ Connectivity | Main catalog 2017 | 1016 | TwinCAT, TwinSAFE, Training 01¦2017 | 13 | For availability status see Beckhoff website at: www.beckhoff.com |  | http://www.beckhoff.com/TF6500
TF6500-0084 | TwinCAT 3 | TC3 IEC60870-5-10x, platform 84 (Many-core 33…64 cores) | 4200 | 3049.2 | TwinCAT Functions ¦ Connectivity | Main catalog 2017 | 1016 | TwinCAT, TwinSAFE, Training 01¦2017 | 13 | For availability status see Beckhoff website at: www.beckhoff.com |  | http://www.beckhoff.com/TF6500
TF6500-0090 | TwinCAT 3 | TC3 IEC60870-5-10x, platform 90 (Other) | 1300 | 943.8 | TwinCAT Functions ¦ Connectivity | Main catalog 2017 | 1016 | TwinCAT, TwinSAFE, Training 01¦2017 | 13 | For availability status see Beckhoff website at: www.beckhoff.com |  | http://www.beckhoff.com/TF6500
TF6500-0091 | TwinCAT 3 | TC3 IEC60870-5-10x, platform 91 (Other 5…8 cores) | 1690 | 1226.94 | TwinCAT Functions ¦ Connectivity | Main catalog 2017 | 1016 | TwinCAT, TwinSAFE, Training 01¦2017 | 13 | For availability status see Beckhoff website at: www.beckhoff.com |  | http://www.beckhoff.com/TF6500
TF6500-0092 | TwinCAT 3 | TC3 IEC60870-5-10x, platform 92 (Other 9…16 cores) | 2705 | 1963.83 | TwinCAT Functions ¦ Connectivity | Main catalog 2017 | 1016 | TwinCAT, TwinSAFE, Training 01¦2017 | 13 | For availability status see Beckhoff website at: www.beckhoff.com |  | http://www.beckhoff.com/TF6500
TF6500-0093 | TwinCAT 3 | TC3 IEC60870-5-10x, platform 93 (Other 17…32 cores) | 5140 | 3731.64 | TwinCAT Functions ¦ Connectivity | Main catalog 2017 | 1016 | TwinCAT, TwinSAFE, Training 01¦2017 | 13 | For availability status see Beckhoff website at: www.beckhoff.com |  | http://www.beckhoff.com/TF6500
TF6500-0094 | TwinCAT 3 | TC3 IEC60870-5-10x, platform 94 (Other 33…64 cores) | 9765 | 7089.39 | TwinCAT Functions ¦ Connectivity | Main catalog 2017 | 1016 | TwinCAT, TwinSAFE, Training 01¦2017 | 13 | For availability status see Beckhoff website at: www.beckhoff.com |  | http://www.beckhoff.com/TF6500
TF6510-0030 | TwinCAT 3 | TC3 IEC61850/IEC61400-25, platform 30 (Economy Plus) | 500 | 363 | TwinCAT Functions ¦ Connectivity | Main catalog 2017 | 1016 | TwinCAT, TwinSAFE, Training 01¦2017 | 13 | For availability status see Beckhoff website at: www.beckhoff.com |  | http://www.beckhoff.com/TF6510
TF6510-0040 | TwinCAT 3 | TC3 IEC61850/IEC61400-25, platform 40 (Performance) | 700 | 508.2 | TwinCAT Functions ¦ Connectivity | Main catalog 2017 | 1016 | TwinCAT, TwinSAFE, Training 01¦2017 | 13 | For availability status see Beckhoff website at: www.beckhoff.com |  | http://www.beckhoff.com/TF6510
TF6510-0050 | TwinCAT 3 | TC3 IEC61850/IEC61400-25, platform 50 (Performance Plus) | 700 | 508.2 | TwinCAT Functions ¦ Connectivity | Main catalog 2017 | 1016 | TwinCAT, TwinSAFE, Training 01¦2017 | 13 | For availability status see Beckhoff website at: www.beckhoff.com |  | http://www.beckhoff.com/TF6510
TF6510-0060 | TwinCAT 3 | TC3 IEC61850/IEC61400-25, platform 60 (Mid Performance) | 840 | 609.84 | TwinCAT Functions ¦ Connectivity | Main catalog 2017 | 1016 | TwinCAT, TwinSAFE, Training 01¦2017 | 13 | For availability status see Beckhoff website at: www.beckhoff.com |  | http://www.beckhoff.com/TF6510
TF6510-0070 | TwinCAT 3 | TC3 IEC61850/IEC61400-25, platform 70 (High Performance) | 1000 | 726 | TwinCAT Functions ¦ Connectivity | Main catalog 2017 | 1016 | TwinCAT, TwinSAFE, Training 01¦2017 | 13 | For availability status see Beckhoff website at: www.beckhoff.com |  | http://www.beckhoff.com/TF6510
TF6510-0080 | TwinCAT 3 | TC3 IEC61850/IEC61400-25, platform 80 (Very High Performance) | 1200 | 871.2 | TwinCAT Functions ¦ Connectivity | Main catalog 2017 | 1016 | TwinCAT, TwinSAFE, Training 01¦2017 | 13 | For availability status see Beckhoff website at: www.beckhoff.com |  | http://www.beckhoff.com/TF6510
TF6510-0081 | TwinCAT 3 | TC3 IEC61850/IEC61400-25, platform 81 (Many-core 5…8 cores) | 1560 | 1132.56 | TwinCAT Functions ¦ Connectivity | Main catalog 2017 | 1016 | TwinCAT, TwinSAFE, Training 01¦2017 | 13 | For availability status see Beckhoff website at: www.beckhoff.com |  | http://www.beckhoff.com/TF6510
TF6510-0082 | TwinCAT 3 | TC3 IEC61850/IEC61400-25, platform 82 (Many-core 9…16 cores) | 2185 | 1586.31 | TwinCAT Functions ¦ Connectivity | Main catalog 2017 | 1016 | TwinCAT, TwinSAFE, Training 01¦2017 | 13 | For availability status see Beckhoff website at: www.beckhoff.com |  | http://www.beckhoff.com/TF6510
TF6510-0083 | TwinCAT 3 | TC3 IEC61850/IEC61400-25, platform 83 (Many-core 17…32 cores) | 3280 | 2381.28 | TwinCAT Functions ¦ Connectivity | Main catalog 2017 | 1016 | TwinCAT, TwinSAFE, Training 01¦2017 | 13 | For availability status see Beckhoff website at: www.beckhoff.com |  | http://www.beckhoff.com/TF6510
TF6510-0084 | TwinCAT 3 | TC3 IEC61850/IEC61400-25, platform 84 (Many-core 33…64 cores) | 5250 | 3811.5 | TwinCAT Functions ¦ Connectivity | Main catalog 2017 | 1016 | TwinCAT, TwinSAFE, Training 01¦2017 | 13 | For availability status see Beckhoff website at: www.beckhoff.com |  | http://www.beckhoff.com/TF6510
TF6510-0090 | TwinCAT 3 | TC3 IEC61850/IEC61400-25, platform 90 (Other) | 1700 | 1234.2 | TwinCAT Functions ¦ Connectivity | Main catalog 2017 | 1016 | TwinCAT, TwinSAFE, Training 01¦2017 | 13 | For availability status see Beckhoff website at: www.beckhoff.com |  | http://www.beckhoff.com/TF6510
TF6510-0091 | TwinCAT 3 | TC3 IEC61850/IEC61400-25, platform 91 (Other 5…8 cores) | 2210 | 1604.46 | TwinCAT Functions ¦ Connectivity | Main catalog 2017 | 1016 | TwinCAT, TwinSAFE, Training 01¦2017 | 13 | For availability status see Beckhoff website at: www.beckhoff.com |  | http://www.beckhoff.com/TF6510
TF6510-0092 | TwinCAT 3 | TC3 IEC61850/IEC61400-25, platform 92 (Other 9…16 cores) | 3535 | 2566.41 | TwinCAT Functions ¦ Connectivity | Main catalog 2017 | 1016 | TwinCAT, TwinSAFE, Training 01¦2017 | 13 | For availability status see Beckhoff website at: www.beckhoff.com |  | http://www.beckhoff.com/TF6510
TF6510-0093 | TwinCAT 3 | TC3 IEC61850/IEC61400-25, platform 93 (Other 17…32 cores) | 6715 | 4875.09 | TwinCAT Functions ¦ Connectivity | Main catalog 2017 | 1016 | TwinCAT, TwinSAFE, Training 01¦2017 | 13 | For availability status see Beckhoff website at: www.beckhoff.com |  | http://www.beckhoff.com/TF6510
TF6510-0094 | TwinCAT 3 | TC3 IEC61850/IEC61400-25, platform 94 (Other 33…64 cores) | 12760 | 9263.76 | TwinCAT Functions ¦ Connectivity | Main catalog 2017 | 1016 | TwinCAT, TwinSAFE, Training 01¦2017 | 13 | For availability status see Beckhoff website at: www.beckhoff.com |  | http://www.beckhoff.com/TF6510
TF6600-0020 | TwinCAT 3 | TC3 RFID Reader Communication, platform 20 (Economy) | 35 | 25.41 | TwinCAT Functions ¦ Connectivity | Main catalog 2017 | 1016 | TwinCAT, TwinSAFE, Training 01¦2017 | 13 |  |  | http://www.beckhoff.com/TF6600
TF6600-0030 | TwinCAT 3 | TC3 RFID Reader Communication, platform 30 (Economy Plus) | 50 | 36.3 | TwinCAT Functions ¦ Connectivity | Main catalog 2017 | 1016 | TwinCAT, TwinSAFE, Training 01¦2017 | 13 |  |  | http://www.beckhoff.com/TF6600
TF6600-0040 | TwinCAT 3 | TC3 RFID Reader Communication, platform 40 (Performance) | 80 | 58.08 | TwinCAT Functions ¦ Connectivity | Main catalog 2017 | 1016 | TwinCAT, TwinSAFE, Training 01¦2017 | 13 |  |  | http://www.beckhoff.com/TF6600
TF6600-0050 | TwinCAT 3 | TC3 RFID Reader Communication, platform 50 (Performance Plus) | 80 | 58.08 | TwinCAT Functions ¦ Connectivity | Main catalog 2017 | 1016 | TwinCAT, TwinSAFE, Training 01¦2017 | 13 |  |  | http://www.beckhoff.com/TF6600
TF6600-0060 | TwinCAT 3 | TC3 RFID Reader Communication, platform 60 (Mid Performance) | 100 | 72.6 | TwinCAT Functions ¦ Connectivity | Main catalog 2017 | 1016 | TwinCAT, TwinSAFE, Training 01¦2017 | 13 |  |  | http://www.beckhoff.com/TF6600
TF6600-0070 | TwinCAT 3 | TC3 RFID Reader Communication, platform 70 (High Performance) | 120 | 87.12 | TwinCAT Functions ¦ Connectivity | Main catalog 2017 | 1016 | TwinCAT, TwinSAFE, Training 01¦2017 | 13 |  |  | http://www.beckhoff.com/TF6600
TF6600-0080 | TwinCAT 3 | TC3 RFID Reader Communication, platform 80 (Very High Performance) | 150 | 108.9 | TwinCAT Functions ¦ Connectivity | Main catalog 2017 | 1016 | TwinCAT, TwinSAFE, Training 01¦2017 | 13 |  |  | http://www.beckhoff.com/TF6600
TF6600-0081 | TwinCAT 3 | TC3 RFID Reader Communication, platform 81 (Many-core 5…8 cores) | 195 | 141.57 | TwinCAT Functions ¦ Connectivity | Main catalog 2017 | 1016 | TwinCAT, TwinSAFE, Training 01¦2017 | 13 |  |  | http://www.beckhoff.com/TF6600
TF6600-0082 | TwinCAT 3 | TC3 RFID Reader Communication, platform 82 (Many-core 9…16 cores) | 275 | 199.65 | TwinCAT Functions ¦ Connectivity | Main catalog 2017 | 1016 | TwinCAT, TwinSAFE, Training 01¦2017 | 13 |  |  | http://www.beckhoff.com/TF6600
TF6600-0083 | TwinCAT 3 | TC3 RFID Reader Communication, platform 83 (Many-core 17…32 cores) | 415 | 301.29 | TwinCAT Functions ¦ Connectivity | Main catalog 2017 | 1016 | TwinCAT, TwinSAFE, Training 01¦2017 | 13 |  |  | http://www.beckhoff.com/TF6600
TF6600-0084 | TwinCAT 3 | TC3 RFID Reader Communication, platform 84 (Many-core 33…64 cores) | 665 | 482.79 | TwinCAT Functions ¦ Connectivity | Main catalog 2017 | 1016 | TwinCAT, TwinSAFE, Training 01¦2017 | 13 |  |  | http://www.beckhoff.com/TF6600
TF6600-0090 | TwinCAT 3 | TC3 RFID Reader Communication, platform 90 (Other) | 210 | 152.46 | TwinCAT Functions ¦ Connectivity | Main catalog 2017 | 1016 | TwinCAT, TwinSAFE, Training 01¦2017 | 13 |  |  | http://www.beckhoff.com/TF6600
TF6600-0091 | TwinCAT 3 | TC3 RFID Reader Communication, platform 91 (Other 5…8 cores) | 275 | 199.65 | TwinCAT Functions ¦ Connectivity | Main catalog 2017 | 1016 | TwinCAT, TwinSAFE, Training 01¦2017 | 13 |  |  | http://www.beckhoff.com/TF6600
TF6600-0092 | TwinCAT 3 | TC3 RFID Reader Communication, platform 92 (Other 9…16 cores) | 440 | 319.44 | TwinCAT Functions ¦ Connectivity | Main catalog 2017 | 1016 | TwinCAT, TwinSAFE, Training 01¦2017 | 13 |  |  | http://www.beckhoff.com/TF6600
TF6600-0093 | TwinCAT 3 | TC3 RFID Reader Communication, platform 93 (Other 17…32 cores) | 835 | 606.21 | TwinCAT Functions ¦ Connectivity | Main catalog 2017 | 1016 | TwinCAT, TwinSAFE, Training 01¦2017 | 13 |  |  | http://www.beckhoff.com/TF6600
TF6600-0094 | TwinCAT 3 | TC3 RFID Reader Communication, platform 94 (Other 33…64 cores) | 1585 | 1150.71 | TwinCAT Functions ¦ Connectivity | Main catalog 2017 | 1016 | TwinCAT, TwinSAFE, Training 01¦2017 | 13 |  |  | http://www.beckhoff.com/TF6600
TF6610-0020 | TwinCAT 3 | TC3 S5/S7 Communication, platform 20 (Economy) | 35 | 25.41 | TwinCAT Functions ¦ Connectivity | Main catalog 2017 | 1017 | TwinCAT, TwinSAFE, Training 01¦2017 | 13 |  |  | http://www.beckhoff.com/TF6610
TF6610-0030 | TwinCAT 3 | TC3 S5/S7 Communication, platform 30 (Economy Plus) | 50 | 36.3 | TwinCAT Functions ¦ Connectivity | Main catalog 2017 | 1017 | TwinCAT, TwinSAFE, Training 01¦2017 | 13 |  |  | http://www.beckhoff.com/TF6610
TF6610-0040 | TwinCAT 3 | TC3 S5/S7 Communication, platform 40 (Performance) | 80 | 58.08 | TwinCAT Functions ¦ Connectivity | Main catalog 2017 | 1017 | TwinCAT, TwinSAFE, Training 01¦2017 | 13 |  |  | http://www.beckhoff.com/TF6610
TF6610-0050 | TwinCAT 3 | TC3 S5/S7 Communication, platform 50 (Performance Plus) | 80 | 58.08 | TwinCAT Functions ¦ Connectivity | Main catalog 2017 | 1017 | TwinCAT, TwinSAFE, Training 01¦2017 | 13 |  |  | http://www.beckhoff.com/TF6610
TF6610-0060 | TwinCAT 3 | TC3 S5/S7 Communication, platform 60 (Mid Performance) | 100 | 72.6 | TwinCAT Functions ¦ Connectivity | Main catalog 2017 | 1017 | TwinCAT, TwinSAFE, Training 01¦2017 | 13 |  |  | http://www.beckhoff.com/TF6610
TF6610-0070 | TwinCAT 3 | TC3 S5/S7 Communication, platform 70 (High Performance) | 120 | 87.12 | TwinCAT Functions ¦ Connectivity | Main catalog 2017 | 1017 | TwinCAT, TwinSAFE, Training 01¦2017 | 13 |  |  | http://www.beckhoff.com/TF6610
TF6610-0080 | TwinCAT 3 | TC3 S5/S7 Communication, platform 80 (Very High Performance) | 150 | 108.9 | TwinCAT Functions ¦ Connectivity | Main catalog 2017 | 1017 | TwinCAT, TwinSAFE, Training 01¦2017 | 13 |  |  | http://www.beckhoff.com/TF6610
TF6610-0081 | TwinCAT 3 | TC3 S5/S7 Communication, platform 81 (Many-core 5…8 cores) | 195 | 141.57 | TwinCAT Functions ¦ Connectivity | Main catalog 2017 | 1017 | TwinCAT, TwinSAFE, Training 01¦2017 | 13 |  |  | http://www.beckhoff.com/TF6610
TF6610-0082 | TwinCAT 3 | TC3 S5/S7 Communication, platform 82 (Many-core 9…16 cores) | 275 | 199.65 | TwinCAT Functions ¦ Connectivity | Main catalog 2017 | 1017 | TwinCAT, TwinSAFE, Training 01¦2017 | 13 |  |  | http://www.beckhoff.com/TF6610
TF6610-0083 | TwinCAT 3 | TC3 S5/S7 Communication, platform 83 (Many-core 17…32 cores) | 415 | 301.29 | TwinCAT Functions ¦ Connectivity | Main catalog 2017 | 1017 | TwinCAT, TwinSAFE, Training 01¦2017 | 13 |  |  | http://www.beckhoff.com/TF6610
TF6610-0084 | TwinCAT 3 | TC3 S5/S7 Communication, platform 84 (Many-core 33…64 cores) | 665 | 482.79 | TwinCAT Functions ¦ Connectivity | Main catalog 2017 | 1017 | TwinCAT, TwinSAFE, Training 01¦2017 | 13 |  |  | http://www.beckhoff.com/TF6610
TF6610-0090 | TwinCAT 3 | TC3 S5/S7 Communication, platform 90 (Other) | 210 | 152.46 | TwinCAT Functions ¦ Connectivity | Main catalog 2017 | 1017 | TwinCAT, TwinSAFE, Training 01¦2017 | 13 |  |  | http://www.beckhoff.com/TF6610
TF6610-0091 | TwinCAT 3 | TC3 S5/S7 Communication, platform 91 (Other 5…8 cores) | 275 | 199.65 | TwinCAT Functions ¦ Connectivity | Main catalog 2017 | 1017 | TwinCAT, TwinSAFE, Training 01¦2017 | 13 |  |  | http://www.beckhoff.com/TF6610
TF6610-0092 | TwinCAT 3 | TC3 S5/S7 Communication, platform 92 (Other 9…16 cores) | 440 | 319.44 | TwinCAT Functions ¦ Connectivity | Main catalog 2017 | 1017 | TwinCAT, TwinSAFE, Training 01¦2017 | 13 |  |  | http://www.beckhoff.com/TF6610
TF6610-0093 | TwinCAT 3 | TC3 S5/S7 Communication, platform 93 (Other 17…32 cores) | 835 | 606.21 | TwinCAT Functions ¦ Connectivity | Main catalog 2017 | 1017 | TwinCAT, TwinSAFE, Training 01¦2017 | 13 |  |  | http://www.beckhoff.com/TF6610
TF6610-0094 | TwinCAT 3 | TC3 S5/S7 Communication, platform 94 (Other 33…64 cores) | 1585 | 1150.71 | TwinCAT Functions ¦ Connectivity | Main catalog 2017 | 1017 | TwinCAT, TwinSAFE, Training 01¦2017 | 13 |  |  | http://www.beckhoff.com/TF6610
TF6650-0020 | TwinCAT 3 | TC3 DBC File Import for CAN, platform 20 (Economy) | 50 | 36.3 | TwinCAT Functions ¦ Connectivity | Main catalog 2017 | 1017 | TwinCAT, TwinSAFE, Training 01¦2017 | 13 | For availability status see Beckhoff website at: www.beckhoff.com |  | http://www.beckhoff.com/TF6650
TF6650-0030 | TwinCAT 3 | TC3 DBC File Import for CAN, platform 30 (Economy Plus) | 80 | 58.08 | TwinCAT Functions ¦ Connectivity | Main catalog 2017 | 1017 | TwinCAT, TwinSAFE, Training 01¦2017 | 13 | For availability status see Beckhoff website at: www.beckhoff.com |  | http://www.beckhoff.com/TF6650
TF6650-0040 | TwinCAT 3 | TC3 DBC File Import for CAN, platform 40 (Performance) | 150 | 108.9 | TwinCAT Functions ¦ Connectivity | Main catalog 2017 | 1017 | TwinCAT, TwinSAFE, Training 01¦2017 | 13 | For availability status see Beckhoff website at: www.beckhoff.com |  | http://www.beckhoff.com/TF6650
TF6650-0050 | TwinCAT 3 | TC3 DBC File Import for CAN, platform 50 (Performance Plus) | 150 | 108.9 | TwinCAT Functions ¦ Connectivity | Main catalog 2017 | 1017 | TwinCAT, TwinSAFE, Training 01¦2017 | 13 | For availability status see Beckhoff website at: www.beckhoff.com |  | http://www.beckhoff.com/TF6650
TF6650-0060 | TwinCAT 3 | TC3 DBC File Import for CAN, platform 60 (Mid Performance) | 200 | 145.2 | TwinCAT Functions ¦ Connectivity | Main catalog 2017 | 1017 | TwinCAT, TwinSAFE, Training 01¦2017 | 13 | For availability status see Beckhoff website at: www.beckhoff.com |  | http://www.beckhoff.com/TF6650
TF6650-0070 | TwinCAT 3 | TC3 DBC File Import for CAN, platform 70 (High Performance) | 250 | 181.5 | TwinCAT Functions ¦ Connectivity | Main catalog 2017 | 1017 | TwinCAT, TwinSAFE, Training 01¦2017 | 13 | For availability status see Beckhoff website at: www.beckhoff.com |  | http://www.beckhoff.com/TF6650
TF6650-0080 | TwinCAT 3 | TC3 DBC File Import for CAN, platform 80 (Very High Performance) | 300 | 217.8 | TwinCAT Functions ¦ Connectivity | Main catalog 2017 | 1017 | TwinCAT, TwinSAFE, Training 01¦2017 | 13 | For availability status see Beckhoff website at: www.beckhoff.com |  | http://www.beckhoff.com/TF6650
TF6650-0081 | TwinCAT 3 | TC3 DBC File Import for CAN, platform 81 (Many-core 5…8 cores) | 390 | 283.14 | TwinCAT Functions ¦ Connectivity | Main catalog 2017 | 1017 | TwinCAT, TwinSAFE, Training 01¦2017 | 13 | For availability status see Beckhoff website at: www.beckhoff.com |  | http://www.beckhoff.com/TF6650
TF6650-0082 | TwinCAT 3 | TC3 DBC File Import for CAN, platform 82 (Many-core 9…16 cores) | 545 | 395.67 | TwinCAT Functions ¦ Connectivity | Main catalog 2017 | 1017 | TwinCAT, TwinSAFE, Training 01¦2017 | 13 | For availability status see Beckhoff website at: www.beckhoff.com |  | http://www.beckhoff.com/TF6650
TF6650-0083 | TwinCAT 3 | TC3 DBC File Import for CAN, platform 83 (Many-core 17…32 cores) | 820 | 595.32 | TwinCAT Functions ¦ Connectivity | Main catalog 2017 | 1017 | TwinCAT, TwinSAFE, Training 01¦2017 | 13 | For availability status see Beckhoff website at: www.beckhoff.com |  | http://www.beckhoff.com/TF6650
TF6650-0084 | TwinCAT 3 | TC3 DBC File Import for CAN, platform 84 (Many-core 33…64 cores) | 1310 | 951.06 | TwinCAT Functions ¦ Connectivity | Main catalog 2017 | 1017 | TwinCAT, TwinSAFE, Training 01¦2017 | 13 | For availability status see Beckhoff website at: www.beckhoff.com |  | http://www.beckhoff.com/TF6650
TF6650-0090 | TwinCAT 3 | TC3 DBC File Import for CAN, platform 90 (Other) | 420 | 304.92 | TwinCAT Functions ¦ Connectivity | Main catalog 2017 | 1017 | TwinCAT, TwinSAFE, Training 01¦2017 | 13 | For availability status see Beckhoff website at: www.beckhoff.com |  | http://www.beckhoff.com/TF6650
TF6650-0091 | TwinCAT 3 | TC3 DBC File Import for CAN, platform 91 (Other 5…8 cores) | 545 | 395.67 | TwinCAT Functions ¦ Connectivity | Main catalog 2017 | 1017 | TwinCAT, TwinSAFE, Training 01¦2017 | 13 | For availability status see Beckhoff website at: www.beckhoff.com |  | http://www.beckhoff.com/TF6650
TF6650-0092 | TwinCAT 3 | TC3 DBC File Import for CAN, platform 92 (Other 9…16 cores) | 870 | 631.62 | TwinCAT Functions ¦ Connectivity | Main catalog 2017 | 1017 | TwinCAT, TwinSAFE, Training 01¦2017 | 13 | For availability status see Beckhoff website at: www.beckhoff.com |  | http://www.beckhoff.com/TF6650
TF6650-0093 | TwinCAT 3 | TC3 DBC File Import for CAN, platform 93 (Other 17…32 cores) | 1655 | 1201.53 | TwinCAT Functions ¦ Connectivity | Main catalog 2017 | 1017 | TwinCAT, TwinSAFE, Training 01¦2017 | 13 | For availability status see Beckhoff website at: www.beckhoff.com |  | http://www.beckhoff.com/TF6650
TF6650-0094 | TwinCAT 3 | TC3 DBC File Import for CAN, platform 94 (Other 33…64 cores) | 3145 | 2283.27 | TwinCAT Functions ¦ Connectivity | Main catalog 2017 | 1017 | TwinCAT, TwinSAFE, Training 01¦2017 | 13 | For availability status see Beckhoff website at: www.beckhoff.com |  | http://www.beckhoff.com/TF6650
TF6701-0040 | TwinCAT 3 | TC3 IoT Communication (MQTT), platform 40 (Performance) | on request | on request | TwinCAT Functions ¦ Connectivity | Main catalog 2017 | 1017 | TwinCAT, TwinSAFE, Training 01¦2017 | 13 | For availability status see Beckhoff website at: www.beckhoff.com |  | http://www.beckhoff.com/TF6701
TF6701-0050 | TwinCAT 3 | TC3 IoT Communication (MQTT), platform 50 (Performance Plus) | on request | on request | TwinCAT Functions ¦ Connectivity | Main catalog 2017 | 1017 | TwinCAT, TwinSAFE, Training 01¦2017 | 13 | For availability status see Beckhoff website at: www.beckhoff.com |  | http://www.beckhoff.com/TF6701
TF6701-0060 | TwinCAT 3 | TC3 IoT Communication (MQTT), platform 60 (Mid Performance) | on request | on request | TwinCAT Functions ¦ Connectivity | Main catalog 2017 | 1017 | TwinCAT, TwinSAFE, Training 01¦2017 | 13 | For availability status see Beckhoff website at: www.beckhoff.com |  | http://www.beckhoff.com/TF6701
TF6701-0070 | TwinCAT 3 | TC3 IoT Communication (MQTT), platform 70 (High Performance) | on request | on request | TwinCAT Functions ¦ Connectivity | Main catalog 2017 | 1017 | TwinCAT, TwinSAFE, Training 01¦2017 | 13 | For availability status see Beckhoff website at: www.beckhoff.com |  | http://www.beckhoff.com/TF6701
TF6701-0080 | TwinCAT 3 | TC3 IoT Communication (MQTT), platform 80 (Very High Performance) | on request | on request | TwinCAT Functions ¦ Connectivity | Main catalog 2017 | 1017 | TwinCAT, TwinSAFE, Training 01¦2017 | 13 | For availability status see Beckhoff website at: www.beckhoff.com |  | http://www.beckhoff.com/TF6701
TF6701-0081 | TwinCAT 3 | TC3 IoT Communication (MQTT), platform 81 (Many-core 5…8 cores) | on request | on request | TwinCAT Functions ¦ Connectivity | Main catalog 2017 | 1017 | TwinCAT, TwinSAFE, Training 01¦2017 | 13 | For availability status see Beckhoff website at: www.beckhoff.com |  | http://www.beckhoff.com/TF6701
TF6701-0082 | TwinCAT 3 | TC3 IoT Communication (MQTT), platform 82 (Many-core 9…16 cores) | on request | on request | TwinCAT Functions ¦ Connectivity | Main catalog 2017 | 1017 | TwinCAT, TwinSAFE, Training 01¦2017 | 13 | For availability status see Beckhoff website at: www.beckhoff.com |  | http://www.beckhoff.com/TF6701
TF6701-0083 | TwinCAT 3 | TC3 IoT Communication (MQTT), platform 83 (Many-core 17…32 cores) | on request | on request | TwinCAT Functions ¦ Connectivity | Main catalog 2017 | 1017 | TwinCAT, TwinSAFE, Training 01¦2017 | 13 | For availability status see Beckhoff website at: www.beckhoff.com |  | http://www.beckhoff.com/TF6701
TF6701-0084 | TwinCAT 3 | TC3 IoT Communication (MQTT), platform 84 (Many-core 33…64 cores) | on request | on request | TwinCAT Functions ¦ Connectivity | Main catalog 2017 | 1017 | TwinCAT, TwinSAFE, Training 01¦2017 | 13 | For availability status see Beckhoff website at: www.beckhoff.com |  | http://www.beckhoff.com/TF6701
TF6701-0090 | TwinCAT 3 | TC3 IoT Communication (MQTT), platform 90 (Other) | on request | on request | TwinCAT Functions ¦ Connectivity | Main catalog 2017 | 1017 | TwinCAT, TwinSAFE, Training 01¦2017 | 13 | For availability status see Beckhoff website at: www.beckhoff.com |  | http://www.beckhoff.com/TF6701
TF6701-0091 | TwinCAT 3 | TC3 IoT Communication (MQTT), platform 91 (Other 5…8 cores) | on request | on request | TwinCAT Functions ¦ Connectivity | Main catalog 2017 | 1017 | TwinCAT, TwinSAFE, Training 01¦2017 | 13 | For availability status see Beckhoff website at: www.beckhoff.com |  | http://www.beckhoff.com/TF6701
TF6701-0092 | TwinCAT 3 | TC3 IoT Communication (MQTT), platform 92 (Other 9…16 cores) | on request | on request | TwinCAT Functions ¦ Connectivity | Main catalog 2017 | 1017 | TwinCAT, TwinSAFE, Training 01¦2017 | 13 | For availability status see Beckhoff website at: www.beckhoff.com |  | http://www.beckhoff.com/TF6701
TF6701-0093 | TwinCAT 3 | TC3 IoT Communication (MQTT), platform 93 (Other 17…32 cores) | on request | on request | TwinCAT Functions ¦ Connectivity | Main catalog 2017 | 1017 | TwinCAT, TwinSAFE, Training 01¦2017 | 13 | For availability status see Beckhoff website at: www.beckhoff.com |  | http://www.beckhoff.com/TF6701
TF6701-0094 | TwinCAT 3 | TC3 IoT Communication (MQTT), platform 94 (Other 33…64 cores) | on request | on request | TwinCAT Functions ¦ Connectivity | Main catalog 2017 | 1017 | TwinCAT, TwinSAFE, Training 01¦2017 | 13 | For availability status see Beckhoff website at: www.beckhoff.com |  | http://www.beckhoff.com/TF6701
TF6710-0040 | TwinCAT 3 | TC3 IoT Functions, platform 40 (Performance) | on request | on request | TwinCAT Functions ¦ Connectivity | Main catalog 2017 | 1017 | TwinCAT, TwinSAFE, Training 01¦2017 | 13 | For availability status see Beckhoff website at: www.beckhoff.com |  | http://www.beckhoff.com/TF6710
TF6710-0050 | TwinCAT 3 | TC3 IoT Functions, platform 50 (Performance Plus) | on request | on request | TwinCAT Functions ¦ Connectivity | Main catalog 2017 | 1017 | TwinCAT, TwinSAFE, Training 01¦2017 | 13 | For availability status see Beckhoff website at: www.beckhoff.com |  | http://www.beckhoff.com/TF6710
TF6710-0060 | TwinCAT 3 | TC3 IoT Functions, platform 60 (Mid Performance) | on request | on request | TwinCAT Functions ¦ Connectivity | Main catalog 2017 | 1017 | TwinCAT, TwinSAFE, Training 01¦2017 | 13 | For availability status see Beckhoff website at: www.beckhoff.com |  | http://www.beckhoff.com/TF6710
TF6710-0070 | TwinCAT 3 | TC3 IoT Functions, platform 70 (High Performance) | on request | on request | TwinCAT Functions ¦ Connectivity | Main catalog 2017 | 1017 | TwinCAT, TwinSAFE, Training 01¦2017 | 13 | For availability status see Beckhoff website at: www.beckhoff.com |  | http://www.beckhoff.com/TF6710
TF6710-0080 | TwinCAT 3 | TC3 IoT Functions, platform 80 (Very High Performance) | on request | on request | TwinCAT Functions ¦ Connectivity | Main catalog 2017 | 1017 | TwinCAT, TwinSAFE, Training 01¦2017 | 13 | For availability status see Beckhoff website at: www.beckhoff.com |  | http://www.beckhoff.com/TF6710
TF6710-0081 | TwinCAT 3 | TC3 IoT Functions, platform 81 (Many-core 5…8 cores) | on request | on request | TwinCAT Functions ¦ Connectivity | Main catalog 2017 | 1017 | TwinCAT, TwinSAFE, Training 01¦2017 | 13 | For availability status see Beckhoff website at: www.beckhoff.com |  | http://www.beckhoff.com/TF6710
TF6710-0082 | TwinCAT 3 | TC3 IoT Functions, platform 82 (Many-core 9…16 cores) | on request | on request | TwinCAT Functions ¦ Connectivity | Main catalog 2017 | 1017 | TwinCAT, TwinSAFE, Training 01¦2017 | 13 | For availability status see Beckhoff website at: www.beckhoff.com |  | http://www.beckhoff.com/TF6710
TF6710-0083 | TwinCAT 3 | TC3 IoT Functions, platform 83 (Many-core 17…32 cores) | on request | on request | TwinCAT Functions ¦ Connectivity | Main catalog 2017 | 1017 | TwinCAT, TwinSAFE, Training 01¦2017 | 13 | For availability status see Beckhoff website at: www.beckhoff.com |  | http://www.beckhoff.com/TF6710
TF6710-0084 | TwinCAT 3 | TC3 IoT Functions, platform 84 (Many-core 33…64 cores) | on request | on request | TwinCAT Functions ¦ Connectivity | Main catalog 2017 | 1017 | TwinCAT, TwinSAFE, Training 01¦2017 | 13 | For availability status see Beckhoff website at: www.beckhoff.com |  | http://www.beckhoff.com/TF6710
TF6710-0090 | TwinCAT 3 | TC3 IoT Functions, platform 90 (Other) | on request | on request | TwinCAT Functions ¦ Connectivity | Main catalog 2017 | 1017 | TwinCAT, TwinSAFE, Training 01¦2017 | 13 | For availability status see Beckhoff website at: www.beckhoff.com |  | http://www.beckhoff.com/TF6710
TF6710-0091 | TwinCAT 3 | TC3 IoT Functions, platform 91 (Other 5…8 cores) | on request | on request | TwinCAT Functions ¦ Connectivity | Main catalog 2017 | 1017 | TwinCAT, TwinSAFE, Training 01¦2017 | 13 | For availability status see Beckhoff website at: www.beckhoff.com |  | http://www.beckhoff.com/TF6710
TF6710-0092 | TwinCAT 3 | TC3 IoT Functions, platform 92 (Other 9…16 cores) | on request | on request | TwinCAT Functions ¦ Connectivity | Main catalog 2017 | 1017 | TwinCAT, TwinSAFE, Training 01¦2017 | 13 | For availability status see Beckhoff website at: www.beckhoff.com |  | http://www.beckhoff.com/TF6710
TF6710-0093 | TwinCAT 3 | TC3 IoT Functions, platform 93 (Other 17…32 cores) | on request | on request | TwinCAT Functions ¦ Connectivity | Main catalog 2017 | 1017 | TwinCAT, TwinSAFE, Training 01¦2017 | 13 | For availability status see Beckhoff website at: www.beckhoff.com |  | http://www.beckhoff.com/TF6710
TF6710-0094 | TwinCAT 3 | TC3 IoT Functions, platform 94 (Other 33…64 cores) | on request | on request | TwinCAT Functions ¦ Connectivity | Main catalog 2017 | 1017 | TwinCAT, TwinSAFE, Training 01¦2017 | 13 | For availability status see Beckhoff website at: www.beckhoff.com |  | http://www.beckhoff.com/TF6710
TF6720-0040 | TwinCAT 3 | TC3 IoT Data Agent, platform 40 (Performance) | on request | on request | TwinCAT Functions ¦ Connectivity | Main catalog 2017 | 1018 | TwinCAT, TwinSAFE, Training 01¦2017 | 13 | For availability status see Beckhoff website at: www.beckhoff.com |  | http://www.beckhoff.com/TF6720
TF6720-0050 | TwinCAT 3 | TC3 IoT Data Agent, platform 50 (Performance Plus) | on request | on request | TwinCAT Functions ¦ Connectivity | Main catalog 2017 | 1018 | TwinCAT, TwinSAFE, Training 01¦2017 | 13 | For availability status see Beckhoff website at: www.beckhoff.com |  | http://www.beckhoff.com/TF6720
TF6720-0060 | TwinCAT 3 | TC3 IoT Data Agent, platform 60 (Mid Performance) | on request | on request | TwinCAT Functions ¦ Connectivity | Main catalog 2017 | 1018 | TwinCAT, TwinSAFE, Training 01¦2017 | 13 | For availability status see Beckhoff website at: www.beckhoff.com |  | http://www.beckhoff.com/TF6720
TF6720-0070 | TwinCAT 3 | TC3 IoT Data Agent, platform 70 (High Performance) | on request | on request | TwinCAT Functions ¦ Connectivity | Main catalog 2017 | 1018 | TwinCAT, TwinSAFE, Training 01¦2017 | 13 | For availability status see Beckhoff website at: www.beckhoff.com |  | http://www.beckhoff.com/TF6720
TF6720-0080 | TwinCAT 3 | TC3 IoT Data Agent, platform 80 (Very High Performance) | on request | on request | TwinCAT Functions ¦ Connectivity | Main catalog 2017 | 1018 | TwinCAT, TwinSAFE, Training 01¦2017 | 13 | For availability status see Beckhoff website at: www.beckhoff.com |  | http://www.beckhoff.com/TF6720
TF6720-0081 | TwinCAT 3 | TC3 IoT Data Agent, platform 81 (Many-core 5…8 cores) | on request | on request | TwinCAT Functions ¦ Connectivity | Main catalog 2017 | 1018 | TwinCAT, TwinSAFE, Training 01¦2017 | 13 | For availability status see Beckhoff website at: www.beckhoff.com |  | http://www.beckhoff.com/TF6720
TF6720-0082 | TwinCAT 3 | TC3 IoT Data Agent, platform 82 (Many-core 9…16 cores) | on request | on request | TwinCAT Functions ¦ Connectivity | Main catalog 2017 | 1018 | TwinCAT, TwinSAFE, Training 01¦2017 | 13 | For availability status see Beckhoff website at: www.beckhoff.com |  | http://www.beckhoff.com/TF6720
TF6720-0083 | TwinCAT 3 | TC3 IoT Data Agent, platform 83 (Many-core 17…32 cores) | on request | on request | TwinCAT Functions ¦ Connectivity | Main catalog 2017 | 1018 | TwinCAT, TwinSAFE, Training 01¦2017 | 13 | For availability status see Beckhoff website at: www.beckhoff.com |  | http://www.beckhoff.com/TF6720
TF6720-0084 | TwinCAT 3 | TC3 IoT Data Agent, platform 84 (Many-core 33…64 cores) | on request | on request | TwinCAT Functions ¦ Connectivity | Main catalog 2017 | 1018 | TwinCAT, TwinSAFE, Training 01¦2017 | 13 | For availability status see Beckhoff website at: www.beckhoff.com |  | http://www.beckhoff.com/TF6720
TF6720-0090 | TwinCAT 3 | TC3 IoT Data Agent, platform 90 (Other) | on request | on request | TwinCAT Functions ¦ Connectivity | Main catalog 2017 | 1018 | TwinCAT, TwinSAFE, Training 01¦2017 | 13 | For availability status see Beckhoff website at: www.beckhoff.com |  | http://www.beckhoff.com/TF6720
TF6720-0091 | TwinCAT 3 | TC3 IoT Data Agent, platform 91 (Other 5…8 cores) | on request | on request | TwinCAT Functions ¦ Connectivity | Main catalog 2017 | 1018 | TwinCAT, TwinSAFE, Training 01¦2017 | 13 | For availability status see Beckhoff website at: www.beckhoff.com |  | http://www.beckhoff.com/TF6720
TF6720-0092 | TwinCAT 3 | TC3 IoT Data Agent, platform 92 (Other 9…16 cores) | on request | on request | TwinCAT Functions ¦ Connectivity | Main catalog 2017 | 1018 | TwinCAT, TwinSAFE, Training 01¦2017 | 13 | For availability status see Beckhoff website at: www.beckhoff.com |  | http://www.beckhoff.com/TF6720
TF6720-0093 | TwinCAT 3 | TC3 IoT Data Agent, platform 93 (Other 17…32 cores) | on request | on request | TwinCAT Functions ¦ Connectivity | Main catalog 2017 | 1018 | TwinCAT, TwinSAFE, Training 01¦2017 | 13 | For availability status see Beckhoff website at: www.beckhoff.com |  | http://www.beckhoff.com/TF6720
TF6720-0094 | TwinCAT 3 | TC3 IoT Data Agent, platform 94 (Other 33…64 cores) | on request | on request | TwinCAT Functions ¦ Connectivity | Main catalog 2017 | 1018 | TwinCAT, TwinSAFE, Training 01¦2017 | 13 | For availability status see Beckhoff website at: www.beckhoff.com |  | http://www.beckhoff.com/TF6720
TF6730-0040 | TwinCAT 3 | TC3 IoT Communicator, platform 40 (Performance) | on request | on request | TwinCAT Functions ¦ Connectivity | Main catalog 2017 | 1018 | TwinCAT, TwinSAFE, Training 01¦2017 | 13 | For availability status see Beckhoff website at: www.beckhoff.com |  | http://www.beckhoff.com/TF6730
TF6730-0050 | TwinCAT 3 | TC3 IoT Communicator, platform 50 (Performance Plus) | on request | on request | TwinCAT Functions ¦ Connectivity | Main catalog 2017 | 1018 | TwinCAT, TwinSAFE, Training 01¦2017 | 13 | For availability status see Beckhoff website at: www.beckhoff.com |  | http://www.beckhoff.com/TF6730
TF6730-0060 | TwinCAT 3 | TC3 IoT Communicator, platform 60 (Mid Performance) | on request | on request | TwinCAT Functions ¦ Connectivity | Main catalog 2017 | 1018 | TwinCAT, TwinSAFE, Training 01¦2017 | 13 | For availability status see Beckhoff website at: www.beckhoff.com |  | http://www.beckhoff.com/TF6730
TF6730-0070 | TwinCAT 3 | TC3 IoT Communicator, platform 70 (High Performance) | on request | on request | TwinCAT Functions ¦ Connectivity | Main catalog 2017 | 1018 | TwinCAT, TwinSAFE, Training 01¦2017 | 13 | For availability status see Beckhoff website at: www.beckhoff.com |  | http://www.beckhoff.com/TF6730
TF6730-0080 | TwinCAT 3 | TC3 IoT Communicator, platform 80 (Very High Performance) | on request | on request | TwinCAT Functions ¦ Connectivity | Main catalog 2017 | 1018 | TwinCAT, TwinSAFE, Training 01¦2017 | 13 | For availability status see Beckhoff website at: www.beckhoff.com |  | http://www.beckhoff.com/TF6730
TF6730-0081 | TwinCAT 3 | TC3 IoT Communicator, platform 81 (Many-core 5…8 cores) | on request | on request | TwinCAT Functions ¦ Connectivity | Main catalog 2017 | 1018 | TwinCAT, TwinSAFE, Training 01¦2017 | 13 | For availability status see Beckhoff website at: www.beckhoff.com |  | http://www.beckhoff.com/TF6730
TF6730-0082 | TwinCAT 3 | TC3 IoT Communicator, platform 82 (Many-core 9…16 cores) | on request | on request | TwinCAT Functions ¦ Connectivity | Main catalog 2017 | 1018 | TwinCAT, TwinSAFE, Training 01¦2017 | 13 | For availability status see Beckhoff website at: www.beckhoff.com |  | http://www.beckhoff.com/TF6730
TF6730-0083 | TwinCAT 3 | TC3 IoT Communicator, platform 83 (Many-core 17…32 cores) | on request | on request | TwinCAT Functions ¦ Connectivity | Main catalog 2017 | 1018 | TwinCAT, TwinSAFE, Training 01¦2017 | 13 | For availability status see Beckhoff website at: www.beckhoff.com |  | http://www.beckhoff.com/TF6730
TF6730-0084 | TwinCAT 3 | TC3 IoT Communicator, platform 84 (Many-core 33…64 cores) | on request | on request | TwinCAT Functions ¦ Connectivity | Main catalog 2017 | 1018 | TwinCAT, TwinSAFE, Training 01¦2017 | 13 | For availability status see Beckhoff website at: www.beckhoff.com |  | http://www.beckhoff.com/TF6730
TF6730-0090 | TwinCAT 3 | TC3 IoT Communicator, platform 90 (Other) | on request | on request | TwinCAT Functions ¦ Connectivity | Main catalog 2017 | 1018 | TwinCAT, TwinSAFE, Training 01¦2017 | 13 | For availability status see Beckhoff website at: www.beckhoff.com |  | http://www.beckhoff.com/TF6730
TF6730-0091 | TwinCAT 3 | TC3 IoT Communicator, platform 91 (Other 5…8 cores) | on request | on request | TwinCAT Functions ¦ Connectivity | Main catalog 2017 | 1018 | TwinCAT, TwinSAFE, Training 01¦2017 | 13 | For availability status see Beckhoff website at: www.beckhoff.com |  | http://www.beckhoff.com/TF6730
TF6730-0092 | TwinCAT 3 | TC3 IoT Communicator, platform 92 (Other 9…16 cores) | on request | on request | TwinCAT Functions ¦ Connectivity | Main catalog 2017 | 1018 | TwinCAT, TwinSAFE, Training 01¦2017 | 13 | For availability status see Beckhoff website at: www.beckhoff.com |  | http://www.beckhoff.com/TF6730
TF6730-0093 | TwinCAT 3 | TC3 IoT Communicator, platform 93 (Other 17…32 cores) | on request | on request | TwinCAT Functions ¦ Connectivity | Main catalog 2017 | 1018 | TwinCAT, TwinSAFE, Training 01¦2017 | 13 | For availability status see Beckhoff website at: www.beckhoff.com |  | http://www.beckhoff.com/TF6730
TF6730-0094 | TwinCAT 3 | TC3 IoT Communicator, platform 94 (Other 33…64 cores) | on request | on request | TwinCAT Functions ¦ Connectivity | Main catalog 2017 | 1018 | TwinCAT, TwinSAFE, Training 01¦2017 | 13 | For availability status see Beckhoff website at: www.beckhoff.com |  | http://www.beckhoff.com/TF6730
TF6735 | TwinCAT 3 | TC3 IoT Communicator App | free of charge | free of charge | TwinCAT Functions ¦ Connectivity | Main catalog 2017 | 1018 | TwinCAT, TwinSAFE, Training 01¦2017 | 13 | For availability status see Beckhoff website at: www.beckhoff.com |  | http://www.beckhoff.com/TF6735
TF8000-0020 | TwinCAT 3 | TC3 BA Connectivity Library, platform 20 (Economy) | free of charge | free of charge | TwinCAT Functions ¦ Industry specific | Main catalog 2017 | 1019 | TwinCAT, TwinSAFE, Training 01¦2017 | 13 |  |  | http://www.beckhoff.com/TF8000
TF8000-0030 | TwinCAT 3 | TC3 BA Connectivity Library, platform 30 (Economy Plus) | free of charge | free of charge | TwinCAT Functions ¦ Industry specific | Main catalog 2017 | 1019 | TwinCAT, TwinSAFE, Training 01¦2017 | 13 |  |  | http://www.beckhoff.com/TF8000
TF8000-0040 | TwinCAT 3 | TC3 BA Connectivity Library, platform 40 (Performance) | free of charge | free of charge | TwinCAT Functions ¦ Industry specific | Main catalog 2017 | 1019 | TwinCAT, TwinSAFE, Training 01¦2017 | 13 |  |  | http://www.beckhoff.com/TF8000
TF8000-0050 | TwinCAT 3 | TC3 BA Connectivity Library, platform 50 (Performance Plus) | free of charge | free of charge | TwinCAT Functions ¦ Industry specific | Main catalog 2017 | 1019 | TwinCAT, TwinSAFE, Training 01¦2017 | 13 |  |  | http://www.beckhoff.com/TF8000
TF8000-0060 | TwinCAT 3 | TC3 BA Connectivity Library, platform 60 (Mid Performance) | free of charge | free of charge | TwinCAT Functions ¦ Industry specific | Main catalog 2017 | 1019 | TwinCAT, TwinSAFE, Training 01¦2017 | 13 |  |  | http://www.beckhoff.com/TF8000
TF8000-0070 | TwinCAT 3 | TC3 BA Connectivity Library, platform 70 (High Performance) | free of charge | free of charge | TwinCAT Functions ¦ Industry specific | Main catalog 2017 | 1019 | TwinCAT, TwinSAFE, Training 01¦2017 | 13 |  |  | http://www.beckhoff.com/TF8000
TF8000-0080 | TwinCAT 3 | TC3 BA Connectivity Library, platform 80 (Very High Performance) | free of charge | free of charge | TwinCAT Functions ¦ Industry specific | Main catalog 2017 | 1019 | TwinCAT, TwinSAFE, Training 01¦2017 | 13 |  |  | http://www.beckhoff.com/TF8000
TF8000-0081 | TwinCAT 3 | TC3 BA Connectivity Library, platform 81 (Many-core 5…8 cores) | free of charge | free of charge | TwinCAT Functions ¦ Industry specific | Main catalog 2017 | 1019 | TwinCAT, TwinSAFE, Training 01¦2017 | 13 |  |  | http://www.beckhoff.com/TF8000
TF8000-0082 | TwinCAT 3 | TC3 BA Connectivity Library, platform 82 (Many-core 9…16 cores) | free of charge | free of charge | TwinCAT Functions ¦ Industry specific | Main catalog 2017 | 1019 | TwinCAT, TwinSAFE, Training 01¦2017 | 13 |  |  | http://www.beckhoff.com/TF8000
TF8000-0083 | TwinCAT 3 | TC3 BA Connectivity Library, platform 83 (Many-core 17…32 cores) | free of charge | free of charge | TwinCAT Functions ¦ Industry specific | Main catalog 2017 | 1019 | TwinCAT, TwinSAFE, Training 01¦2017 | 13 |  |  | http://www.beckhoff.com/TF8000
TF8000-0084 | TwinCAT 3 | TC3 BA Connectivity Library, platform 84 (Many-core 33…64 cores) | free of charge | free of charge | TwinCAT Functions ¦ Industry specific | Main catalog 2017 | 1019 | TwinCAT, TwinSAFE, Training 01¦2017 | 13 |  |  | http://www.beckhoff.com/TF8000
TF8000-0090 | TwinCAT 3 | TC3 BA Connectivity Library, platform 90 (Other) | free of charge | free of charge | TwinCAT Functions ¦ Industry specific | Main catalog 2017 | 1019 | TwinCAT, TwinSAFE, Training 01¦2017 | 13 |  |  | http://www.beckhoff.com/TF8000
TF8000-0091 | TwinCAT 3 | TC3 BA Connectivity Library, platform 91 (Other 5…8 cores) | free of charge | free of charge | TwinCAT Functions ¦ Industry specific | Main catalog 2017 | 1019 | TwinCAT, TwinSAFE, Training 01¦2017 | 13 |  |  | http://www.beckhoff.com/TF8000
TF8000-0092 | TwinCAT 3 | TC3 BA Connectivity Library, platform 92 (Other 9…16 cores) | free of charge | free of charge | TwinCAT Functions ¦ Industry specific | Main catalog 2017 | 1019 | TwinCAT, TwinSAFE, Training 01¦2017 | 13 |  |  | http://www.beckhoff.com/TF8000
TF8000-0093 | TwinCAT 3 | TC3 BA Connectivity Library, platform 93 (Other 17…32 cores) | free of charge | free of charge | TwinCAT Functions ¦ Industry specific | Main catalog 2017 | 1019 | TwinCAT, TwinSAFE, Training 01¦2017 | 13 |  |  | http://www.beckhoff.com/TF8000
TF8000-0094 | TwinCAT 3 | TC3 BA Connectivity Library, platform 94 (Other 33…64 cores) | free of charge | free of charge | TwinCAT Functions ¦ Industry specific | Main catalog 2017 | 1019 | TwinCAT, TwinSAFE, Training 01¦2017 | 13 |  |  | http://www.beckhoff.com/TF8000
TF8010-0020 | TwinCAT 3 | TC3 Building Automation Basic, platform 20 (Economy) | 35 | 25.41 | TwinCAT Functions ¦ Industry specific |  |  | TwinCAT, TwinSAFE, Training 01¦2017 | 13 |  |  | http://www.beckhoff.com/TF8010
TF8010-0030 | TwinCAT 3 | TC3 Building Automation Basic, platform 30 (Economy Plus) | 40 | 29.04 | TwinCAT Functions ¦ Industry specific |  |  | TwinCAT, TwinSAFE, Training 01¦2017 | 13 |  |  | http://www.beckhoff.com/TF8010
TF8010-0040 | TwinCAT 3 | TC3 Building Automation Basic, platform 40 (Performance) | 40 | 29.04 | TwinCAT Functions ¦ Industry specific |  |  | TwinCAT, TwinSAFE, Training 01¦2017 | 13 |  |  | http://www.beckhoff.com/TF8010
TF8010-0050 | TwinCAT 3 | TC3 Building Automation Basic, platform 50 (Performance Plus) | 40 | 29.04 | TwinCAT Functions ¦ Industry specific |  |  | TwinCAT, TwinSAFE, Training 01¦2017 | 13 |  |  | http://www.beckhoff.com/TF8010
TF8010-0060 | TwinCAT 3 | TC3 Building Automation Basic, platform 60 (Mid Performance) | 50 | 36.3 | TwinCAT Functions ¦ Industry specific |  |  | TwinCAT, TwinSAFE, Training 01¦2017 | 13 |  |  | http://www.beckhoff.com/TF8010
TF8010-0070 | TwinCAT 3 | TC3 Building Automation Basic, platform 70 (High Performance) | 60 | 43.56 | TwinCAT Functions ¦ Industry specific |  |  | TwinCAT, TwinSAFE, Training 01¦2017 | 13 |  |  | http://www.beckhoff.com/TF8010
TF8010-0080 | TwinCAT 3 | TC3 Building Automation Basic, platform 80 (Very High Performance) | 75 | 54.45 | TwinCAT Functions ¦ Industry specific |  |  | TwinCAT, TwinSAFE, Training 01¦2017 | 13 |  |  | http://www.beckhoff.com/TF8010
TF8010-0081 | TwinCAT 3 | TC3 Building Automation Basic, platform 81 (Many-core 5…8 cores) | 100 | 72.6 | TwinCAT Functions ¦ Industry specific |  |  | TwinCAT, TwinSAFE, Training 01¦2017 | 13 |  |  | http://www.beckhoff.com/TF8010
TF8010-0082 | TwinCAT 3 | TC3 Building Automation Basic, platform 82 (Many-core 9…16 cores) | 140 | 101.64 | TwinCAT Functions ¦ Industry specific |  |  | TwinCAT, TwinSAFE, Training 01¦2017 | 13 |  |  | http://www.beckhoff.com/TF8010
TF8010-0083 | TwinCAT 3 | TC3 Building Automation Basic, platform 83 (Many-core 17…32 cores) | 210 | 152.46 | TwinCAT Functions ¦ Industry specific |  |  | TwinCAT, TwinSAFE, Training 01¦2017 | 13 |  |  | http://www.beckhoff.com/TF8010
TF8010-0084 | TwinCAT 3 | TC3 Building Automation Basic, platform 84 (Many-core 33…64 cores) | 335 | 243.21 | TwinCAT Functions ¦ Industry specific |  |  | TwinCAT, TwinSAFE, Training 01¦2017 | 13 |  |  | http://www.beckhoff.com/TF8010
TF8010-0090 | TwinCAT 3 | TC3 Building Automation Basic, platform 90 (Other) | 100 | 72.6 | TwinCAT Functions ¦ Industry specific |  |  | TwinCAT, TwinSAFE, Training 01¦2017 | 13 |  |  | http://www.beckhoff.com/TF8010
TF8010-0091 | TwinCAT 3 | TC3 Building Automation Basic, platform 91 (Other 5…8 cores) | 130 | 94.38 | TwinCAT Functions ¦ Industry specific |  |  | TwinCAT, TwinSAFE, Training 01¦2017 | 13 |  |  | http://www.beckhoff.com/TF8010
TF8010-0092 | TwinCAT 3 | TC3 Building Automation Basic, platform 92 (Other 9…16 cores) | 210 | 152.46 | TwinCAT Functions ¦ Industry specific |  |  | TwinCAT, TwinSAFE, Training 01¦2017 | 13 |  |  | http://www.beckhoff.com/TF8010
TF8010-0093 | TwinCAT 3 | TC3 Building Automation Basic, platform 93 (Other 17…32 cores) | 400 | 290.4 | TwinCAT Functions ¦ Industry specific |  |  | TwinCAT, TwinSAFE, Training 01¦2017 | 13 |  |  | http://www.beckhoff.com/TF8010
TF8010-0094 | TwinCAT 3 | TC3 Building Automation Basic, platform 94 (Other 33…64 cores) | 760 | 551.76 | TwinCAT Functions ¦ Industry specific |  |  | TwinCAT, TwinSAFE, Training 01¦2017 | 13 |  |  | http://www.beckhoff.com/TF8010
TF8040-0020 | TwinCAT 3 | TC3 Building Automation, platform 20 (Economy) | 10 | 7.26 | TwinCAT Functions ¦ Industry specific | Main catalog 2017 | 1019 | TwinCAT, TwinSAFE, Training 01¦2017 | 13 |  |  | http://www.beckhoff.com/TF8040
TF8040-0030 | TwinCAT 3 | TC3 Building Automation, platform 30 (Economy Plus) | 15 | 10.89 | TwinCAT Functions ¦ Industry specific | Main catalog 2017 | 1019 | TwinCAT, TwinSAFE, Training 01¦2017 | 13 |  |  | http://www.beckhoff.com/TF8040
TF8040-0040 | TwinCAT 3 | TC3 Building Automation, platform 40 (Performance) | 20 | 14.52 | TwinCAT Functions ¦ Industry specific | Main catalog 2017 | 1019 | TwinCAT, TwinSAFE, Training 01¦2017 | 13 |  |  | http://www.beckhoff.com/TF8040
TF8040-0050 | TwinCAT 3 | TC3 Building Automation, platform 50 (Performance Plus) | 25 | 18.15 | TwinCAT Functions ¦ Industry specific | Main catalog 2017 | 1019 | TwinCAT, TwinSAFE, Training 01¦2017 | 13 |  |  | http://www.beckhoff.com/TF8040
TF8040-0060 | TwinCAT 3 | TC3 Building Automation, platform 60 (Mid Performance) | 35 | 25.41 | TwinCAT Functions ¦ Industry specific | Main catalog 2017 | 1019 | TwinCAT, TwinSAFE, Training 01¦2017 | 13 |  |  | http://www.beckhoff.com/TF8040
TF8040-0070 | TwinCAT 3 | TC3 Building Automation, platform 70 (High Performance) | 45 | 32.67 | TwinCAT Functions ¦ Industry specific | Main catalog 2017 | 1019 | TwinCAT, TwinSAFE, Training 01¦2017 | 13 |  |  | http://www.beckhoff.com/TF8040
TF8040-0080 | TwinCAT 3 | TC3 Building Automation, platform 80 (Very High Performance) | 60 | 43.56 | TwinCAT Functions ¦ Industry specific | Main catalog 2017 | 1019 | TwinCAT, TwinSAFE, Training 01¦2017 | 13 |  |  | http://www.beckhoff.com/TF8040
TF8040-0081 | TwinCAT 3 | TC3 Building Automation, platform 81 (Many-core 5…8 cores) | 80 | 58.08 | TwinCAT Functions ¦ Industry specific | Main catalog 2017 | 1019 | TwinCAT, TwinSAFE, Training 01¦2017 | 13 |  |  | http://www.beckhoff.com/TF8040
TF8040-0082 | TwinCAT 3 | TC3 Building Automation, platform 82 (Many-core 9…16 cores) | 110 | 79.86 | TwinCAT Functions ¦ Industry specific | Main catalog 2017 | 1019 | TwinCAT, TwinSAFE, Training 01¦2017 | 13 |  |  | http://www.beckhoff.com/TF8040
TF8040-0083 | TwinCAT 3 | TC3 Building Automation, platform 83 (Many-core 17…32 cores) | 165 | 119.79 | TwinCAT Functions ¦ Industry specific | Main catalog 2017 | 1019 | TwinCAT, TwinSAFE, Training 01¦2017 | 13 |  |  | http://www.beckhoff.com/TF8040
TF8040-0084 | TwinCAT 3 | TC3 Building Automation, platform 84 (Many-core 33…64 cores) | 265 | 192.39 | TwinCAT Functions ¦ Industry specific | Main catalog 2017 | 1019 | TwinCAT, TwinSAFE, Training 01¦2017 | 13 |  |  | http://www.beckhoff.com/TF8040
TF8040-0090 | TwinCAT 3 | TC3 Building Automation, platform 90 (Other) | 80 | 58.08 | TwinCAT Functions ¦ Industry specific | Main catalog 2017 | 1019 | TwinCAT, TwinSAFE, Training 01¦2017 | 13 |  |  | http://www.beckhoff.com/TF8040
TF8040-0091 | TwinCAT 3 | TC3 Building Automation, platform 91 (Other 5…8 cores) | 105 | 76.23 | TwinCAT Functions ¦ Industry specific | Main catalog 2017 | 1019 | TwinCAT, TwinSAFE, Training 01¦2017 | 13 |  |  | http://www.beckhoff.com/TF8040
TF8040-0092 | TwinCAT 3 | TC3 Building Automation, platform 92 (Other 9…16 cores) | 170 | 123.42 | TwinCAT Functions ¦ Industry specific | Main catalog 2017 | 1019 | TwinCAT, TwinSAFE, Training 01¦2017 | 13 |  |  | http://www.beckhoff.com/TF8040
TF8040-0093 | TwinCAT 3 | TC3 Building Automation, platform 93 (Other 17…32 cores) | 325 | 235.95 | TwinCAT Functions ¦ Industry specific | Main catalog 2017 | 1019 | TwinCAT, TwinSAFE, Training 01¦2017 | 13 |  |  | http://www.beckhoff.com/TF8040
TF8040-0094 | TwinCAT 3 | TC3 Building Automation, platform 94 (Other 33…64 cores) | 620 | 450.12 | TwinCAT Functions ¦ Industry specific | Main catalog 2017 | 1019 | TwinCAT, TwinSAFE, Training 01¦2017 | 13 |  |  | http://www.beckhoff.com/TF8040
TF8310-0040 | TwinCAT 3 | TC3 Wind Framework, platform 40 (Performance) | 1400 | 1016.4 | TwinCAT Functions ¦ Industry specific | Main catalog 2017 | 1019 | TwinCAT, TwinSAFE, Training 01¦2017 | 13 |  |  | http://www.beckhoff.com/TF8310
TF8310-0050 | TwinCAT 3 | TC3 Wind Framework, platform 50 (Performance Plus) | 1400 | 1016.4 | TwinCAT Functions ¦ Industry specific | Main catalog 2017 | 1019 | TwinCAT, TwinSAFE, Training 01¦2017 | 13 |  |  | http://www.beckhoff.com/TF8310
TF8310-0060 | TwinCAT 3 | TC3 Wind Framework, platform 60 (Mid Performance) | 1600 | 1161.6 | TwinCAT Functions ¦ Industry specific | Main catalog 2017 | 1019 | TwinCAT, TwinSAFE, Training 01¦2017 | 13 |  |  | http://www.beckhoff.com/TF8310
TF8310-0070 | TwinCAT 3 | TC3 Wind Framework, platform 70 (High Performance) | 1800 | 1306.8 | TwinCAT Functions ¦ Industry specific | Main catalog 2017 | 1019 | TwinCAT, TwinSAFE, Training 01¦2017 | 13 |  |  | http://www.beckhoff.com/TF8310
TF8310-0080 | TwinCAT 3 | TC3 Wind Framework, platform 80 (Very High Performance) | 2200 | 1597.2 | TwinCAT Functions ¦ Industry specific | Main catalog 2017 | 1019 | TwinCAT, TwinSAFE, Training 01¦2017 | 13 |  |  | http://www.beckhoff.com/TF8310
TF8310-0081 | TwinCAT 3 | TC3 Wind Framework, platform 81 (Many-core 5…8 cores) | 2860 | 2076.36 | TwinCAT Functions ¦ Industry specific | Main catalog 2017 | 1019 | TwinCAT, TwinSAFE, Training 01¦2017 | 13 |  |  | http://www.beckhoff.com/TF8310
TF8310-0082 | TwinCAT 3 | TC3 Wind Framework, platform 82 (Many-core 9…16 cores) | 4005 | 2907.63 | TwinCAT Functions ¦ Industry specific | Main catalog 2017 | 1019 | TwinCAT, TwinSAFE, Training 01¦2017 | 13 |  |  | http://www.beckhoff.com/TF8310
TF8310-0083 | TwinCAT 3 | TC3 Wind Framework, platform 83 (Many-core 17…32 cores) | 6010 | 4363.26 | TwinCAT Functions ¦ Industry specific | Main catalog 2017 | 1019 | TwinCAT, TwinSAFE, Training 01¦2017 | 13 |  |  | http://www.beckhoff.com/TF8310
TF8310-0084 | TwinCAT 3 | TC3 Wind Framework, platform 84 (Many-core 33…64 cores) | 9615 | 6980.49 | TwinCAT Functions ¦ Industry specific | Main catalog 2017 | 1019 | TwinCAT, TwinSAFE, Training 01¦2017 | 13 |  |  | http://www.beckhoff.com/TF8310
C9900-L100 | TwinCAT 3 | License key USB stick for TwinCAT 3.1 | 68 | 49.368 | License key USB stick | Main catalog 2017 | 418 | TwinCAT, TwinSAFE, Training 01¦2017 | 24
C9900-L100-0033 | TwinCAT 3 | License key USB stick for TwinCAT 3.1 (programmed according to customer specifications) | 88 | 63.888 | License key USB stick | Main catalog 2017 | 418 | TwinCAT, TwinSAFE, Training 01¦2017 | 24
EL6070 | TwinCAT 3 | License key terminal for TwinCAT 3.1 | 68 | 49.368 | EtherCAT Terminals | Main catalog 2017 | 419 | TwinCAT, TwinSAFE, Training 01¦2017 | 24 |  |  | http://www.beckhoff.com/EL6070
EL6070-0033 | TwinCAT 3 | License key EtherCAT Terminal for TwinCAT 3.1 (programmed according to customer specifications) | 88 | 63.888 | EtherCAT Terminals | Main catalog 2017 | 419 | TwinCAT, TwinSAFE, Training 01¦2017 | 24 |  |  | http://www.beckhoff.com/EL6070-0033
TX1200-0001 | TwinCAT 2 | TwinCAT PLC, quantity scale 1-4 | 1073.71 | 779.5135 | TwinCAT PLC | Main catalog 2017 | 1022 | TwinCAT, TwinSAFE, Training 01¦2017 | 26 |  |  | http://www.beckhoff.com/TX1200
TX1200-0002 | TwinCAT 2 | TwinCAT PLC, quantity scale 5-9 | 807.84 | 586.4918 | TwinCAT PLC | Main catalog 2017 | 1022 | TwinCAT, TwinSAFE, Training 01¦2017 | 26 |  |  | http://www.beckhoff.com/TX1200
TX1200-0003 | TwinCAT 2 | TwinCAT PLC, quantity scale 10-24 | 603.32 | 438.0103 | TwinCAT PLC | Main catalog 2017 | 1022 | TwinCAT, TwinSAFE, Training 01¦2017 | 26 |  |  | http://www.beckhoff.com/TX1200
TX1200-0004 | TwinCAT 2 | TwinCAT PLC, quantity scale 25-49 | 455.05 | 330.3663 | TwinCAT PLC | Main catalog 2017 | 1022 | TwinCAT, TwinSAFE, Training 01¦2017 | 26 |  |  | http://www.beckhoff.com/TX1200
TX1200-0005 | TwinCAT 2 | TwinCAT PLC, quantity scale 50-99 | 342.57 | 248.7058 | TwinCAT PLC | Main catalog 2017 | 1022 | TwinCAT, TwinSAFE, Training 01¦2017 | 26 |  |  | http://www.beckhoff.com/TX1200
TX1250-0001 | TwinCAT 2 | TwinCAT NC PTP, quantity scale 1-4 | 1585 | 1150.71 | TwinCAT NC | Main catalog 2017 | 1023 | TwinCAT, TwinSAFE, Training 01¦2017 | 27 |  |  | http://www.beckhoff.com/TX1250
TX1250-0002 | TwinCAT 2 | TwinCAT NC PTP, quantity scale 5-9 | 1196.42 | 868.6009 | TwinCAT NC | Main catalog 2017 | 1023 | TwinCAT, TwinSAFE, Training 01¦2017 | 27 |  |  | http://www.beckhoff.com/TX1250
TX1250-0003 | TwinCAT 2 | TwinCAT NC PTP, quantity scale 10-24 | 899.87 | 653.3056 | TwinCAT NC | Main catalog 2017 | 1023 | TwinCAT, TwinSAFE, Training 01¦2017 | 27 |  |  | http://www.beckhoff.com/TX1250
TX1250-0004 | TwinCAT 2 | TwinCAT NC PTP, quantity scale 25-49 | 674.91 | 489.9847 | TwinCAT NC | Main catalog 2017 | 1023 | TwinCAT, TwinSAFE, Training 01¦2017 | 27 |  |  | http://www.beckhoff.com/TX1250
TX1250-0005 | TwinCAT 2 | TwinCAT NC PTP, quantity scale 50-99 | 501.07 | 363.7768 | TwinCAT NC | Main catalog 2017 | 1023 | TwinCAT, TwinSAFE, Training 01¦2017 | 27 |  |  | http://www.beckhoff.com/TX1250
TX1260-0001 | TwinCAT 2 | TwinCAT NC I, quantity scale 1-4 | 2096.3 | 1521.9138 | TwinCAT NC | Main catalog 2017 | 1023 | TwinCAT, TwinSAFE, Training 01¦2017 | 28 |  |  | http://www.beckhoff.com/TX1260
TX1260-0002 | TwinCAT 2 | TwinCAT NC I, quantity scale 5-9 | 1574.78 | 1143.2903 | TwinCAT NC | Main catalog 2017 | 1023 | TwinCAT, TwinSAFE, Training 01¦2017 | 28 |  |  | http://www.beckhoff.com/TX1260
TX1260-0003 | TwinCAT 2 | TwinCAT NC I, quantity scale 10-24 | 1186.2 | 861.1812 | TwinCAT NC | Main catalog 2017 | 1023 | TwinCAT, TwinSAFE, Training 01¦2017 | 28 |  |  | http://www.beckhoff.com/TX1260
TX1260-0004 | TwinCAT 2 | TwinCAT NC I, quantity scale 25-49 | 889.65 | 645.8859 | TwinCAT NC | Main catalog 2017 | 1023 | TwinCAT, TwinSAFE, Training 01¦2017 | 28 |  |  | http://www.beckhoff.com/TX1260
TX1260-0005 | TwinCAT 2 | TwinCAT NC I, quantity scale 50-99 | 664.68 | 482.5577 | TwinCAT NC | Main catalog 2017 | 1023 | TwinCAT, TwinSAFE, Training 01¦2017 | 28 |  |  | http://www.beckhoff.com/TX1260
TX1270-0001 | TwinCAT 2 | TwinCAT CNC, quantity scale 1-4 | 2610 | 1894.86 | TwinCAT CNC | Main catalog 2017 | 1024 | TwinCAT, TwinSAFE, Training 01¦2017 | 29 |  |  | http://www.beckhoff.com/TX1270
TX1270-0002 | TwinCAT 2 | TwinCAT CNC, quantity scale 5-9 | 1958 | 1421.508 | TwinCAT CNC | Main catalog 2017 | 1024 | TwinCAT, TwinSAFE, Training 01¦2017 | 29 |  |  | http://www.beckhoff.com/TX1270
TX1270-0003 | TwinCAT 2 | TwinCAT CNC, quantity scale 10-24 | 1469 | 1066.494 | TwinCAT CNC | Main catalog 2017 | 1024 | TwinCAT, TwinSAFE, Training 01¦2017 | 29 |  |  | http://www.beckhoff.com/TX1270
TX1270-0004 | TwinCAT 2 | TwinCAT CNC, quantity scale 25-49 | 1102 | 800.052 | TwinCAT CNC | Main catalog 2017 | 1024 | TwinCAT, TwinSAFE, Training 01¦2017 | 29 |  |  | http://www.beckhoff.com/TX1270
TX1270-0005 | TwinCAT 2 | TwinCAT CNC, quantity scale 50-99 | 827 | 600.402 | TwinCAT CNC | Main catalog 2017 | 1024 | TwinCAT, TwinSAFE, Training 01¦2017 | 29 |  |  | http://www.beckhoff.com/TX1270
TS5210-0001 | TwinCAT 2 | TwinCAT CNC E-Version, quantity scale 1-4 | 2610 | 1894.86 | TwinCAT CNC | Main catalog 2017 | 1024 | TwinCAT, TwinSAFE, Training 01¦2017 | 30 |  |  | http://www.beckhoff.com/TwinCAT_CNC
TS5210-0002 | TwinCAT 2 | TwinCAT CNC E-Version, quantity scale 5-9 | 1958 | 1421.508 | TwinCAT CNC | Main catalog 2017 | 1024 | TwinCAT, TwinSAFE, Training 01¦2017 | 30 |  |  | http://www.beckhoff.com/TwinCAT_CNC
TS5210-0003 | TwinCAT 2 | TwinCAT CNC E-Version, quantity scale 10-24 | 1469 | 1066.494 | TwinCAT CNC | Main catalog 2017 | 1024 | TwinCAT, TwinSAFE, Training 01¦2017 | 30 |  |  | http://www.beckhoff.com/TwinCAT_CNC
TS5210-0004 | TwinCAT 2 | TwinCAT CNC E-Version, quantity scale 25-49 | 1102 | 800.052 | TwinCAT CNC | Main catalog 2017 | 1024 | TwinCAT, TwinSAFE, Training 01¦2017 | 30 |  |  | http://www.beckhoff.com/TwinCAT_CNC
TS5210-0005 | TwinCAT 2 | TwinCAT CNC E-Version, quantity scale 50-99 | 827 | 600.402 | TwinCAT CNC | Main catalog 2017 | 1024 | TwinCAT, TwinSAFE, Training 01¦2017 | 30 |  |  | http://www.beckhoff.com/TwinCAT_CNC
TS5220-0001 | TwinCAT 2 | TwinCAT CNC Axes Pack, quantity scale 1-4 | 800 | 580.8 | TwinCAT CNC | Main catalog 2017 | 969 | TwinCAT, TwinSAFE, Training 01¦2017 | 31
TS5220-0002 | TwinCAT 2 | TwinCAT CNC Axes Pack, quantity scale 5-9 | 720 | 522.72 | TwinCAT CNC | Main catalog 2017 | 969 | TwinCAT, TwinSAFE, Training 01¦2017 | 31
TS5220-0003 | TwinCAT 2 | TwinCAT CNC Axes Pack, quantity scale 10-24 | 640 | 464.64 | TwinCAT CNC | Main catalog 2017 | 969 | TwinCAT, TwinSAFE, Training 01¦2017 | 31
TS5220-0004 | TwinCAT 2 | TwinCAT CNC Axes Pack, quantity scale 25-49 | 560 | 406.56 | TwinCAT CNC | Main catalog 2017 | 969 | TwinCAT, TwinSAFE, Training 01¦2017 | 31
TS5220-0005 | TwinCAT 2 | TwinCAT CNC Axes Pack, quantity scale 50-99 | 480 | 348.48 | TwinCAT CNC | Main catalog 2017 | 969 | TwinCAT, TwinSAFE, Training 01¦2017 | 31
TS5230-0001 | TwinCAT 2 | TwinCAT CNC Channel Pack, quantity scale 1-4 | 800 | 580.8 | TwinCAT CNC | Main catalog 2017 | 969 | TwinCAT, TwinSAFE, Training 01¦2017 | 31
TS5230-0002 | TwinCAT 2 | TwinCAT CNC Channel Pack, quantity scale 5-9 | 720 | 522.72 | TwinCAT CNC | Main catalog 2017 | 969 | TwinCAT, TwinSAFE, Training 01¦2017 | 31
TS5230-0003 | TwinCAT 2 | TwinCAT CNC Channel Pack, quantity scale 10-24 | 640 | 464.64 | TwinCAT CNC | Main catalog 2017 | 969 | TwinCAT, TwinSAFE, Training 01¦2017 | 31
TS5230-0004 | TwinCAT 2 | TwinCAT CNC Channel Pack, quantity scale 25-49 | 560 | 406.56 | TwinCAT CNC | Main catalog 2017 | 969 | TwinCAT, TwinSAFE, Training 01¦2017 | 31
TS5230-0005 | TwinCAT 2 | TwinCAT CNC Channel Pack, quantity scale 50-99 | 480 | 348.48 | TwinCAT CNC | Main catalog 2017 | 969 | TwinCAT, TwinSAFE, Training 01¦2017 | 31
TS5240-0001 | TwinCAT 2 | TwinCAT CNC Transformation, quantity scale 1-4 | 2500 | 1815 | TwinCAT CNC | Main catalog 2017 | 969 | TwinCAT, TwinSAFE, Training 01¦2017 | 32
TS5240-0002 | TwinCAT 2 | TwinCAT CNC Transformation, quantity scale 5-9 | 2250 | 1633.5 | TwinCAT CNC | Main catalog 2017 | 969 | TwinCAT, TwinSAFE, Training 01¦2017 | 32
TS5240-0003 | TwinCAT 2 | TwinCAT CNC Transformation, quantity scale 10-24 | 2000 | 1452 | TwinCAT CNC | Main catalog 2017 | 969 | TwinCAT, TwinSAFE, Training 01¦2017 | 32
TS5240-0004 | TwinCAT 2 | TwinCAT CNC Transformation, quantity scale 25-49 | 1750 | 1270.5 | TwinCAT CNC | Main catalog 2017 | 969 | TwinCAT, TwinSAFE, Training 01¦2017 | 32
TS5240-0005 | TwinCAT 2 | TwinCAT CNC Transformation, quantity scale 50-99 | 1500 | 1089 | TwinCAT CNC | Main catalog 2017 | 969 | TwinCAT, TwinSAFE, Training 01¦2017 | 32
TS5250-0001 | TwinCAT 2 | TwinCAT CNC HSC Pack, quantity scale 1-4 | 490 | 355.74 | TwinCAT CNC | Main catalog 2017 | 969 | TwinCAT, TwinSAFE, Training 01¦2017 | 32
TS5250-0002 | TwinCAT 2 | TwinCAT CNC HSC Pack, quantity scale 5-9 | 440 | 319.44 | TwinCAT CNC | Main catalog 2017 | 969 | TwinCAT, TwinSAFE, Training 01¦2017 | 32
TS5250-0003 | TwinCAT 2 | TwinCAT CNC HSC Pack, quantity scale 10-24 | 390 | 283.14 | TwinCAT CNC | Main catalog 2017 | 969 | TwinCAT, TwinSAFE, Training 01¦2017 | 32
TS5250-0004 | TwinCAT 2 | TwinCAT CNC HSC Pack, quantity scale 25-49 | 340 | 246.84 | TwinCAT CNC | Main catalog 2017 | 969 | TwinCAT, TwinSAFE, Training 01¦2017 | 32
TS5250-0005 | TwinCAT 2 | TwinCAT CNC HSC Pack, quantity scale 50-99 | 290 | 210.54 | TwinCAT CNC | Main catalog 2017 | 969 | TwinCAT, TwinSAFE, Training 01¦2017 | 32
TS5260-0001 | TwinCAT 2 | TwinCAT CNC Spline Interpolation, quantity scale 1-4 | 1490 | 1081.74 | TwinCAT CNC | Main catalog 2017 | 969 | TwinCAT, TwinSAFE, Training 01¦2017 | 33
TS5260-0002 | TwinCAT 2 | TwinCAT CNC Spline Interpolation, quantity scale 5-9 | 1330 | 965.58 | TwinCAT CNC | Main catalog 2017 | 969 | TwinCAT, TwinSAFE, Training 01¦2017 | 33
TS5260-0003 | TwinCAT 2 | TwinCAT CNC Spline Interpolation, quantity scale 10-24 | 1170 | 849.42 | TwinCAT CNC | Main catalog 2017 | 969 | TwinCAT, TwinSAFE, Training 01¦2017 | 33
TS5260-0004 | TwinCAT 2 | TwinCAT CNC Spline Interpolation, quantity scale 25-49 | 1010 | 733.26 | TwinCAT CNC | Main catalog 2017 | 969 | TwinCAT, TwinSAFE, Training 01¦2017 | 33
TS5260-0005 | TwinCAT 2 | TwinCAT CNC Spline Interpolation, quantity scale 50-99 | 850 | 617.1 | TwinCAT CNC | Main catalog 2017 | 969 | TwinCAT, TwinSAFE, Training 01¦2017 | 33
TS5270-0001 | TwinCAT 2 | TwinCAT CNC Virtual NCK Basis, quantity scale 1-4 | 1300 | 943.8 | TwinCAT CNC |  |  | TwinCAT, TwinSAFE, Training 01¦2017 | 33
TS5270-0002 | TwinCAT 2 | TwinCAT CNC Virtual NCK Basis, quantity scale 5-9 | 980 | 711.48 | TwinCAT CNC |  |  | TwinCAT, TwinSAFE, Training 01¦2017 | 33
TS5270-0003 | TwinCAT 2 | TwinCAT CNC Virtual NCK Basis, quantity scale 10-24 | 730 | 529.98 | TwinCAT CNC |  |  | TwinCAT, TwinSAFE, Training 01¦2017 | 33
TS5270-0004 | TwinCAT 2 | TwinCAT CNC Virtual NCK Basis, quantity scale 25-49 | 550 | 399.3 | TwinCAT CNC |  |  | TwinCAT, TwinSAFE, Training 01¦2017 | 33
TS5270-0005 | TwinCAT 2 | TwinCAT CNC Virtual NCK Basis, quantity scale 50-99 | 410 | 297.66 | TwinCAT CNC |  |  | TwinCAT, TwinSAFE, Training 01¦2017 | 33
TS5271-0001 | TwinCAT 2 | TwinCAT CNC Virtual NCK Options, quantity scale 1-4 | 2600 | 1887.6 | TwinCAT CNC |  |  | TwinCAT, TwinSAFE, Training 01¦2017 | 34
TS5271-0002 | TwinCAT 2 | TwinCAT CNC Virtual NCK Options, quantity scale 5-9 | 1960 | 1422.96 | TwinCAT CNC |  |  | TwinCAT, TwinSAFE, Training 01¦2017 | 34
TS5271-0003 | TwinCAT 2 | TwinCAT CNC Virtual NCK Options, quantity scale 10-24 | 1460 | 1059.96 | TwinCAT CNC |  |  | TwinCAT, TwinSAFE, Training 01¦2017 | 34
TS5271-0004 | TwinCAT 2 | TwinCAT CNC Virtual NCK Options, quantity scale 25-49 | 1100 | 798.6 | TwinCAT CNC |  |  | TwinCAT, TwinSAFE, Training 01¦2017 | 34
TS5271-0005 | TwinCAT 2 | TwinCAT CNC Virtual NCK Options, quantity scale 50-99 | 820 | 595.32 | TwinCAT CNC |  |  | TwinCAT, TwinSAFE, Training 01¦2017 | 34
TX1100-0001 | TwinCAT 2 | TwinCAT I/O, quantity scale 1-4 | 143.16 | 103.9342 | TwinCAT I/O | Main catalog 2017 | 1025 | TwinCAT, TwinSAFE, Training 01¦2017 | 34 |  |  | http://www.beckhoff.com/TX1100
TX1100-0002 | TwinCAT 2 | TwinCAT I/O, quantity scale 5-9 | 107.37 | 77.9506 | TwinCAT I/O | Main catalog 2017 | 1025 | TwinCAT, TwinSAFE, Training 01¦2017 | 34 |  |  | http://www.beckhoff.com/TX1100
TX1100-0003 | TwinCAT 2 | TwinCAT I/O, quantity scale 10-24 | 81.81 | 59.3941 | TwinCAT I/O | Main catalog 2017 | 1025 | TwinCAT, TwinSAFE, Training 01¦2017 | 34 |  |  | http://www.beckhoff.com/TX1100
TX1100-0004 | TwinCAT 2 | TwinCAT I/O, quantity scale 25-49 | 61.36 | 44.5474 | TwinCAT I/O | Main catalog 2017 | 1025 | TwinCAT, TwinSAFE, Training 01¦2017 | 34 |  |  | http://www.beckhoff.com/TX1100
TX1100-0005 | TwinCAT 2 | TwinCAT I/O, quantity scale 50-99 | 46.02 | 33.4105 | TwinCAT I/O | Main catalog 2017 | 1025 | TwinCAT, TwinSAFE, Training 01¦2017 | 34 |  |  | http://www.beckhoff.com/TX1100
TX1000-0000 | TwinCAT 2 | TwinCAT-CP | free of charge | free of charge | TwinCAT CP | Main catalog 2017 | 1025 | TwinCAT, TwinSAFE, Training 01¦2017 | 35 |  |  | http://www.beckhoff.com/TX1000
TX1001-0001 | TwinCAT 2 | TwinCAT 2.11 x64 Enginnering, quantity scale 1-4 | 630 | 457.38 | TwinCAT CP | Beckhoff website www.beckhoff.com |  | TwinCAT, TwinSAFE, Training 01¦2017 | 35 |  |  | http://www.beckhoff.com/TwinCAT_CP
TX1001-0002 | TwinCAT 2 | TwinCAT 2.11 x64 Enginnering, quantity scale 5-9 | 510 | 370.26 | TwinCAT CP | Beckhoff website www.beckhoff.com |  | TwinCAT, TwinSAFE, Training 01¦2017 | 35 |  |  | http://www.beckhoff.com/TwinCAT_CP
TX1001-0003 | TwinCAT 2 | TwinCAT 2.11 x64 Enginnering, quantity scale 10-24 | 415 | 301.29 | TwinCAT CP | Beckhoff website www.beckhoff.com |  | TwinCAT, TwinSAFE, Training 01¦2017 | 35 |  |  | http://www.beckhoff.com/TwinCAT_CP
TX1001-0004 | TwinCAT 2 | TwinCAT 2.11 x64 Enginnering, quantity scale 25-49 | 335 | 243.21 | TwinCAT CP | Beckhoff website www.beckhoff.com |  | TwinCAT, TwinSAFE, Training 01¦2017 | 35 |  |  | http://www.beckhoff.com/TwinCAT_CP
TX1001-0005 | TwinCAT 2 | TwinCAT 2.11 x64 Enginnering, quantity scale 50-99 | 270 | 196.02 | TwinCAT CP | Beckhoff website www.beckhoff.com |  | TwinCAT, TwinSAFE, Training 01¦2017 | 35 |  |  | http://www.beckhoff.com/TwinCAT_CP
TS1120-0001 | TwinCAT 2 | TwinCAT ECAD Import, quantity scale 1-4 | 1985 | 1441.11 | TwinCAT Supplements ¦ System | Main catalog 2017 | 1026 | TwinCAT, TwinSAFE, Training 01¦2017 | 36 |  |  | http://www.beckhoff.com/TS1120
TS1120-0002 | TwinCAT 2 | TwinCAT ECAD Import, quantity scale 5-9 | 1490 | 1081.74 | TwinCAT Supplements ¦ System | Main catalog 2017 | 1026 | TwinCAT, TwinSAFE, Training 01¦2017 | 36 |  |  | http://www.beckhoff.com/TS1120
TS1120-0003 | TwinCAT 2 | TwinCAT ECAD Import, quantity scale 10-24 | 1120 | 813.12 | TwinCAT Supplements ¦ System | Main catalog 2017 | 1026 | TwinCAT, TwinSAFE, Training 01¦2017 | 36 |  |  | http://www.beckhoff.com/TS1120
TS1120-0004 | TwinCAT 2 | TwinCAT ECAD Import, quantity scale 25-49 | 840 | 609.84 | TwinCAT Supplements ¦ System | Main catalog 2017 | 1026 | TwinCAT, TwinSAFE, Training 01¦2017 | 36 |  |  | http://www.beckhoff.com/TS1120
TS1120-0005 | TwinCAT 2 | TwinCAT ECAD Import, quantity scale 50-99 | 750 | 544.5 | TwinCAT Supplements ¦ System | Main catalog 2017 | 1026 | TwinCAT, TwinSAFE, Training 01¦2017 | 36 |  |  | http://www.beckhoff.com/TS1120
TS1600-0000 | TwinCAT 2 | TwinCAT Engineering Interface Server | 2500 | 1815 | TwinCAT Supplements ¦ System | Main catalog 2017 | 1026 | TwinCAT, TwinSAFE, Training 01¦2017 | 36 |  |  | http://www.beckhoff.com/TS1600
TS1601-0000 | TwinCAT 2 | TwinCAT Engineering Interface Client | 500 | 363 | TwinCAT Supplements ¦ System | Main catalog 2017 | 1026 | TwinCAT, TwinSAFE, Training 01¦2017 | 36 |  |  | http://www.beckhoff.com/TS1600
TS6421-0001 | TwinCAT 2 | TwinCAT XML Data Server, quantity scale 1-4 | 150 | 108.9 | TwinCAT Supplements ¦ System | Main catalog 2017 | 1026 | TwinCAT, TwinSAFE, Training 01¦2017 | 37 |  |  | http://www.beckhoff.com/TS6421
TS6421-0002 | TwinCAT 2 | TwinCAT XML Data Server, quantity scale 5-9 | 115 | 83.49 | TwinCAT Supplements ¦ System | Main catalog 2017 | 1026 | TwinCAT, TwinSAFE, Training 01¦2017 | 37 |  |  | http://www.beckhoff.com/TS6421
TS6421-0003 | TwinCAT 2 | TwinCAT XML Data Server, quantity scale 10-24 | 85 | 61.71 | TwinCAT Supplements ¦ System | Main catalog 2017 | 1026 | TwinCAT, TwinSAFE, Training 01¦2017 | 37 |  |  | http://www.beckhoff.com/TS6421
TS6421-0004 | TwinCAT 2 | TwinCAT XML Data Server, quantity scale 25-49 | 65 | 47.19 | TwinCAT Supplements ¦ System | Main catalog 2017 | 1026 | TwinCAT, TwinSAFE, Training 01¦2017 | 37 |  |  | http://www.beckhoff.com/TS6421
TS6421-0005 | TwinCAT 2 | TwinCAT XML Data Server, quantity scale 50-99 | 50 | 36.3 | TwinCAT Supplements ¦ System | Main catalog 2017 | 1026 | TwinCAT, TwinSAFE, Training 01¦2017 | 37 |  |  | http://www.beckhoff.com/TS6421
TS6421-0001-0030 | TwinCAT 2 | TwinCAT XML Data Server CE, quantity scale 1-4 | 150 | 108.9 | TwinCAT Supplements ¦ System | Main catalog 2017 | 1027 | TwinCAT, TwinSAFE, Training 01¦2017 | 37 |  |  | http://www.beckhoff.com/TS6421-0030
TS6421-0002-0030 | TwinCAT 2 | TwinCAT XML Data Server CE, quantity scale 5-9 | 115 | 83.49 | TwinCAT Supplements ¦ System | Main catalog 2017 | 1027 | TwinCAT, TwinSAFE, Training 01¦2017 | 37 |  |  | http://www.beckhoff.com/TS6421-0030
TS6421-0003-0030 | TwinCAT 2 | TwinCAT XML Data Server CE, quantity scale 10-24 | 85 | 61.71 | TwinCAT Supplements ¦ System | Main catalog 2017 | 1027 | TwinCAT, TwinSAFE, Training 01¦2017 | 37 |  |  | http://www.beckhoff.com/TS6421-0030
TS6421-0004-0030 | TwinCAT 2 | TwinCAT XML Data Server CE, quantity scale 25-49 | 65 | 47.19 | TwinCAT Supplements ¦ System | Main catalog 2017 | 1027 | TwinCAT, TwinSAFE, Training 01¦2017 | 37 |  |  | http://www.beckhoff.com/TS6421-0030
TS6421-0005-0030 | TwinCAT 2 | TwinCAT XML Data Server CE, quantity scale 50-99 | 50 | 36.3 | TwinCAT Supplements ¦ System | Main catalog 2017 | 1027 | TwinCAT, TwinSAFE, Training 01¦2017 | 37 |  |  | http://www.beckhoff.com/TS6421-0030
TS1150-0001 | TwinCAT 2 | TwinCAT Backup, quantity scale 1-4 | 295 | 214.17 | TwinCAT Supplements ¦ System | Main catalog 2017 | 1027 | TwinCAT, TwinSAFE, Training 01¦2017 | 38 |  |  | http://www.beckhoff.com/TS1150
TS1150-0002 | TwinCAT 2 | TwinCAT Backup, quantity scale 5-9 | 220 | 159.72 | TwinCAT Supplements ¦ System | Main catalog 2017 | 1027 | TwinCAT, TwinSAFE, Training 01¦2017 | 38 |  |  | http://www.beckhoff.com/TS1150
TS1150-0003 | TwinCAT 2 | TwinCAT Backup, quantity scale 10-24 | 165 | 119.79 | TwinCAT Supplements ¦ System | Main catalog 2017 | 1027 | TwinCAT, TwinSAFE, Training 01¦2017 | 38 |  |  | http://www.beckhoff.com/TS1150
TS1150-0004 | TwinCAT 2 | TwinCAT Backup, quantity scale 25-49 | 125 | 90.75 | TwinCAT Supplements ¦ System | Main catalog 2017 | 1027 | TwinCAT, TwinSAFE, Training 01¦2017 | 38 |  |  | http://www.beckhoff.com/TS1150
TS1150-0005 | TwinCAT 2 | TwinCAT Backup, quantity scale 50-99 | 95 | 68.97 | TwinCAT Supplements ¦ System | Main catalog 2017 | 1027 | TwinCAT, TwinSAFE, Training 01¦2017 | 38 |  |  | http://www.beckhoff.com/TS1150
TS1110-0001 | TwinCAT 2 | TwinCAT Simulation Manager, quantity scale 1-4 | 1985 | 1441.11 | TwinCAT Supplements ¦ System | Main catalog 2017 | 1027 | TwinCAT, TwinSAFE, Training 01¦2017 | 39 |  |  | http://www.beckhoff.com/TS1110
TS1110-0002 | TwinCAT 2 | TwinCAT Simulation Manager, quantity scale 5-9 | 1490 | 1081.74 | TwinCAT Supplements ¦ System | Main catalog 2017 | 1027 | TwinCAT, TwinSAFE, Training 01¦2017 | 39 |  |  | http://www.beckhoff.com/TS1110
TS1110-0003 | TwinCAT 2 | TwinCAT Simulation Manager, quantity scale 10-24 | 1120 | 813.12 | TwinCAT Supplements ¦ System | Main catalog 2017 | 1027 | TwinCAT, TwinSAFE, Training 01¦2017 | 39 |  |  | http://www.beckhoff.com/TS1110
TS1110-0004 | TwinCAT 2 | TwinCAT Simulation Manager, quantity scale 25-49 | 840 | 609.84 | TwinCAT Supplements ¦ System | Main catalog 2017 | 1027 | TwinCAT, TwinSAFE, Training 01¦2017 | 39 |  |  | http://www.beckhoff.com/TS1110
TS1110-0005 | TwinCAT 2 | TwinCAT Simulation Manager, quantity scale 50-99 | 750 | 544.5 | TwinCAT Supplements ¦ System | Main catalog 2017 | 1027 | TwinCAT, TwinSAFE, Training 01¦2017 | 39 |  |  | http://www.beckhoff.com/TS1110
TS6420-0001 | TwinCAT 2 | TwinCAT Database Server, quantity scale 1-4 | 150 | 108.9 | TwinCAT Supplements ¦ System | Main catalog 2017 | 1027 | TwinCAT, TwinSAFE, Training 01¦2017 | 40 |  |  | http://www.beckhoff.com/TS6420
TS6420-0002 | TwinCAT 2 | TwinCAT Database Server, quantity scale 5-9 | 115 | 83.49 | TwinCAT Supplements ¦ System | Main catalog 2017 | 1027 | TwinCAT, TwinSAFE, Training 01¦2017 | 40 |  |  | http://www.beckhoff.com/TS6420
TS6420-0003 | TwinCAT 2 | TwinCAT Database Server, quantity scale 10-24 | 85 | 61.71 | TwinCAT Supplements ¦ System | Main catalog 2017 | 1027 | TwinCAT, TwinSAFE, Training 01¦2017 | 40 |  |  | http://www.beckhoff.com/TS6420
TS6420-0004 | TwinCAT 2 | TwinCAT Database Server, quantity scale 25-49 | 65 | 47.19 | TwinCAT Supplements ¦ System | Main catalog 2017 | 1027 | TwinCAT, TwinSAFE, Training 01¦2017 | 40 |  |  | http://www.beckhoff.com/TS6420
TS6420-0005 | TwinCAT 2 | TwinCAT Database Server, quantity scale 50-99 | 50 | 36.3 | TwinCAT Supplements ¦ System | Main catalog 2017 | 1027 | TwinCAT, TwinSAFE, Training 01¦2017 | 40 |  |  | http://www.beckhoff.com/TS6420
TS6420-0001-0030 | TwinCAT 2 | TwinCAT Database Server CE, quantity scale 1-4 | 150 | 108.9 | TwinCAT Supplements ¦ System | Main catalog 2017 | 1028 | TwinCAT, TwinSAFE, Training 01¦2017 | 41 |  |  | http://www.beckhoff.com/TS6420-0030
TS6420-0002-0030 | TwinCAT 2 | TwinCAT Database Server CE, quantity scale 5-9 | 115 | 83.49 | TwinCAT Supplements ¦ System | Main catalog 2017 | 1028 | TwinCAT, TwinSAFE, Training 01¦2017 | 41 |  |  | http://www.beckhoff.com/TS6420-0030
TS6420-0003-0030 | TwinCAT 2 | TwinCAT Database Server CE, quantity scale 10-24 | 85 | 61.71 | TwinCAT Supplements ¦ System | Main catalog 2017 | 1028 | TwinCAT, TwinSAFE, Training 01¦2017 | 41 |  |  | http://www.beckhoff.com/TS6420-0030
TS6420-0004-0030 | TwinCAT 2 | TwinCAT Database Server CE, quantity scale 25-49 | 65 | 47.19 | TwinCAT Supplements ¦ System | Main catalog 2017 | 1028 | TwinCAT, TwinSAFE, Training 01¦2017 | 41 |  |  | http://www.beckhoff.com/TS6420-0030
TS6420-0005-0030 | TwinCAT 2 | TwinCAT Database Server CE, quantity scale 50-99 | 50 | 36.3 | TwinCAT Supplements ¦ System | Main catalog 2017 | 1028 | TwinCAT, TwinSAFE, Training 01¦2017 | 41 |  |  | http://www.beckhoff.com/TS6420-0030
TS1800-0001 | TwinCAT 2 | TwinCAT PLC HMI, quantity scale 1-4 | 300 | 217.8 | TwinCAT Supplements ¦ System | Main catalog 2017 | 1028 | TwinCAT, TwinSAFE, Training 01¦2017 | 42 |  |  | http://www.beckhoff.com/TS1800
TS1800-0002 | TwinCAT 2 | TwinCAT PLC HMI, quantity scale 5-9 | 225 | 163.35 | TwinCAT Supplements ¦ System | Main catalog 2017 | 1028 | TwinCAT, TwinSAFE, Training 01¦2017 | 42 |  |  | http://www.beckhoff.com/TS1800
TS1800-0003 | TwinCAT 2 | TwinCAT PLC HMI, quantity scale 10-24 | 170 | 123.42 | TwinCAT Supplements ¦ System | Main catalog 2017 | 1028 | TwinCAT, TwinSAFE, Training 01¦2017 | 42 |  |  | http://www.beckhoff.com/TS1800
TS1800-0004 | TwinCAT 2 | TwinCAT PLC HMI, quantity scale 25-49 | 125 | 90.75 | TwinCAT Supplements ¦ System | Main catalog 2017 | 1028 | TwinCAT, TwinSAFE, Training 01¦2017 | 42 |  |  | http://www.beckhoff.com/TS1800
TS1800-0005 | TwinCAT 2 | TwinCAT PLC HMI, quantity scale 50-99 | 95 | 68.97 | TwinCAT Supplements ¦ System | Main catalog 2017 | 1028 | TwinCAT, TwinSAFE, Training 01¦2017 | 42 |  |  | http://www.beckhoff.com/TS1800
TS1810-0001 | TwinCAT 2 | TwinCAT PLC HMI Web, quantity scale 1-4 | 300 | 217.8 | TwinCAT Supplements ¦ System | Main catalog 2017 | 1028 | TwinCAT, TwinSAFE, Training 01¦2017 | 42 |  |  | http://www.beckhoff.com/TS1810
TS1810-0002 | TwinCAT 2 | TwinCAT PLC HMI Web, quantity scale 5-9 | 225 | 163.35 | TwinCAT Supplements ¦ System | Main catalog 2017 | 1028 | TwinCAT, TwinSAFE, Training 01¦2017 | 42 |  |  | http://www.beckhoff.com/TS1810
TS1810-0003 | TwinCAT 2 | TwinCAT PLC HMI Web, quantity scale 10-24 | 170 | 123.42 | TwinCAT Supplements ¦ System | Main catalog 2017 | 1028 | TwinCAT, TwinSAFE, Training 01¦2017 | 42 |  |  | http://www.beckhoff.com/TS1810
TS1810-0004 | TwinCAT 2 | TwinCAT PLC HMI Web, quantity scale 25-49 | 125 | 90.75 | TwinCAT Supplements ¦ System | Main catalog 2017 | 1028 | TwinCAT, TwinSAFE, Training 01¦2017 | 42 |  |  | http://www.beckhoff.com/TS1810
TS1810-0005 | TwinCAT 2 | TwinCAT PLC HMI Web, quantity scale 50-99 | 95 | 68.97 | TwinCAT Supplements ¦ System | Main catalog 2017 | 1028 | TwinCAT, TwinSAFE, Training 01¦2017 | 42 |  |  | http://www.beckhoff.com/TS1810
TS1800-0001-0030 | TwinCAT 2 | TwinCAT PLC HMI CE, quantity scale 1-4 | 300 | 217.8 | TwinCAT Supplements ¦ System | Main catalog 2017 | 1028 | TwinCAT, TwinSAFE, Training 01¦2017 | 43 |  |  | http://www.beckhoff.com/TS1800
TS1800-0002-0030 | TwinCAT 2 | TwinCAT PLC HMI CE, quantity scale 5-9 | 225 | 163.35 | TwinCAT Supplements ¦ System | Main catalog 2017 | 1028 | TwinCAT, TwinSAFE, Training 01¦2017 | 43 |  |  | http://www.beckhoff.com/TS1800
TS1800-0003-0030 | TwinCAT 2 | TwinCAT PLC HMI CE, quantity scale 10-24 | 170 | 123.42 | TwinCAT Supplements ¦ System | Main catalog 2017 | 1028 | TwinCAT, TwinSAFE, Training 01¦2017 | 43 |  |  | http://www.beckhoff.com/TS1800
TS1800-0004-0030 | TwinCAT 2 | TwinCAT PLC HMI CE, quantity scale 25-49 | 125 | 90.75 | TwinCAT Supplements ¦ System | Main catalog 2017 | 1028 | TwinCAT, TwinSAFE, Training 01¦2017 | 43 |  |  | http://www.beckhoff.com/TS1800
TS1800-0005-0030 | TwinCAT 2 | TwinCAT PLC HMI CE, quantity scale 50-99 | 95 | 68.97 | TwinCAT Supplements ¦ System | Main catalog 2017 | 1028 | TwinCAT, TwinSAFE, Training 01¦2017 | 43 |  |  | http://www.beckhoff.com/TS1800
TS1140-0001 | TwinCAT 2 | TwinCAT Management Server, quantity scale 1-4 | 1500 | 1089 | TwinCAT Supplements ¦ System | Main catalog 2017 | 1029 | TwinCAT, TwinSAFE, Training 01¦2017 | 43 |  |  | http://www.beckhoff.com/TS1140
TS1140-0002 | TwinCAT 2 | TwinCAT Management Server, quantity scale 5-9 | 1125 | 816.75 | TwinCAT Supplements ¦ System | Main catalog 2017 | 1029 | TwinCAT, TwinSAFE, Training 01¦2017 | 43 |  |  | http://www.beckhoff.com/TS1140
TS1140-0003 | TwinCAT 2 | TwinCAT Management Server, quantity scale 10-24 | 840 | 609.84 | TwinCAT Supplements ¦ System | Main catalog 2017 | 1029 | TwinCAT, TwinSAFE, Training 01¦2017 | 43 |  |  | http://www.beckhoff.com/TS1140
TS1140-0004 | TwinCAT 2 | TwinCAT Management Server, quantity scale 25-49 | 630 | 457.38 | TwinCAT Supplements ¦ System | Main catalog 2017 | 1029 | TwinCAT, TwinSAFE, Training 01¦2017 | 43 |  |  | http://www.beckhoff.com/TS1140
TS1140-0005 | TwinCAT 2 | TwinCAT Management Server, quantity scale 50-99 | 470 | 341.22 | TwinCAT Supplements ¦ System | Main catalog 2017 | 1029 | TwinCAT, TwinSAFE, Training 01¦2017 | 43 |  |  | http://www.beckhoff.com/TS1140
TS3300-0001 | TwinCAT 2 | TwinCAT Scope 2, quantity scale 1-4 | 490 | 355.74 | TwinCAT Supplements ¦ System | Main catalog 2017 | 1029 | TwinCAT, TwinSAFE, Training 01¦2017 | 44 |  |  | http://www.beckhoff.com/TS3300
TS3300-0002 | TwinCAT 2 | TwinCAT Scope 2, quantity scale 5-9 | 370 | 268.62 | TwinCAT Supplements ¦ System | Main catalog 2017 | 1029 | TwinCAT, TwinSAFE, Training 01¦2017 | 44 |  |  | http://www.beckhoff.com/TS3300
TS3300-0003 | TwinCAT 2 | TwinCAT Scope 2, quantity scale 10-24 | 275 | 199.65 | TwinCAT Supplements ¦ System | Main catalog 2017 | 1029 | TwinCAT, TwinSAFE, Training 01¦2017 | 44 |  |  | http://www.beckhoff.com/TS3300
TS3300-0004 | TwinCAT 2 | TwinCAT Scope 2, quantity scale 25-49 | 205 | 148.83 | TwinCAT Supplements ¦ System | Main catalog 2017 | 1029 | TwinCAT, TwinSAFE, Training 01¦2017 | 44 |  |  | http://www.beckhoff.com/TS3300
TS3300-0005 | TwinCAT 2 | TwinCAT Scope 2, quantity scale 50-99 | 155 | 112.53 | TwinCAT Supplements ¦ System | Main catalog 2017 | 1029 | TwinCAT, TwinSAFE, Training 01¦2017 | 44 |  |  | http://www.beckhoff.com/TS3300
TS6220-0001 | TwinCAT 2 | TwinCAT EtherCAT Redundancy 250, quantity scale 1-4 | 580 | 421.08 | TwinCAT Supplements ¦ System | Main catalog 2017 | 1029 | TwinCAT, TwinSAFE, Training 01¦2017 | 45
TS6220-0002 | TwinCAT 2 | TwinCAT EtherCAT Redundancy 250, quantity scale 5-9 | 435 | 315.81 | TwinCAT Supplements ¦ System | Main catalog 2017 | 1029 | TwinCAT, TwinSAFE, Training 01¦2017 | 45
TS6220-0003 | TwinCAT 2 | TwinCAT EtherCAT Redundancy 250, quantity scale 10-24 | 326 | 236.676 | TwinCAT Supplements ¦ System | Main catalog 2017 | 1029 | TwinCAT, TwinSAFE, Training 01¦2017 | 45
TS6220-0004 | TwinCAT 2 | TwinCAT EtherCAT Redundancy 250, quantity scale 25-49 | 245 | 177.87 | TwinCAT Supplements ¦ System | Main catalog 2017 | 1029 | TwinCAT, TwinSAFE, Training 01¦2017 | 45
TS6220-0005 | TwinCAT 2 | TwinCAT EtherCAT Redundancy 250, quantity scale 50-99 | 184 | 133.584 | TwinCAT Supplements ¦ System | Main catalog 2017 | 1029 | TwinCAT, TwinSAFE, Training 01¦2017 | 45
TS6221-0001 | TwinCAT 2 | TwinCAT EtherCAT Redundancy 1000, quantity scale 1-4 | 2800 | 2032.8 | TwinCAT Supplements ¦ System | Main catalog 2017 | 1029 | TwinCAT, TwinSAFE, Training 01¦2017 | 45
TS6221-0002 | TwinCAT 2 | TwinCAT EtherCAT Redundancy 1000, quantity scale 5-9 | 2100 | 1524.6 | TwinCAT Supplements ¦ System | Main catalog 2017 | 1029 | TwinCAT, TwinSAFE, Training 01¦2017 | 45
TS6221-0003 | TwinCAT 2 | TwinCAT EtherCAT Redundancy 1000, quantity scale 10-24 | 1575 | 1143.45 | TwinCAT Supplements ¦ System | Main catalog 2017 | 1029 | TwinCAT, TwinSAFE, Training 01¦2017 | 45
TS6221-0004 | TwinCAT 2 | TwinCAT EtherCAT Redundancy 1000, quantity scale 25-49 | 1181 | 857.406 | TwinCAT Supplements ¦ System | Main catalog 2017 | 1029 | TwinCAT, TwinSAFE, Training 01¦2017 | 45
TS6221-0005 | TwinCAT 2 | TwinCAT EtherCAT Redundancy 1000, quantity scale 50-99 | 886 | 643.236 | TwinCAT Supplements ¦ System | Main catalog 2017 | 1029 | TwinCAT, TwinSAFE, Training 01¦2017 | 45
TS6222-0001 | TwinCAT 2 | TwinCAT EtherCAT Redundancy 1000+, quantity scale 1-4 | 4800 | 3484.8 | TwinCAT Supplements ¦ System | Main catalog 2017 | 1029 | TwinCAT, TwinSAFE, Training 01¦2017 | 46
TS6222-0002 | TwinCAT 2 | TwinCAT EtherCAT Redundancy 1000+, quantity scale 5-9 | 3600 | 2613.6 | TwinCAT Supplements ¦ System | Main catalog 2017 | 1029 | TwinCAT, TwinSAFE, Training 01¦2017 | 46
TS6222-0003 | TwinCAT 2 | TwinCAT EtherCAT Redundancy 1000+, quantity scale 10-24 | 2700 | 1960.2 | TwinCAT Supplements ¦ System | Main catalog 2017 | 1029 | TwinCAT, TwinSAFE, Training 01¦2017 | 46
TS6222-0004 | TwinCAT 2 | TwinCAT EtherCAT Redundancy 1000+, quantity scale 25-49 | 2025 | 1470.15 | TwinCAT Supplements ¦ System | Main catalog 2017 | 1029 | TwinCAT, TwinSAFE, Training 01¦2017 | 46
TS6222-0005 | TwinCAT 2 | TwinCAT EtherCAT Redundancy 1000+, quantity scale 50-99 | 1519 | 1102.794 | TwinCAT Supplements ¦ System | Main catalog 2017 | 1029 | TwinCAT, TwinSAFE, Training 01¦2017 | 46
TS3900-0001 | TwinCAT 2 | TwinCAT Solar Position Algorithm, quantity scale 1-4 | 80 | 58.08 | TwinCAT Supplements ¦ System | Main catalog 2017 | 1029 | TwinCAT, TwinSAFE, Training 01¦2017 | 44 |  |  | http://www.beckhoff.com/TS3900
TS3900-0002 | TwinCAT 2 | TwinCAT Solar Position Algorithm, quantity scale 5-9 | 60 | 43.56 | TwinCAT Supplements ¦ System | Main catalog 2017 | 1029 | TwinCAT, TwinSAFE, Training 01¦2017 | 44 |  |  | http://www.beckhoff.com/TS3900
TS3900-0003 | TwinCAT 2 | TwinCAT Solar Position Algorithm, quantity scale 10-24 | 45 | 32.67 | TwinCAT Supplements ¦ System | Main catalog 2017 | 1029 | TwinCAT, TwinSAFE, Training 01¦2017 | 44 |  |  | http://www.beckhoff.com/TS3900
TS3900-0004 | TwinCAT 2 | TwinCAT Solar Position Algorithm, quantity scale 25-49 | 35 | 25.41 | TwinCAT Supplements ¦ System | Main catalog 2017 | 1029 | TwinCAT, TwinSAFE, Training 01¦2017 | 44 |  |  | http://www.beckhoff.com/TS3900
TS3900-0005 | TwinCAT 2 | TwinCAT Solar Position Algorithm, quantity scale 50-99 | 25 | 18.15 | TwinCAT Supplements ¦ System | Main catalog 2017 | 1029 | TwinCAT, TwinSAFE, Training 01¦2017 | 44 |  |  | http://www.beckhoff.com/TS3900
TS5065-0001 | TwinCAT 2 | TwinCAT PLC Motion Control XFC, quantity scale 1-4 | 180 | 130.68 | TwinCAT Supplements ¦ Motion | Main catalog 2017 | 1031 | TwinCAT, TwinSAFE, Training 01¦2017 | 47 |  |  | http://www.beckhoff.com/TS5065
TS5065-0002 | TwinCAT 2 | TwinCAT PLC Motion Control XFC, quantity scale 5-9 | 135 | 98.01 | TwinCAT Supplements ¦ Motion | Main catalog 2017 | 1031 | TwinCAT, TwinSAFE, Training 01¦2017 | 47 |  |  | http://www.beckhoff.com/TS5065
TS5065-0003 | TwinCAT 2 | TwinCAT PLC Motion Control XFC, quantity scale 10-24 | 100 | 72.6 | TwinCAT Supplements ¦ Motion | Main catalog 2017 | 1031 | TwinCAT, TwinSAFE, Training 01¦2017 | 47 |  |  | http://www.beckhoff.com/TS5065
TS5065-0004 | TwinCAT 2 | TwinCAT PLC Motion Control XFC, quantity scale 25-49 | 75 | 54.45 | TwinCAT Supplements ¦ Motion | Main catalog 2017 | 1031 | TwinCAT, TwinSAFE, Training 01¦2017 | 47 |  |  | http://www.beckhoff.com/TS5065
TS5065-0005 | TwinCAT 2 | TwinCAT PLC Motion Control XFC, quantity scale 50-99 | 55 | 39.93 | TwinCAT Supplements ¦ Motion | Main catalog 2017 | 1031 | TwinCAT, TwinSAFE, Training 01¦2017 | 47 |  |  | http://www.beckhoff.com/TS5065
TS5810-0001 | TwinCAT 2 | TwinCAT PLC Hydraulic Positioning, quantity scale 1-4 | 295 | 214.17 | TwinCAT Supplements ¦ Motion | Main catalog 2017 | 1031 | TwinCAT, TwinSAFE, Training 01¦2017 | 47 |  |  | http://www.beckhoff.com/TS5810
TS5810-0002 | TwinCAT 2 | TwinCAT PLC Hydraulic Positioning, quantity scale 5-9 | 220 | 159.72 | TwinCAT Supplements ¦ Motion | Main catalog 2017 | 1031 | TwinCAT, TwinSAFE, Training 01¦2017 | 47 |  |  | http://www.beckhoff.com/TS5810
TS5810-0003 | TwinCAT 2 | TwinCAT PLC Hydraulic Positioning, quantity scale 10-24 | 165 | 119.79 | TwinCAT Supplements ¦ Motion | Main catalog 2017 | 1031 | TwinCAT, TwinSAFE, Training 01¦2017 | 47 |  |  | http://www.beckhoff.com/TS5810
TS5810-0004 | TwinCAT 2 | TwinCAT PLC Hydraulic Positioning, quantity scale 25-49 | 125 | 90.75 | TwinCAT Supplements ¦ Motion | Main catalog 2017 | 1031 | TwinCAT, TwinSAFE, Training 01¦2017 | 47 |  |  | http://www.beckhoff.com/TS5810
TS5810-0005 | TwinCAT 2 | TwinCAT PLC Hydraulic Positioning, quantity scale 50-99 | 95 | 68.97 | TwinCAT Supplements ¦ Motion | Main catalog 2017 | 1031 | TwinCAT, TwinSAFE, Training 01¦2017 | 47 |  |  | http://www.beckhoff.com/TS5810
TS5060-0001 | TwinCAT 2 | TwinCAT NC FIFO Axes, quantity scale 1-4 | 143.16 | 103.9342 | TwinCAT Supplements ¦ Motion | Main catalog 2017 | 1032 | TwinCAT, TwinSAFE, Training 01¦2017 | 48 |  |  | http://www.beckhoff.com/TS5060
TS5060-0002 | TwinCAT 2 | TwinCAT NC FIFO Axes, quantity scale 5-9 | 107.37 | 77.9506 | TwinCAT Supplements ¦ Motion | Main catalog 2017 | 1032 | TwinCAT, TwinSAFE, Training 01¦2017 | 48 |  |  | http://www.beckhoff.com/TS5060
TS5060-0003 | TwinCAT 2 | TwinCAT NC FIFO Axes, quantity scale 10-24 | 81.81 | 59.3941 | TwinCAT Supplements ¦ Motion | Main catalog 2017 | 1032 | TwinCAT, TwinSAFE, Training 01¦2017 | 48 |  |  | http://www.beckhoff.com/TS5060
TS5060-0004 | TwinCAT 2 | TwinCAT NC FIFO Axes, quantity scale 25-49 | 61.36 | 44.5474 | TwinCAT Supplements ¦ Motion | Main catalog 2017 | 1032 | TwinCAT, TwinSAFE, Training 01¦2017 | 48 |  |  | http://www.beckhoff.com/TS5060
TS5060-0005 | TwinCAT 2 | TwinCAT NC FIFO Axes, quantity scale 50-99 | 46.02 | 33.4105 | TwinCAT Supplements ¦ Motion | Main catalog 2017 | 1032 | TwinCAT, TwinSAFE, Training 01¦2017 | 48 |  |  | http://www.beckhoff.com/TS5060
TS5055-0001 | TwinCAT 2 | TwinCAT NC Flying Saw, quantity scale 1-4 | 143.16 | 103.9342 | TwinCAT Supplements ¦ Motion | Main catalog 2017 | 1032 | TwinCAT, TwinSAFE, Training 01¦2017 | 49 |  |  | http://www.beckhoff.com/TS5055
TS5055-0002 | TwinCAT 2 | TwinCAT NC Flying Saw, quantity scale 5-9 | 107.37 | 77.9506 | TwinCAT Supplements ¦ Motion | Main catalog 2017 | 1032 | TwinCAT, TwinSAFE, Training 01¦2017 | 49 |  |  | http://www.beckhoff.com/TS5055
TS5055-0003 | TwinCAT 2 | TwinCAT NC Flying Saw, quantity scale 10-24 | 81.81 | 59.3941 | TwinCAT Supplements ¦ Motion | Main catalog 2017 | 1032 | TwinCAT, TwinSAFE, Training 01¦2017 | 49 |  |  | http://www.beckhoff.com/TS5055
TS5055-0004 | TwinCAT 2 | TwinCAT NC Flying Saw, quantity scale 25-49 | 61.36 | 44.5474 | TwinCAT Supplements ¦ Motion | Main catalog 2017 | 1032 | TwinCAT, TwinSAFE, Training 01¦2017 | 49 |  |  | http://www.beckhoff.com/TS5055
TS5055-0005 | TwinCAT 2 | TwinCAT NC Flying Saw, quantity scale 50-99 | 46.02 | 33.4105 | TwinCAT Supplements ¦ Motion | Main catalog 2017 | 1032 | TwinCAT, TwinSAFE, Training 01¦2017 | 49 |  |  | http://www.beckhoff.com/TS5055
TS5066-0001 | TwinCAT 2 | TwinCAT PLC Remote Synchronisation, quantity scale 1-4 | 150 | 108.9 | TwinCAT Supplements ¦ Motion | Main catalog 2017 | 1032 | TwinCAT, TwinSAFE, Training 01¦2017 | 50 |  |  | http://www.beckhoff.com/TS5066
TS5066-0002 | TwinCAT 2 | TwinCAT PLC Remote Synchronisation, quantity scale 5-9 | 115 | 83.49 | TwinCAT Supplements ¦ Motion | Main catalog 2017 | 1032 | TwinCAT, TwinSAFE, Training 01¦2017 | 50 |  |  | http://www.beckhoff.com/TS5066
TS5066-0003 | TwinCAT 2 | TwinCAT PLC Remote Synchronisation, quantity scale 10-24 | 85 | 61.71 | TwinCAT Supplements ¦ Motion | Main catalog 2017 | 1032 | TwinCAT, TwinSAFE, Training 01¦2017 | 50 |  |  | http://www.beckhoff.com/TS5066
TS5066-0004 | TwinCAT 2 | TwinCAT PLC Remote Synchronisation, quantity scale 25-49 | 65 | 47.19 | TwinCAT Supplements ¦ Motion | Main catalog 2017 | 1032 | TwinCAT, TwinSAFE, Training 01¦2017 | 50 |  |  | http://www.beckhoff.com/TS5066
TS5066-0005 | TwinCAT 2 | TwinCAT PLC Remote Synchronisation, quantity scale 50-99 | 50 | 36.3 | TwinCAT Supplements ¦ Motion | Main catalog 2017 | 1032 | TwinCAT, TwinSAFE, Training 01¦2017 | 50 |  |  | http://www.beckhoff.com/TS5066
TS5050-0001 | TwinCAT 2 | TwinCAT NC Camming, quantity scale 1-4 | 194.29 | 141.0545 | TwinCAT Supplements ¦ Motion | Main catalog 2017 | 1033 | TwinCAT, TwinSAFE, Training 01¦2017 | 51 |  |  | http://www.beckhoff.com/TS5050
TS5050-0002 | TwinCAT 2 | TwinCAT NC Camming, quantity scale 5-9 | 145.72 | 105.7927 | TwinCAT Supplements ¦ Motion | Main catalog 2017 | 1033 | TwinCAT, TwinSAFE, Training 01¦2017 | 51 |  |  | http://www.beckhoff.com/TS5050
TS5050-0003 | TwinCAT 2 | TwinCAT NC Camming, quantity scale 10-24 | 109.93 | 79.8092 | TwinCAT Supplements ¦ Motion | Main catalog 2017 | 1033 | TwinCAT, TwinSAFE, Training 01¦2017 | 51 |  |  | http://www.beckhoff.com/TS5050
TS5050-0004 | TwinCAT 2 | TwinCAT NC Camming, quantity scale 25-49 | 81.81 | 59.3941 | TwinCAT Supplements ¦ Motion | Main catalog 2017 | 1033 | TwinCAT, TwinSAFE, Training 01¦2017 | 51 |  |  | http://www.beckhoff.com/TS5050
TS5050-0005 | TwinCAT 2 | TwinCAT NC Camming, quantity scale 50-99 | 61.36 | 44.5474 | TwinCAT Supplements ¦ Motion | Main catalog 2017 | 1033 | TwinCAT, TwinSAFE, Training 01¦2017 | 51 |  |  | http://www.beckhoff.com/TS5050
TS1510-0001 | TwinCAT 2 | TwinCAT Cam Design Tool, quantity scale 1-4 | 1600 | 1161.6 | TwinCAT Supplements ¦ Motion | Main catalog 2017 | 1033 | TwinCAT, TwinSAFE, Training 01¦2017 | 52 |  |  | http://www.beckhoff.com/TS1510
TS1510-0002 | TwinCAT 2 | TwinCAT Cam Design Tool, quantity scale 5-9 | 1200 | 871.2 | TwinCAT Supplements ¦ Motion | Main catalog 2017 | 1033 | TwinCAT, TwinSAFE, Training 01¦2017 | 52 |  |  | http://www.beckhoff.com/TS1510
TS1510-0003 | TwinCAT 2 | TwinCAT Cam Design Tool, quantity scale 10-24 | 900 | 653.4 | TwinCAT Supplements ¦ Motion | Main catalog 2017 | 1033 | TwinCAT, TwinSAFE, Training 01¦2017 | 52 |  |  | http://www.beckhoff.com/TS1510
TS1510-0004 | TwinCAT 2 | TwinCAT Cam Design Tool, quantity scale 25-49 | 675 | 490.05 | TwinCAT Supplements ¦ Motion | Main catalog 2017 | 1033 | TwinCAT, TwinSAFE, Training 01¦2017 | 52 |  |  | http://www.beckhoff.com/TS1510
TS1510-0005 | TwinCAT 2 | TwinCAT Cam Design Tool, quantity scale 50-99 | 505 | 366.63 | TwinCAT Supplements ¦ Motion | Main catalog 2017 | 1033 | TwinCAT, TwinSAFE, Training 01¦2017 | 52 |  |  | http://www.beckhoff.com/TS1510
TS5800-0001 | TwinCAT 2 | TwinCAT Digital Cam Server, quantity scale 1-4 | 398.81 | 289.5361 | TwinCAT Supplements ¦ Motion | Main catalog 2017 | 1033 | TwinCAT, TwinSAFE, Training 01¦2017 | 53 |  |  | http://www.beckhoff.com/TS5800
TS5800-0002 | TwinCAT 2 | TwinCAT Digital Cam Server, quantity scale 5-9 | 299.11 | 217.1539 | TwinCAT Supplements ¦ Motion | Main catalog 2017 | 1033 | TwinCAT, TwinSAFE, Training 01¦2017 | 53 |  |  | http://www.beckhoff.com/TS5800
TS5800-0003 | TwinCAT 2 | TwinCAT Digital Cam Server, quantity scale 10-24 | 224.97 | 163.3282 | TwinCAT Supplements ¦ Motion | Main catalog 2017 | 1033 | TwinCAT, TwinSAFE, Training 01¦2017 | 53 |  |  | http://www.beckhoff.com/TS5800
TS5800-0004 | TwinCAT 2 | TwinCAT Digital Cam Server, quantity scale 25-49 | 168.73 | 122.498 | TwinCAT Supplements ¦ Motion | Main catalog 2017 | 1033 | TwinCAT, TwinSAFE, Training 01¦2017 | 53 |  |  | http://www.beckhoff.com/TS5800
TS5800-0005 | TwinCAT 2 | TwinCAT Digital Cam Server, quantity scale 50-99 | 125.27 | 90.946 | TwinCAT Supplements ¦ Motion | Main catalog 2017 | 1033 | TwinCAT, TwinSAFE, Training 01¦2017 | 53 |  |  | http://www.beckhoff.com/TS5800
TS1500-0001 | TwinCAT 2 | TwinCAT Valve Diagram Editor, quantity scale 1-4 | 295 | 214.17 | TwinCAT Supplements ¦ Motion | Main catalog 2017 | 1034 | TwinCAT, TwinSAFE, Training 01¦2017 | 54 |  |  | http://www.beckhoff.com/TS1500
TS1500-0002 | TwinCAT 2 | TwinCAT Valve Diagram Editor, quantity scale 5-9 | 220 | 159.72 | TwinCAT Supplements ¦ Motion | Main catalog 2017 | 1034 | TwinCAT, TwinSAFE, Training 01¦2017 | 54 |  |  | http://www.beckhoff.com/TS1500
TS1500-0003 | TwinCAT 2 | TwinCAT Valve Diagram Editor, quantity scale 10-24 | 165 | 119.79 | TwinCAT Supplements ¦ Motion | Main catalog 2017 | 1034 | TwinCAT, TwinSAFE, Training 01¦2017 | 54 |  |  | http://www.beckhoff.com/TS1500
TS1500-0004 | TwinCAT 2 | TwinCAT Valve Diagram Editor, quantity scale 25-49 | 125 | 90.75 | TwinCAT Supplements ¦ Motion | Main catalog 2017 | 1034 | TwinCAT, TwinSAFE, Training 01¦2017 | 54 |  |  | http://www.beckhoff.com/TS1500
TS1500-0005 | TwinCAT 2 | TwinCAT Valve Diagram Editor, quantity scale 50-99 | 95 | 68.97 | TwinCAT Supplements ¦ Motion | Main catalog 2017 | 1034 | TwinCAT, TwinSAFE, Training 01¦2017 | 54 |  |  | http://www.beckhoff.com/TS1500
TS5110-0001 | TwinCAT 2 | TwinCAT Kinematic Transformation L1, quantity scale 1-4 | 145 | 105.27 | TwinCAT Supplements ¦ Motion | Main catalog 2017 | 1034 | TwinCAT, TwinSAFE, Training 01¦2017 | 54 |  |  | http://www.beckhoff.com/TC-Kinematics
TS5110-0002 | TwinCAT 2 | TwinCAT Kinematic Transformation L1, quantity scale 5-9 | 110 | 79.86 | TwinCAT Supplements ¦ Motion | Main catalog 2017 | 1034 | TwinCAT, TwinSAFE, Training 01¦2017 | 54 |  |  | http://www.beckhoff.com/TC-Kinematics
TS5110-0003 | TwinCAT 2 | TwinCAT Kinematic Transformation L1, quantity scale 10-24 | 80 | 58.08 | TwinCAT Supplements ¦ Motion | Main catalog 2017 | 1034 | TwinCAT, TwinSAFE, Training 01¦2017 | 54 |  |  | http://www.beckhoff.com/TC-Kinematics
TS5110-0004 | TwinCAT 2 | TwinCAT Kinematic Transformation L1, quantity scale 25-49 | 60 | 43.56 | TwinCAT Supplements ¦ Motion | Main catalog 2017 | 1034 | TwinCAT, TwinSAFE, Training 01¦2017 | 54 |  |  | http://www.beckhoff.com/TC-Kinematics
TS5110-0005 | TwinCAT 2 | TwinCAT Kinematic Transformation L1, quantity scale 50-99 | 45 | 32.67 | TwinCAT Supplements ¦ Motion | Main catalog 2017 | 1034 | TwinCAT, TwinSAFE, Training 01¦2017 | 54 |  |  | http://www.beckhoff.com/TC-Kinematics
TS5111-0001 | TwinCAT 2 | TwinCAT Kinematic Transformation L2, quantity scale 1-4 | 380 | 275.88 | TwinCAT Supplements ¦ Motion | Main catalog 2017 | 1034 | TwinCAT, TwinSAFE, Training 01¦2017 | 55 |  |  | http://www.beckhoff.com/TC-Kinematics
TS5111-0002 | TwinCAT 2 | TwinCAT Kinematic Transformation L2, quantity scale 5-9 | 285 | 206.91 | TwinCAT Supplements ¦ Motion | Main catalog 2017 | 1034 | TwinCAT, TwinSAFE, Training 01¦2017 | 55 |  |  | http://www.beckhoff.com/TC-Kinematics
TS5111-0003 | TwinCAT 2 | TwinCAT Kinematic Transformation L2, quantity scale 10-24 | 215 | 156.09 | TwinCAT Supplements ¦ Motion | Main catalog 2017 | 1034 | TwinCAT, TwinSAFE, Training 01¦2017 | 55 |  |  | http://www.beckhoff.com/TC-Kinematics
TS5111-0004 | TwinCAT 2 | TwinCAT Kinematic Transformation L2, quantity scale 25-49 | 160 | 116.16 | TwinCAT Supplements ¦ Motion | Main catalog 2017 | 1034 | TwinCAT, TwinSAFE, Training 01¦2017 | 55 |  |  | http://www.beckhoff.com/TC-Kinematics
TS5111-0005 | TwinCAT 2 | TwinCAT Kinematic Transformation L2, quantity scale 50-99 | 120 | 87.12 | TwinCAT Supplements ¦ Motion | Main catalog 2017 | 1034 | TwinCAT, TwinSAFE, Training 01¦2017 | 55 |  |  | http://www.beckhoff.com/TC-Kinematics
TS5112-0001 | TwinCAT 2 | TwinCAT Kinematic Transformation L3, quantity scale 1-4 | 780 | 566.28 | TwinCAT Supplements ¦ Motion | Main catalog 2017 | 1034 | TwinCAT, TwinSAFE, Training 01¦2017 | 55 |  |  | http://www.beckhoff.com/TC-Kinematics
TS5112-0002 | TwinCAT 2 | TwinCAT Kinematic Transformation L3, quantity scale 5-9 | 585 | 424.71 | TwinCAT Supplements ¦ Motion | Main catalog 2017 | 1034 | TwinCAT, TwinSAFE, Training 01¦2017 | 55 |  |  | http://www.beckhoff.com/TC-Kinematics
TS5112-0003 | TwinCAT 2 | TwinCAT Kinematic Transformation L3, quantity scale 10-24 | 440 | 319.44 | TwinCAT Supplements ¦ Motion | Main catalog 2017 | 1034 | TwinCAT, TwinSAFE, Training 01¦2017 | 55 |  |  | http://www.beckhoff.com/TC-Kinematics
TS5112-0004 | TwinCAT 2 | TwinCAT Kinematic Transformation L3, quantity scale 25-49 | 330 | 239.58 | TwinCAT Supplements ¦ Motion | Main catalog 2017 | 1034 | TwinCAT, TwinSAFE, Training 01¦2017 | 55 |  |  | http://www.beckhoff.com/TC-Kinematics
TS5112-0005 | TwinCAT 2 | TwinCAT Kinematic Transformation L3, quantity scale 50-99 | 250 | 181.5 | TwinCAT Supplements ¦ Motion | Main catalog 2017 | 1034 | TwinCAT, TwinSAFE, Training 01¦2017 | 55 |  |  | http://www.beckhoff.com/TC-Kinematics
TS6340-0001 | TwinCAT 2 | TwinCAT PLC Serial Communication, quantity scale 1-4 | 61.36 | 44.5474 | TwinCAT Supplements ¦ Communication | Main catalog 2017 | 1035 | TwinCAT, TwinSAFE, Training 01¦2017 | 56 |  |  | http://www.beckhoff.com/TS6340
TS6340-0002 | TwinCAT 2 | TwinCAT PLC Serial Communication, quantity scale 5-9 | 46.02 | 33.4105 | TwinCAT Supplements ¦ Communication | Main catalog 2017 | 1035 | TwinCAT, TwinSAFE, Training 01¦2017 | 56 |  |  | http://www.beckhoff.com/TS6340
TS6340-0003 | TwinCAT 2 | TwinCAT PLC Serial Communication, quantity scale 10-24 | 35.79 | 25.9835 | TwinCAT Supplements ¦ Communication | Main catalog 2017 | 1035 | TwinCAT, TwinSAFE, Training 01¦2017 | 56 |  |  | http://www.beckhoff.com/TS6340
TS6340-0004 | TwinCAT 2 | TwinCAT PLC Serial Communication, quantity scale 25-49 | 25.56 | 18.5566 | TwinCAT Supplements ¦ Communication | Main catalog 2017 | 1035 | TwinCAT, TwinSAFE, Training 01¦2017 | 56 |  |  | http://www.beckhoff.com/TS6340
TS6340-0005 | TwinCAT 2 | TwinCAT PLC Serial Communication, quantity scale 50-99 | 20.45 | 14.8467 | TwinCAT Supplements ¦ Communication | Main catalog 2017 | 1035 | TwinCAT, TwinSAFE, Training 01¦2017 | 56 |  |  | http://www.beckhoff.com/TS6340
TS6341-0001 | TwinCAT 2 | TwinCAT PLC Serial Communication 3964R/RK512, quantity scale 1-4 | 81.81 | 59.3941 | TwinCAT Supplements ¦ Communication | Main catalog 2017 | 1035 | TwinCAT, TwinSAFE, Training 01¦2017 | 56 |  |  | http://www.beckhoff.com/TS6341
TS6341-0002 | TwinCAT 2 | TwinCAT PLC Serial Communication 3964R/RK512, quantity scale 5-9 | 61.36 | 44.5474 | TwinCAT Supplements ¦ Communication | Main catalog 2017 | 1035 | TwinCAT, TwinSAFE, Training 01¦2017 | 56 |  |  | http://www.beckhoff.com/TS6341
TS6341-0003 | TwinCAT 2 | TwinCAT PLC Serial Communication 3964R/RK512, quantity scale 10-24 | 46.02 | 33.4105 | TwinCAT Supplements ¦ Communication | Main catalog 2017 | 1035 | TwinCAT, TwinSAFE, Training 01¦2017 | 56 |  |  | http://www.beckhoff.com/TS6341
TS6341-0004 | TwinCAT 2 | TwinCAT PLC Serial Communication 3964R/RK512, quantity scale 25-49 | 35.79 | 25.9835 | TwinCAT Supplements ¦ Communication | Main catalog 2017 | 1035 | TwinCAT, TwinSAFE, Training 01¦2017 | 56 |  |  | http://www.beckhoff.com/TS6341
TS6341-0005 | TwinCAT 2 | TwinCAT PLC Serial Communication 3964R/RK512, quantity scale 50-99 | 25.56 | 18.5566 | TwinCAT Supplements ¦ Communication | Main catalog 2017 | 1035 | TwinCAT, TwinSAFE, Training 01¦2017 | 56 |  |  | http://www.beckhoff.com/TS6341
TS6255-0001 | TwinCAT 2 | TwinCAT PLC Modbus RTU, quantity scale 1-4 | 61.36 | 44.5474 | TwinCAT Supplements ¦ Communication | Main catalog 2017 | 1035 | TwinCAT, TwinSAFE, Training 01¦2017 | 57 |  |  | http://www.beckhoff.com/TS6255
TS6255-0002 | TwinCAT 2 | TwinCAT PLC Modbus RTU, quantity scale 5-9 | 46.02 | 33.4105 | TwinCAT Supplements ¦ Communication | Main catalog 2017 | 1035 | TwinCAT, TwinSAFE, Training 01¦2017 | 57 |  |  | http://www.beckhoff.com/TS6255
TS6255-0003 | TwinCAT 2 | TwinCAT PLC Modbus RTU, quantity scale 10-24 | 35.79 | 25.9835 | TwinCAT Supplements ¦ Communication | Main catalog 2017 | 1035 | TwinCAT, TwinSAFE, Training 01¦2017 | 57 |  |  | http://www.beckhoff.com/TS6255
TS6255-0004 | TwinCAT 2 | TwinCAT PLC Modbus RTU, quantity scale 25-49 | 25.56 | 18.5566 | TwinCAT Supplements ¦ Communication | Main catalog 2017 | 1035 | TwinCAT, TwinSAFE, Training 01¦2017 | 57 |  |  | http://www.beckhoff.com/TS6255
TS6255-0005 | TwinCAT 2 | TwinCAT PLC Modbus RTU, quantity scale 50-99 | 20.45 | 14.8467 | TwinCAT Supplements ¦ Communication | Main catalog 2017 | 1035 | TwinCAT, TwinSAFE, Training 01¦2017 | 57 |  |  | http://www.beckhoff.com/TS6255
TS6250-0001 | TwinCAT 2 | TwinCAT Modbus TCP Server, quantity scale 1-4 | 143.16 | 103.9342 | TwinCAT Supplements ¦ Communication | Main catalog 2017 | 1036 | TwinCAT, TwinSAFE, Training 01¦2017 | 58 |  |  | http://www.beckhoff.com/TS6250
TS6250-0002 | TwinCAT 2 | TwinCAT Modbus TCP Server, quantity scale 5-9 | 107.37 | 77.9506 | TwinCAT Supplements ¦ Communication | Main catalog 2017 | 1036 | TwinCAT, TwinSAFE, Training 01¦2017 | 58 |  |  | http://www.beckhoff.com/TS6250
TS6250-0003 | TwinCAT 2 | TwinCAT Modbus TCP Server, quantity scale 10-24 | 81.81 | 59.3941 | TwinCAT Supplements ¦ Communication | Main catalog 2017 | 1036 | TwinCAT, TwinSAFE, Training 01¦2017 | 58 |  |  | http://www.beckhoff.com/TS6250
TS6250-0004 | TwinCAT 2 | TwinCAT Modbus TCP Server, quantity scale 25-49 | 61.36 | 44.5474 | TwinCAT Supplements ¦ Communication | Main catalog 2017 | 1036 | TwinCAT, TwinSAFE, Training 01¦2017 | 58 |  |  | http://www.beckhoff.com/TS6250
TS6250-0005 | TwinCAT 2 | TwinCAT Modbus TCP Server, quantity scale 50-99 | 46.02 | 33.4105 | TwinCAT Supplements ¦ Communication | Main catalog 2017 | 1036 | TwinCAT, TwinSAFE, Training 01¦2017 | 58 |  |  | http://www.beckhoff.com/TS6250
TS6250-0001-0030 | TwinCAT 2 | TwinCAT Modbus TCP Server CE, quantity scale 1-4 | 60 | 43.56 | TwinCAT Supplements ¦ Communication | Main catalog 2017 | 1036 | TwinCAT, TwinSAFE, Training 01¦2017 | 58 |  |  | http://www.beckhoff.com/TS6250-0030
TS6250-0002-0030 | TwinCAT 2 | TwinCAT Modbus TCP Server CE, quantity scale 5-9 | 45 | 32.67 | TwinCAT Supplements ¦ Communication | Main catalog 2017 | 1036 | TwinCAT, TwinSAFE, Training 01¦2017 | 58 |  |  | http://www.beckhoff.com/TS6250-0030
TS6250-0003-0030 | TwinCAT 2 | TwinCAT Modbus TCP Server CE, quantity scale 10-24 | 35 | 25.41 | TwinCAT Supplements ¦ Communication | Main catalog 2017 | 1036 | TwinCAT, TwinSAFE, Training 01¦2017 | 58 |  |  | http://www.beckhoff.com/TS6250-0030
TS6250-0004-0030 | TwinCAT 2 | TwinCAT Modbus TCP Server CE, quantity scale 25-49 | 25 | 18.15 | TwinCAT Supplements ¦ Communication | Main catalog 2017 | 1036 | TwinCAT, TwinSAFE, Training 01¦2017 | 58 |  |  | http://www.beckhoff.com/TS6250-0030
TS6250-0005-0030 | TwinCAT 2 | TwinCAT Modbus TCP Server CE, quantity scale 50-99 | 20 | 14.52 | TwinCAT Supplements ¦ Communication | Main catalog 2017 | 1036 | TwinCAT, TwinSAFE, Training 01¦2017 | 58 |  |  | http://www.beckhoff.com/TS6250-0030
TS6500-0001 | TwinCAT 2 | TwinCAT PLC IEC 60870-5-101 Master, quantity scale 1-4 | 345 | 250.47 | TwinCAT Supplements ¦ Communication | Main catalog 2017 | 1036 | TwinCAT, TwinSAFE, Training 01¦2017 | 59
TS6500-0002 | TwinCAT 2 | TwinCAT PLC IEC 60870-5-101 Master, quantity scale 5-9 | 260 | 188.76 | TwinCAT Supplements ¦ Communication | Main catalog 2017 | 1036 | TwinCAT, TwinSAFE, Training 01¦2017 | 59
TS6500-0003 | TwinCAT 2 | TwinCAT PLC IEC 60870-5-101 Master, quantity scale 10-24 | 195 | 141.57 | TwinCAT Supplements ¦ Communication | Main catalog 2017 | 1036 | TwinCAT, TwinSAFE, Training 01¦2017 | 59
TS6500-0004 | TwinCAT 2 | TwinCAT PLC IEC 60870-5-101 Master, quantity scale 25-49 | 145 | 105.27 | TwinCAT Supplements ¦ Communication | Main catalog 2017 | 1036 | TwinCAT, TwinSAFE, Training 01¦2017 | 59
TS6500-0005 | TwinCAT 2 | TwinCAT PLC IEC 60870-5-101 Master, quantity scale 50-99 | 110 | 79.86 | TwinCAT Supplements ¦ Communication | Main catalog 2017 | 1036 | TwinCAT, TwinSAFE, Training 01¦2017 | 59
TS6502-0001 | TwinCAT 2 | TwinCAT PLC IEC 60870-5-102 Master, quantity scale 1-4 | 345 | 250.47 | TwinCAT Supplements ¦ Communication | Main catalog 2017 | 1036 | TwinCAT, TwinSAFE, Training 01¦2017 | 59
TS6502-0002 | TwinCAT 2 | TwinCAT PLC IEC 60870-5-102 Master, quantity scale 5-9 | 260 | 188.76 | TwinCAT Supplements ¦ Communication | Main catalog 2017 | 1036 | TwinCAT, TwinSAFE, Training 01¦2017 | 59
TS6502-0003 | TwinCAT 2 | TwinCAT PLC IEC 60870-5-102 Master, quantity scale 10-24 | 195 | 141.57 | TwinCAT Supplements ¦ Communication | Main catalog 2017 | 1036 | TwinCAT, TwinSAFE, Training 01¦2017 | 59
TS6502-0004 | TwinCAT 2 | TwinCAT PLC IEC 60870-5-102 Master, quantity scale 25-49 | 145 | 105.27 | TwinCAT Supplements ¦ Communication | Main catalog 2017 | 1036 | TwinCAT, TwinSAFE, Training 01¦2017 | 59
TS6502-0005 | TwinCAT 2 | TwinCAT PLC IEC 60870-5-102 Master, quantity scale 50-99 | 110 | 79.86 | TwinCAT Supplements ¦ Communication | Main catalog 2017 | 1036 | TwinCAT, TwinSAFE, Training 01¦2017 | 59
TS6504-0001 | TwinCAT 2 | TwinCAT PLC IEC 60870-5-103 Master, quantity scale 1-4 | 345 | 250.47 | TwinCAT Supplements ¦ Communication | Main catalog 2017 | 1036 | TwinCAT, TwinSAFE, Training 01¦2017 | 60
TS6504-0002 | TwinCAT 2 | TwinCAT PLC IEC 60870-5-103 Master, quantity scale 5-9 | 260 | 188.76 | TwinCAT Supplements ¦ Communication | Main catalog 2017 | 1036 | TwinCAT, TwinSAFE, Training 01¦2017 | 60
TS6504-0003 | TwinCAT 2 | TwinCAT PLC IEC 60870-5-103 Master, quantity scale 10-24 | 195 | 141.57 | TwinCAT Supplements ¦ Communication | Main catalog 2017 | 1036 | TwinCAT, TwinSAFE, Training 01¦2017 | 60
TS6504-0004 | TwinCAT 2 | TwinCAT PLC IEC 60870-5-103 Master, quantity scale 25-49 | 145 | 105.27 | TwinCAT Supplements ¦ Communication | Main catalog 2017 | 1036 | TwinCAT, TwinSAFE, Training 01¦2017 | 60
TS6504-0005 | TwinCAT 2 | TwinCAT PLC IEC 60870-5-103 Master, quantity scale 50-99 | 110 | 79.86 | TwinCAT Supplements ¦ Communication | Main catalog 2017 | 1036 | TwinCAT, TwinSAFE, Training 01¦2017 | 60
TS6506-0001 | TwinCAT 2 | TwinCAT PLC IEC 60870-5-104 Master, quantity scale 1-4 | 495 | 359.37 | TwinCAT Supplements ¦ Communication | Main catalog 2017 | 1036 | TwinCAT, TwinSAFE, Training 01¦2017 | 60 |  |  | http://www.beckhoff.com/TS650x
TS6506-0002 | TwinCAT 2 | TwinCAT PLC IEC 60870-5-104 Master, quantity scale 5-9 | 370 | 268.62 | TwinCAT Supplements ¦ Communication | Main catalog 2017 | 1036 | TwinCAT, TwinSAFE, Training 01¦2017 | 60 |  |  | http://www.beckhoff.com/TS650x
TS6506-0003 | TwinCAT 2 | TwinCAT PLC IEC 60870-5-104 Master, quantity scale 10-24 | 280 | 203.28 | TwinCAT Supplements ¦ Communication | Main catalog 2017 | 1036 | TwinCAT, TwinSAFE, Training 01¦2017 | 60 |  |  | http://www.beckhoff.com/TS650x
TS6506-0004 | TwinCAT 2 | TwinCAT PLC IEC 60870-5-104 Master, quantity scale 25-49 | 210 | 152.46 | TwinCAT Supplements ¦ Communication | Main catalog 2017 | 1036 | TwinCAT, TwinSAFE, Training 01¦2017 | 60 |  |  | http://www.beckhoff.com/TS650x
TS6506-0005 | TwinCAT 2 | TwinCAT PLC IEC 60870-5-104 Master, quantity scale 50-99 | 155 | 112.53 | TwinCAT Supplements ¦ Communication | Main catalog 2017 | 1036 | TwinCAT, TwinSAFE, Training 01¦2017 | 60 |  |  | http://www.beckhoff.com/TS650x
TS6506-0001-0030 | TwinCAT 2 | TwinCAT PLC IEC 60870-5-104 Master CE, quantity scale 1-4 | 495 | 359.37 | TwinCAT Supplements ¦ Communication | Main catalog 2017 | 1036 | TwinCAT, TwinSAFE, Training 01¦2017 | 61 |  |  | http://www.beckhoff.com/TS650x
TS6506-0002-0030 | TwinCAT 2 | TwinCAT PLC IEC 60870-5-104 Master CE, quantity scale 5-9 | 370 | 268.62 | TwinCAT Supplements ¦ Communication | Main catalog 2017 | 1036 | TwinCAT, TwinSAFE, Training 01¦2017 | 61 |  |  | http://www.beckhoff.com/TS650x
TS6506-0003-0030 | TwinCAT 2 | TwinCAT PLC IEC 60870-5-104 Master CE, quantity scale 10-24 | 280 | 203.28 | TwinCAT Supplements ¦ Communication | Main catalog 2017 | 1036 | TwinCAT, TwinSAFE, Training 01¦2017 | 61 |  |  | http://www.beckhoff.com/TS650x
TS6506-0004-0030 | TwinCAT 2 | TwinCAT PLC IEC 60870-5-104 Master CE, quantity scale 25-49 | 210 | 152.46 | TwinCAT Supplements ¦ Communication | Main catalog 2017 | 1036 | TwinCAT, TwinSAFE, Training 01¦2017 | 61 |  |  | http://www.beckhoff.com/TS650x
TS6506-0005-0030 | TwinCAT 2 | TwinCAT PLC IEC 60870-5-104 Master CE, quantity scale 50-99 | 155 | 112.53 | TwinCAT Supplements ¦ Communication | Main catalog 2017 | 1036 | TwinCAT, TwinSAFE, Training 01¦2017 | 61 |  |  | http://www.beckhoff.com/TS650x
TS6501-0001 | TwinCAT 2 | TwinCAT PLC IEC 60870-5-101 Slave, quantity scale 1-4 | 245 | 177.87 | TwinCAT Supplements ¦ Communication | Main catalog 2017 | 1036 | TwinCAT, TwinSAFE, Training 01¦2017 | 61 |  |  | http://www.beckhoff.com/TS6507
TS6501-0002 | TwinCAT 2 | TwinCAT PLC IEC 60870-5-101 Slave, quantity scale 5-9 | 185 | 134.31 | TwinCAT Supplements ¦ Communication | Main catalog 2017 | 1036 | TwinCAT, TwinSAFE, Training 01¦2017 | 61 |  |  | http://www.beckhoff.com/TS6507
TS6501-0003 | TwinCAT 2 | TwinCAT PLC IEC 60870-5-101 Slave, quantity scale 10-24 | 140 | 101.64 | TwinCAT Supplements ¦ Communication | Main catalog 2017 | 1036 | TwinCAT, TwinSAFE, Training 01¦2017 | 61 |  |  | http://www.beckhoff.com/TS6507
TS6501-0004 | TwinCAT 2 | TwinCAT PLC IEC 60870-5-101 Slave, quantity scale 25-49 | 105 | 76.23 | TwinCAT Supplements ¦ Communication | Main catalog 2017 | 1036 | TwinCAT, TwinSAFE, Training 01¦2017 | 61 |  |  | http://www.beckhoff.com/TS6507
TS6501-0005 | TwinCAT 2 | TwinCAT PLC IEC 60870-5-101 Slave, quantity scale 50-99 | 80 | 58.08 | TwinCAT Supplements ¦ Communication | Main catalog 2017 | 1036 | TwinCAT, TwinSAFE, Training 01¦2017 | 61 |  |  | http://www.beckhoff.com/TS6507
TS6507-0001 | TwinCAT 2 | TwinCAT PLC IEC 60870-5-104 Slave, quantity scale 1-4 | 295 | 214.17 | TwinCAT Supplements ¦ Communication | Main catalog 2017 | 1036 | TwinCAT, TwinSAFE, Training 01¦2017 | 62 |  |  | http://www.beckhoff.com/TS6507
TS6507-0002 | TwinCAT 2 | TwinCAT PLC IEC 60870-5-104 Slave, quantity scale 5-9 | 220 | 159.72 | TwinCAT Supplements ¦ Communication | Main catalog 2017 | 1036 | TwinCAT, TwinSAFE, Training 01¦2017 | 62 |  |  | http://www.beckhoff.com/TS6507
TS6507-0003 | TwinCAT 2 | TwinCAT PLC IEC 60870-5-104 Slave, quantity scale 10-24 | 165 | 119.79 | TwinCAT Supplements ¦ Communication | Main catalog 2017 | 1036 | TwinCAT, TwinSAFE, Training 01¦2017 | 62 |  |  | http://www.beckhoff.com/TS6507
TS6507-0004 | TwinCAT 2 | TwinCAT PLC IEC 60870-5-104 Slave, quantity scale 25-49 | 125 | 90.75 | TwinCAT Supplements ¦ Communication | Main catalog 2017 | 1036 | TwinCAT, TwinSAFE, Training 01¦2017 | 62 |  |  | http://www.beckhoff.com/TS6507
TS6507-0005 | TwinCAT 2 | TwinCAT PLC IEC 60870-5-104 Slave, quantity scale 50-99 | 95 | 68.97 | TwinCAT Supplements ¦ Communication | Main catalog 2017 | 1036 | TwinCAT, TwinSAFE, Training 01¦2017 | 62 |  |  | http://www.beckhoff.com/TS6507
TS6507-0001-0030 | TwinCAT 2 | TwinCAT PLC IEC 60870-5-104 Slave CE, quantity scale 1-4 | 295 | 214.17 | TwinCAT Supplements ¦ Communication | Main catalog 2017 | 1036 | TwinCAT, TwinSAFE, Training 01¦2017 | 62 |  |  | http://www.beckhoff.com/TS6507
TS6507-0002-0030 | TwinCAT 2 | TwinCAT PLC IEC 60870-5-104 Slave CE, quantity scale 5-9 | 220 | 159.72 | TwinCAT Supplements ¦ Communication | Main catalog 2017 | 1036 | TwinCAT, TwinSAFE, Training 01¦2017 | 62 |  |  | http://www.beckhoff.com/TS6507
TS6507-0003-0030 | TwinCAT 2 | TwinCAT PLC IEC 60870-5-104 Slave CE, quantity scale 10-24 | 165 | 119.79 | TwinCAT Supplements ¦ Communication | Main catalog 2017 | 1036 | TwinCAT, TwinSAFE, Training 01¦2017 | 62 |  |  | http://www.beckhoff.com/TS6507
TS6507-0004-0030 | TwinCAT 2 | TwinCAT PLC IEC 60870-5-104 Slave CE, quantity scale 25-49 | 125 | 90.75 | TwinCAT Supplements ¦ Communication | Main catalog 2017 | 1036 | TwinCAT, TwinSAFE, Training 01¦2017 | 62 |  |  | http://www.beckhoff.com/TS6507
TS6507-0005-0030 | TwinCAT 2 | TwinCAT PLC IEC 60870-5-104 Slave CE, quantity scale 50-99 | 95 | 68.97 | TwinCAT Supplements ¦ Communication | Main catalog 2017 | 1036 | TwinCAT, TwinSAFE, Training 01¦2017 | 62 |  |  | http://www.beckhoff.com/TS6507
TS6511-0001 | TwinCAT 2 | TwinCAT PLC IEC 61850 Server, quantity scale 1-4 | 850 | 617.1 | TwinCAT Supplements ¦ Communication | Main catalog 2017 | 1037 | TwinCAT, TwinSAFE, Training 01¦2017 | 63 |  |  | http://www.beckhoff.com/TS6511
TS6511-0002 | TwinCAT 2 | TwinCAT PLC IEC 61850 Server, quantity scale 5-9 | 640 | 464.64 | TwinCAT Supplements ¦ Communication | Main catalog 2017 | 1037 | TwinCAT, TwinSAFE, Training 01¦2017 | 63 |  |  | http://www.beckhoff.com/TS6511
TS6511-0003 | TwinCAT 2 | TwinCAT PLC IEC 61850 Server, quantity scale 10-24 | 480 | 348.48 | TwinCAT Supplements ¦ Communication | Main catalog 2017 | 1037 | TwinCAT, TwinSAFE, Training 01¦2017 | 63 |  |  | http://www.beckhoff.com/TS6511
TS6511-0004 | TwinCAT 2 | TwinCAT PLC IEC 61850 Server, quantity scale 25-49 | 360 | 261.36 | TwinCAT Supplements ¦ Communication | Main catalog 2017 | 1037 | TwinCAT, TwinSAFE, Training 01¦2017 | 63 |  |  | http://www.beckhoff.com/TS6511
TS6511-0005 | TwinCAT 2 | TwinCAT PLC IEC 61850 Server, quantity scale 50-99 | 270 | 196.02 | TwinCAT Supplements ¦ Communication | Main catalog 2017 | 1037 | TwinCAT, TwinSAFE, Training 01¦2017 | 63 |  |  | http://www.beckhoff.com/TS6511
TS6509-0001 | TwinCAT 2 | TwinCAT PLC IEC 61400-25 Server, quantity scale 1-4 | 900 | 653.4 | TwinCAT Supplements ¦ Communication | Main catalog 2017 | 1037 | TwinCAT, TwinSAFE, Training 01¦2017 | 63 |  |  | http://www.beckhoff.com/TS6509
TS6509-0002 | TwinCAT 2 | TwinCAT PLC IEC 61400-25 Server, quantity scale 5-9 | 675 | 490.05 | TwinCAT Supplements ¦ Communication | Main catalog 2017 | 1037 | TwinCAT, TwinSAFE, Training 01¦2017 | 63 |  |  | http://www.beckhoff.com/TS6509
TS6509-0003 | TwinCAT 2 | TwinCAT PLC IEC 61400-25 Server, quantity scale 10-24 | 510 | 370.26 | TwinCAT Supplements ¦ Communication | Main catalog 2017 | 1037 | TwinCAT, TwinSAFE, Training 01¦2017 | 63 |  |  | http://www.beckhoff.com/TS6509
TS6509-0004 | TwinCAT 2 | TwinCAT PLC IEC 61400-25 Server, quantity scale 25-49 | 380 | 275.88 | TwinCAT Supplements ¦ Communication | Main catalog 2017 | 1037 | TwinCAT, TwinSAFE, Training 01¦2017 | 63 |  |  | http://www.beckhoff.com/TS6509
TS6509-0005 | TwinCAT 2 | TwinCAT PLC IEC 61400-25 Server, quantity scale 50-99 | 285 | 206.91 | TwinCAT Supplements ¦ Communication | Main catalog 2017 | 1037 | TwinCAT, TwinSAFE, Training 01¦2017 | 63 |  |  | http://www.beckhoff.com/TS6509
TS6371-0000 | TwinCAT 2 | TwinCAT DriveTop Server | free of charge | free of charge | TwinCAT Supplements ¦ Communication | Main catalog 2017 | 1037 | TwinCAT, TwinSAFE, Training 01¦2017 | 64 |  |  | http://www.beckhoff.com/TS6371
TS6370-0001 | TwinCAT 2 | TwinCAT DriveCOM OPC Server, quantity scale 1-4 | 145 | 105.27 | TwinCAT Supplements ¦ Communication | Main catalog 2017 | 1037 | TwinCAT, TwinSAFE, Training 01¦2017 | 64 |  |  | http://www.beckhoff.com/TS6370
TS6370-0002 | TwinCAT 2 | TwinCAT DriveCOM OPC Server, quantity scale 5-9 | 108 | 78.408 | TwinCAT Supplements ¦ Communication | Main catalog 2017 | 1037 | TwinCAT, TwinSAFE, Training 01¦2017 | 64 |  |  | http://www.beckhoff.com/TS6370
TS6370-0003 | TwinCAT 2 | TwinCAT DriveCOM OPC Server, quantity scale 10-24 | 82 | 59.532 | TwinCAT Supplements ¦ Communication | Main catalog 2017 | 1037 | TwinCAT, TwinSAFE, Training 01¦2017 | 64 |  |  | http://www.beckhoff.com/TS6370
TS6370-0004 | TwinCAT 2 | TwinCAT DriveCOM OPC Server, quantity scale 25-49 | 61 | 44.286 | TwinCAT Supplements ¦ Communication | Main catalog 2017 | 1037 | TwinCAT, TwinSAFE, Training 01¦2017 | 64 |  |  | http://www.beckhoff.com/TS6370
TS6370-0005 | TwinCAT 2 | TwinCAT DriveCOM OPC Server, quantity scale 50-99 | 46 | 33.396 | TwinCAT Supplements ¦ Communication | Main catalog 2017 | 1037 | TwinCAT, TwinSAFE, Training 01¦2017 | 64 |  |  | http://www.beckhoff.com/TS6370
TS6000-0000 | TwinCAT 2 | TwinCAT ADS Communication Library | free of charge | free of charge | TwinCAT Supplements ¦ Communication | Main catalog 2017 | 917 | TwinCAT, TwinSAFE, Training 01¦2017 | 65 |  |  | http://www.beckhoff.com/TC-ADS
TS6120-0001 | TwinCAT 2 | TwinCAT OPC Server, quantity scale 1-4 | 485.73 | 352.64 | TwinCAT Supplements ¦ Communication | Main catalog 2017 | 1038 | TwinCAT, TwinSAFE, Training 01¦2017 | 65 |  |  | http://www.beckhoff.com/TS6120
TS6120-0002 | TwinCAT 2 | TwinCAT OPC Server, quantity scale 5-9 | 365.57 | 265.4038 | TwinCAT Supplements ¦ Communication | Main catalog 2017 | 1038 | TwinCAT, TwinSAFE, Training 01¦2017 | 65 |  |  | http://www.beckhoff.com/TS6120
TS6120-0003 | TwinCAT 2 | TwinCAT OPC Server, quantity scale 10-24 | 273.54 | 198.59 | TwinCAT Supplements ¦ Communication | Main catalog 2017 | 1038 | TwinCAT, TwinSAFE, Training 01¦2017 | 65 |  |  | http://www.beckhoff.com/TS6120
TS6120-0004 | TwinCAT 2 | TwinCAT OPC Server, quantity scale 25-49 | 204.52 | 148.4815 | TwinCAT Supplements ¦ Communication | Main catalog 2017 | 1038 | TwinCAT, TwinSAFE, Training 01¦2017 | 65 |  |  | http://www.beckhoff.com/TS6120
TS6120-0005 | TwinCAT 2 | TwinCAT OPC Server, quantity scale 50-99 | 153.39 | 111.3611 | TwinCAT Supplements ¦ Communication | Main catalog 2017 | 1038 | TwinCAT, TwinSAFE, Training 01¦2017 | 65 |  |  | http://www.beckhoff.com/TS6120
TS6100-0001 | TwinCAT 2 | TwinCAT OPC UA Server, quantity scale 1-4 | 485.73 | 352.64 | TwinCAT Supplements ¦ Communication | Main catalog 2017 | 1038 | TwinCAT, TwinSAFE, Training 01¦2017 | 66 |  |  | http://www.beckhoff.com/TS6100
TS6100-0002 | TwinCAT 2 | TwinCAT OPC UA Server, quantity scale 5-9 | 365.57 | 265.4038 | TwinCAT Supplements ¦ Communication | Main catalog 2017 | 1038 | TwinCAT, TwinSAFE, Training 01¦2017 | 66 |  |  | http://www.beckhoff.com/TS6100
TS6100-0003 | TwinCAT 2 | TwinCAT OPC UA Server, quantity scale 10-24 | 273.54 | 198.59 | TwinCAT Supplements ¦ Communication | Main catalog 2017 | 1038 | TwinCAT, TwinSAFE, Training 01¦2017 | 66 |  |  | http://www.beckhoff.com/TS6100
TS6100-0004 | TwinCAT 2 | TwinCAT OPC UA Server, quantity scale 25-49 | 204.52 | 148.4815 | TwinCAT Supplements ¦ Communication | Main catalog 2017 | 1038 | TwinCAT, TwinSAFE, Training 01¦2017 | 66 |  |  | http://www.beckhoff.com/TS6100
TS6100-0005 | TwinCAT 2 | TwinCAT OPC UA Server, quantity scale 50-99 | 153.39 | 111.3611 | TwinCAT Supplements ¦ Communication | Main catalog 2017 | 1038 | TwinCAT, TwinSAFE, Training 01¦2017 | 66 |  |  | http://www.beckhoff.com/TS6100
TS6100-0001-0030 | TwinCAT 2 | TwinCAT OPC UA Server CE, quantity scale 1-4 | 150 | 108.9 | TwinCAT Supplements ¦ Communication | Main catalog 2017 | 1038 | TwinCAT, TwinSAFE, Training 01¦2017 | 66 |  |  | http://www.beckhoff.com/TS6100-0030
TS6100-0002-0030 | TwinCAT 2 | TwinCAT OPC UA Server CE, quantity scale 5-9 | 115 | 83.49 | TwinCAT Supplements ¦ Communication | Main catalog 2017 | 1038 | TwinCAT, TwinSAFE, Training 01¦2017 | 66 |  |  | http://www.beckhoff.com/TS6100-0030
TS6100-0003-0030 | TwinCAT 2 | TwinCAT OPC UA Server CE, quantity scale 10-24 | 85 | 61.71 | TwinCAT Supplements ¦ Communication | Main catalog 2017 | 1038 | TwinCAT, TwinSAFE, Training 01¦2017 | 66 |  |  | http://www.beckhoff.com/TS6100-0030
TS6100-0004-0030 | TwinCAT 2 | TwinCAT OPC UA Server CE, quantity scale 25-49 | 65 | 47.19 | TwinCAT Supplements ¦ Communication | Main catalog 2017 | 1038 | TwinCAT, TwinSAFE, Training 01¦2017 | 66 |  |  | http://www.beckhoff.com/TS6100-0030
TS6100-0005-0030 | TwinCAT 2 | TwinCAT OPC UA Server CE, quantity scale 50-99 | 50 | 36.3 | TwinCAT Supplements ¦ Communication | Main catalog 2017 | 1038 | TwinCAT, TwinSAFE, Training 01¦2017 | 66 |  |  | http://www.beckhoff.com/TS6100-0030
TS6350-0001 | TwinCAT 2 | TwinCAT SMS/SMTP Server, quantity scale 1-4 | 143.16 | 103.9342 | TwinCAT Supplements ¦ Communication | Main catalog 2017 | 1039 | TwinCAT, TwinSAFE, Training 01¦2017 | 67 |  |  | http://www.beckhoff.com/TS6350
TS6350-0002 | TwinCAT 2 | TwinCAT SMS/SMTP Server, quantity scale 5-9 | 107.37 | 77.9506 | TwinCAT Supplements ¦ Communication | Main catalog 2017 | 1039 | TwinCAT, TwinSAFE, Training 01¦2017 | 67 |  |  | http://www.beckhoff.com/TS6350
TS6350-0003 | TwinCAT 2 | TwinCAT SMS/SMTP Server, quantity scale 10-24 | 81.81 | 59.3941 | TwinCAT Supplements ¦ Communication | Main catalog 2017 | 1039 | TwinCAT, TwinSAFE, Training 01¦2017 | 67 |  |  | http://www.beckhoff.com/TS6350
TS6350-0004 | TwinCAT 2 | TwinCAT SMS/SMTP Server, quantity scale 25-49 | 61.36 | 44.5474 | TwinCAT Supplements ¦ Communication | Main catalog 2017 | 1039 | TwinCAT, TwinSAFE, Training 01¦2017 | 67 |  |  | http://www.beckhoff.com/TS6350
TS6350-0005 | TwinCAT 2 | TwinCAT SMS/SMTP Server, quantity scale 50-99 | 46.02 | 33.4105 | TwinCAT Supplements ¦ Communication | Main catalog 2017 | 1039 | TwinCAT, TwinSAFE, Training 01¦2017 | 67 |  |  | http://www.beckhoff.com/TS6350
TS6350-0001-0030 | TwinCAT 2 | TwinCAT SMS/SMTP Server CE, quantity scale 1-4 | 143.16 | 103.9342 | TwinCAT Supplements ¦ Communication | Main catalog 2017 | 1039 | TwinCAT, TwinSAFE, Training 01¦2017 | 68 |  |  | http://www.beckhoff.com/TS6350-0030
TS6350-0002-0030 | TwinCAT 2 | TwinCAT SMS/SMTP Server CE, quantity scale 5-9 | 107.37 | 77.9506 | TwinCAT Supplements ¦ Communication | Main catalog 2017 | 1039 | TwinCAT, TwinSAFE, Training 01¦2017 | 68 |  |  | http://www.beckhoff.com/TS6350-0030
TS6350-0003-0030 | TwinCAT 2 | TwinCAT SMS/SMTP Server CE, quantity scale 10-24 | 81.81 | 59.3941 | TwinCAT Supplements ¦ Communication | Main catalog 2017 | 1039 | TwinCAT, TwinSAFE, Training 01¦2017 | 68 |  |  | http://www.beckhoff.com/TS6350-0030
TS6350-0004-0030 | TwinCAT 2 | TwinCAT SMS/SMTP Server CE, quantity scale 25-49 | 61.36 | 44.5474 | TwinCAT Supplements ¦ Communication | Main catalog 2017 | 1039 | TwinCAT, TwinSAFE, Training 01¦2017 | 68 |  |  | http://www.beckhoff.com/TS6350-0030
TS6350-0005-0030 | TwinCAT 2 | TwinCAT SMS/SMTP Server CE, quantity scale 50-99 | 46.02 | 33.4105 | TwinCAT Supplements ¦ Communication | Main catalog 2017 | 1039 | TwinCAT, TwinSAFE, Training 01¦2017 | 68 |  |  | http://www.beckhoff.com/TS6350-0030
TS6310-0001 | TwinCAT 2 | TwinCAT TCP/IP Server, quantity scale 1-4 | 143.16 | 103.9342 | TwinCAT Supplements ¦ Communication | Main catalog 2017 | 1039 | TwinCAT, TwinSAFE, Training 01¦2017 | 69 |  |  | http://www.beckhoff.com/TS6310
TS6310-0002 | TwinCAT 2 | TwinCAT TCP/IP Server, quantity scale 5-9 | 107.37 | 77.9506 | TwinCAT Supplements ¦ Communication | Main catalog 2017 | 1039 | TwinCAT, TwinSAFE, Training 01¦2017 | 69 |  |  | http://www.beckhoff.com/TS6310
TS6310-0003 | TwinCAT 2 | TwinCAT TCP/IP Server, quantity scale 10-24 | 81.81 | 59.3941 | TwinCAT Supplements ¦ Communication | Main catalog 2017 | 1039 | TwinCAT, TwinSAFE, Training 01¦2017 | 69 |  |  | http://www.beckhoff.com/TS6310
TS6310-0004 | TwinCAT 2 | TwinCAT TCP/IP Server, quantity scale 25-49 | 61.36 | 44.5474 | TwinCAT Supplements ¦ Communication | Main catalog 2017 | 1039 | TwinCAT, TwinSAFE, Training 01¦2017 | 69 |  |  | http://www.beckhoff.com/TS6310
TS6310-0005 | TwinCAT 2 | TwinCAT TCP/IP Server, quantity scale 50-99 | 46.02 | 33.4105 | TwinCAT Supplements ¦ Communication | Main catalog 2017 | 1039 | TwinCAT, TwinSAFE, Training 01¦2017 | 69 |  |  | http://www.beckhoff.com/TS6310
TS6310-0001-0030 | TwinCAT 2 | TwinCAT TCP/IP Server CE, quantity scale 1-4 | 60 | 43.56 | TwinCAT Supplements ¦ Communication | Main catalog 2017 | 1039 | TwinCAT, TwinSAFE, Training 01¦2017 | 69 |  |  | http://www.beckhoff.com/TS6310-0030
TS6310-0002-0030 | TwinCAT 2 | TwinCAT TCP/IP Server CE, quantity scale 5-9 | 45 | 32.67 | TwinCAT Supplements ¦ Communication | Main catalog 2017 | 1039 | TwinCAT, TwinSAFE, Training 01¦2017 | 69 |  |  | http://www.beckhoff.com/TS6310-0030
TS6310-0003-0030 | TwinCAT 2 | TwinCAT TCP/IP Server CE, quantity scale 10-24 | 35 | 25.41 | TwinCAT Supplements ¦ Communication | Main catalog 2017 | 1039 | TwinCAT, TwinSAFE, Training 01¦2017 | 69 |  |  | http://www.beckhoff.com/TS6310-0030
TS6310-0004-0030 | TwinCAT 2 | TwinCAT TCP/IP Server CE, quantity scale 25-49 | 25 | 18.15 | TwinCAT Supplements ¦ Communication | Main catalog 2017 | 1039 | TwinCAT, TwinSAFE, Training 01¦2017 | 69 |  |  | http://www.beckhoff.com/TS6310-0030
TS6310-0005-0030 | TwinCAT 2 | TwinCAT TCP/IP Server CE, quantity scale 50-99 | 20 | 14.52 | TwinCAT Supplements ¦ Communication | Main catalog 2017 | 1039 | TwinCAT, TwinSAFE, Training 01¦2017 | 69 |  |  | http://www.beckhoff.com/TS6310-0030
TS6271-0001 | TwinCAT 2 | TwinCAT PROFINET RT controller (master), quantity scale 1-4 | 325 | 235.95 | TwinCAT Supplements ¦ Communication | Main catalog 2017 | 1040 | TwinCAT, TwinSAFE, Training 01¦2017 | 70 |  |  | http://www.beckhoff.com/TS6271
TS6271-0002 | TwinCAT 2 | TwinCAT PROFINET RT controller (master), quantity scale 5-9 | 245 | 177.87 | TwinCAT Supplements ¦ Communication | Main catalog 2017 | 1040 | TwinCAT, TwinSAFE, Training 01¦2017 | 70 |  |  | http://www.beckhoff.com/TS6271
TS6271-0003 | TwinCAT 2 | TwinCAT PROFINET RT controller (master), quantity scale 10-24 | 180 | 130.68 | TwinCAT Supplements ¦ Communication | Main catalog 2017 | 1040 | TwinCAT, TwinSAFE, Training 01¦2017 | 70 |  |  | http://www.beckhoff.com/TS6271
TS6271-0004 | TwinCAT 2 | TwinCAT PROFINET RT controller (master), quantity scale 25-49 | 135 | 98.01 | TwinCAT Supplements ¦ Communication | Main catalog 2017 | 1040 | TwinCAT, TwinSAFE, Training 01¦2017 | 70 |  |  | http://www.beckhoff.com/TS6271
TS6271-0005 | TwinCAT 2 | TwinCAT PROFINET RT controller (master), quantity scale 50-99 | 100 | 72.6 | TwinCAT Supplements ¦ Communication | Main catalog 2017 | 1040 | TwinCAT, TwinSAFE, Training 01¦2017 | 70 |  |  | http://www.beckhoff.com/TS6271
TS6271-0001-0030 | TwinCAT 2 | TwinCAT PROFINET RT controller CE (master), quantity scale 1-4 | 325 | 235.95 | TwinCAT Supplements ¦ Communication | Main catalog 2017 | 1040 | TwinCAT, TwinSAFE, Training 01¦2017 | 70 |  |  | http://www.beckhoff.com/TS6271
TS6271-0002-0030 | TwinCAT 2 | TwinCAT PROFINET RT controller CE (master), quantity scale 5-9 | 245 | 177.87 | TwinCAT Supplements ¦ Communication | Main catalog 2017 | 1040 | TwinCAT, TwinSAFE, Training 01¦2017 | 70 |  |  | http://www.beckhoff.com/TS6271
TS6271-0003-0030 | TwinCAT 2 | TwinCAT PROFINET RT controller CE (master), quantity scale 10-24 | 180 | 130.68 | TwinCAT Supplements ¦ Communication | Main catalog 2017 | 1040 | TwinCAT, TwinSAFE, Training 01¦2017 | 70 |  |  | http://www.beckhoff.com/TS6271
TS6271-0004-0030 | TwinCAT 2 | TwinCAT PROFINET RT controller CE (master), quantity scale 25-49 | 135 | 98.01 | TwinCAT Supplements ¦ Communication | Main catalog 2017 | 1040 | TwinCAT, TwinSAFE, Training 01¦2017 | 70 |  |  | http://www.beckhoff.com/TS6271
TS6271-0005-0030 | TwinCAT 2 | TwinCAT PROFINET RT controller CE (master), quantity scale 50-99 | 100 | 72.6 | TwinCAT Supplements ¦ Communication | Main catalog 2017 | 1040 | TwinCAT, TwinSAFE, Training 01¦2017 | 70 |  |  | http://www.beckhoff.com/TS6271
TS6270-0001 | TwinCAT 2 | TwinCAT PROFINET RT device (slave), quantity scale 1-4 | 143.16 | 103.9342 | TwinCAT Supplements ¦ Communication | Main catalog 2017 | 1040 | TwinCAT, TwinSAFE, Training 01¦2017 | 71 |  |  | http://www.beckhoff.com/TS6270
TS6270-0002 | TwinCAT 2 | TwinCAT PROFINET RT device (slave), quantity scale 5-9 | 107.37 | 77.9506 | TwinCAT Supplements ¦ Communication | Main catalog 2017 | 1040 | TwinCAT, TwinSAFE, Training 01¦2017 | 71 |  |  | http://www.beckhoff.com/TS6270
TS6270-0003 | TwinCAT 2 | TwinCAT PROFINET RT device (slave), quantity scale 10-24 | 81.81 | 59.3941 | TwinCAT Supplements ¦ Communication | Main catalog 2017 | 1040 | TwinCAT, TwinSAFE, Training 01¦2017 | 71 |  |  | http://www.beckhoff.com/TS6270
TS6270-0004 | TwinCAT 2 | TwinCAT PROFINET RT device (slave), quantity scale 25-49 | 61.36 | 44.5474 | TwinCAT Supplements ¦ Communication | Main catalog 2017 | 1040 | TwinCAT, TwinSAFE, Training 01¦2017 | 71 |  |  | http://www.beckhoff.com/TS6270
TS6270-0005 | TwinCAT 2 | TwinCAT PROFINET RT device (slave), quantity scale 50-99 | 46.02 | 33.4105 | TwinCAT Supplements ¦ Communication | Main catalog 2017 | 1040 | TwinCAT, TwinSAFE, Training 01¦2017 | 71 |  |  | http://www.beckhoff.com/TS6270
TS6270-0001-0030 | TwinCAT 2 | TwinCAT PROFINET RT device CE (slave), quantity scale 1-4 | 143.16 | 103.9342 | TwinCAT Supplements ¦ Communication | Main catalog 2017 | 1040 | TwinCAT, TwinSAFE, Training 01¦2017 | 71 |  |  | http://www.beckhoff.com/TS6270
TS6270-0002-0030 | TwinCAT 2 | TwinCAT PROFINET RT device CE (slave), quantity scale 5-9 | 107.37 | 77.9506 | TwinCAT Supplements ¦ Communication | Main catalog 2017 | 1040 | TwinCAT, TwinSAFE, Training 01¦2017 | 71 |  |  | http://www.beckhoff.com/TS6270
TS6270-0003-0030 | TwinCAT 2 | TwinCAT PROFINET RT device CE (slave), quantity scale 10-24 | 81.81 | 59.3941 | TwinCAT Supplements ¦ Communication | Main catalog 2017 | 1040 | TwinCAT, TwinSAFE, Training 01¦2017 | 71 |  |  | http://www.beckhoff.com/TS6270
TS6270-0004-0030 | TwinCAT 2 | TwinCAT PROFINET RT device CE (slave), quantity scale 25-49 | 61.36 | 44.5474 | TwinCAT Supplements ¦ Communication | Main catalog 2017 | 1040 | TwinCAT, TwinSAFE, Training 01¦2017 | 71 |  |  | http://www.beckhoff.com/TS6270
TS6270-0005-0030 | TwinCAT 2 | TwinCAT PROFINET RT device CE (slave), quantity scale 50-99 | 46.02 | 33.4105 | TwinCAT Supplements ¦ Communication | Main catalog 2017 | 1040 | TwinCAT, TwinSAFE, Training 01¦2017 | 71 |  |  | http://www.beckhoff.com/TS6270
TS6280-0001 | TwinCAT 2 | TwinCAT EtherNet/IP Slave, quantity scale 1-4 | 143.16 | 103.9342 | TwinCAT Supplements ¦ Communication | Main catalog 2017 | 1040 | TwinCAT, TwinSAFE, Training 01¦2017 | 72 |  |  | http://www.beckhoff.com/TS6280
TS6280-0002 | TwinCAT 2 | TwinCAT EtherNet/IP Slave, quantity scale 5-9 | 107.37 | 77.9506 | TwinCAT Supplements ¦ Communication | Main catalog 2017 | 1040 | TwinCAT, TwinSAFE, Training 01¦2017 | 72 |  |  | http://www.beckhoff.com/TS6280
TS6280-0003 | TwinCAT 2 | TwinCAT EtherNet/IP Slave, quantity scale 10-24 | 81.81 | 59.3941 | TwinCAT Supplements ¦ Communication | Main catalog 2017 | 1040 | TwinCAT, TwinSAFE, Training 01¦2017 | 72 |  |  | http://www.beckhoff.com/TS6280
TS6280-0004 | TwinCAT 2 | TwinCAT EtherNet/IP Slave, quantity scale 25-49 | 61.36 | 44.5474 | TwinCAT Supplements ¦ Communication | Main catalog 2017 | 1040 | TwinCAT, TwinSAFE, Training 01¦2017 | 72 |  |  | http://www.beckhoff.com/TS6280
TS6280-0005 | TwinCAT 2 | TwinCAT EtherNet/IP Slave, quantity scale 50-99 | 46.02 | 33.4105 | TwinCAT Supplements ¦ Communication | Main catalog 2017 | 1040 | TwinCAT, TwinSAFE, Training 01¦2017 | 72 |  |  | http://www.beckhoff.com/TS6280
TS6280-0001-0030 | TwinCAT 2 | TwinCAT EtherNet/IP Slave CE, quantity scale 1-4 | 143.16 | 103.9342 | TwinCAT Supplements ¦ Communication | Main catalog 2017 | 1040 | TwinCAT, TwinSAFE, Training 01¦2017 | 72 |  |  | http://www.beckhoff.com/TS6280-0030
TS6280-0002-0030 | TwinCAT 2 | TwinCAT EtherNet/IP Slave CE, quantity scale 5-9 | 107.37 | 77.9506 | TwinCAT Supplements ¦ Communication | Main catalog 2017 | 1040 | TwinCAT, TwinSAFE, Training 01¦2017 | 72 |  |  | http://www.beckhoff.com/TS6280-0030
TS6280-0003-0030 | TwinCAT 2 | TwinCAT EtherNet/IP Slave CE, quantity scale 10-24 | 81.81 | 59.3941 | TwinCAT Supplements ¦ Communication | Main catalog 2017 | 1040 | TwinCAT, TwinSAFE, Training 01¦2017 | 72 |  |  | http://www.beckhoff.com/TS6280-0030
TS6280-0004-0030 | TwinCAT 2 | TwinCAT EtherNet/IP Slave CE, quantity scale 25-49 | 61.36 | 44.5474 | TwinCAT Supplements ¦ Communication | Main catalog 2017 | 1040 | TwinCAT, TwinSAFE, Training 01¦2017 | 72 |  |  | http://www.beckhoff.com/TS6280-0030
TS6280-0005-0030 | TwinCAT 2 | TwinCAT EtherNet/IP Slave CE, quantity scale 50-99 | 46.02 | 33.4105 | TwinCAT Supplements ¦ Communication | Main catalog 2017 | 1040 | TwinCAT, TwinSAFE, Training 01¦2017 | 72 |  |  | http://www.beckhoff.com/TS6280-0030
TS6360-0001 | TwinCAT 2 | TwinCAT Virtual Serial COM Driver, quantity scale 1-4 | 180 | 130.68 | TwinCAT Supplements ¦ Communication | Main catalog 2017 | 1041 | TwinCAT, TwinSAFE, Training 01¦2017 | 73 |  |  | http://www.beckhoff.com/TS6360
TS6360-0002 | TwinCAT 2 | TwinCAT Virtual Serial COM Driver, quantity scale 5-9 | 135 | 98.01 | TwinCAT Supplements ¦ Communication | Main catalog 2017 | 1041 | TwinCAT, TwinSAFE, Training 01¦2017 | 73 |  |  | http://www.beckhoff.com/TS6360
TS6360-0003 | TwinCAT 2 | TwinCAT Virtual Serial COM Driver, quantity scale 10-24 | 100 | 72.6 | TwinCAT Supplements ¦ Communication | Main catalog 2017 | 1041 | TwinCAT, TwinSAFE, Training 01¦2017 | 73 |  |  | http://www.beckhoff.com/TS6360
TS6360-0004 | TwinCAT 2 | TwinCAT Virtual Serial COM Driver, quantity scale 25-49 | 75 | 54.45 | TwinCAT Supplements ¦ Communication | Main catalog 2017 | 1041 | TwinCAT, TwinSAFE, Training 01¦2017 | 73 |  |  | http://www.beckhoff.com/TS6360
TS6360-0005 | TwinCAT 2 | TwinCAT Virtual Serial COM Driver, quantity scale 50-99 | 55 | 39.93 | TwinCAT Supplements ¦ Communication | Main catalog 2017 | 1041 | TwinCAT, TwinSAFE, Training 01¦2017 | 73 |  |  | http://www.beckhoff.com/TS6360
TS6300-0001 | TwinCAT 2 | TwinCAT FTP Client, quantity scale 1-4 | 145 | 105.27 | TwinCAT Supplements ¦ Communication | Main catalog 2017 | 1041 | TwinCAT, TwinSAFE, Training 01¦2017 | 73 |  |  | http://www.beckhoff.com/TS6300
TS6300-0002 | TwinCAT 2 | TwinCAT FTP Client, quantity scale 5-9 | 110 | 79.86 | TwinCAT Supplements ¦ Communication | Main catalog 2017 | 1041 | TwinCAT, TwinSAFE, Training 01¦2017 | 73 |  |  | http://www.beckhoff.com/TS6300
TS6300-0003 | TwinCAT 2 | TwinCAT FTP Client, quantity scale 10-24 | 80 | 58.08 | TwinCAT Supplements ¦ Communication | Main catalog 2017 | 1041 | TwinCAT, TwinSAFE, Training 01¦2017 | 73 |  |  | http://www.beckhoff.com/TS6300
TS6300-0004 | TwinCAT 2 | TwinCAT FTP Client, quantity scale 25-49 | 60 | 43.56 | TwinCAT Supplements ¦ Communication | Main catalog 2017 | 1041 | TwinCAT, TwinSAFE, Training 01¦2017 | 73 |  |  | http://www.beckhoff.com/TS6300
TS6300-0005 | TwinCAT 2 | TwinCAT FTP Client, quantity scale 50-99 | 45 | 32.67 | TwinCAT Supplements ¦ Communication | Main catalog 2017 | 1041 | TwinCAT, TwinSAFE, Training 01¦2017 | 73 |  |  | http://www.beckhoff.com/TS6300
TS6600-0001 | TwinCAT 2 | TwinCAT PLC RFID Reader Communication, quantity scale 1-4 | 80 | 58.08 | TwinCAT Supplements ¦ Communication | Main catalog 2017 | 1041 | TwinCAT, TwinSAFE, Training 01¦2017 | 74 |  |  | http://www.beckhoff.com/TS6600
TS6600-0002 | TwinCAT 2 | TwinCAT PLC RFID Reader Communication, quantity scale 5-9 | 60 | 43.56 | TwinCAT Supplements ¦ Communication | Main catalog 2017 | 1041 | TwinCAT, TwinSAFE, Training 01¦2017 | 74 |  |  | http://www.beckhoff.com/TS6600
TS6600-0003 | TwinCAT 2 | TwinCAT PLC RFID Reader Communication, quantity scale 10-24 | 45 | 32.67 | TwinCAT Supplements ¦ Communication | Main catalog 2017 | 1041 | TwinCAT, TwinSAFE, Training 01¦2017 | 74 |  |  | http://www.beckhoff.com/TS6600
TS6600-0004 | TwinCAT 2 | TwinCAT PLC RFID Reader Communication, quantity scale 25-49 | 35 | 25.41 | TwinCAT Supplements ¦ Communication | Main catalog 2017 | 1041 | TwinCAT, TwinSAFE, Training 01¦2017 | 74 |  |  | http://www.beckhoff.com/TS6600
TS6600-0005 | TwinCAT 2 | TwinCAT PLC RFID Reader Communication, quantity scale 50-99 | 25 | 18.15 | TwinCAT Supplements ¦ Communication | Main catalog 2017 | 1041 | TwinCAT, TwinSAFE, Training 01¦2017 | 74 |  |  | http://www.beckhoff.com/TS6600
TS6610-0001 | TwinCAT 2 | TwinCAT PLC S5/S7 Communication, quantity scale 1-4 | 180 | 130.68 | TwinCAT Supplements ¦ Communication | Main catalog 2017 | 1041 | TwinCAT, TwinSAFE, Training 01¦2017 | 74 |  |  | http://www.beckhoff.com/TS6610
TS6610-0002 | TwinCAT 2 | TwinCAT PLC S5/S7 Communication, quantity scale 5-9 | 135 | 98.01 | TwinCAT Supplements ¦ Communication | Main catalog 2017 | 1041 | TwinCAT, TwinSAFE, Training 01¦2017 | 74 |  |  | http://www.beckhoff.com/TS6610
TS6610-0003 | TwinCAT 2 | TwinCAT PLC S5/S7 Communication, quantity scale 10-24 | 100 | 72.6 | TwinCAT Supplements ¦ Communication | Main catalog 2017 | 1041 | TwinCAT, TwinSAFE, Training 01¦2017 | 74 |  |  | http://www.beckhoff.com/TS6610
TS6610-0004 | TwinCAT 2 | TwinCAT PLC S5/S7 Communication, quantity scale 25-49 | 75 | 54.45 | TwinCAT Supplements ¦ Communication | Main catalog 2017 | 1041 | TwinCAT, TwinSAFE, Training 01¦2017 | 74 |  |  | http://www.beckhoff.com/TS6610
TS6610-0005 | TwinCAT 2 | TwinCAT PLC S5/S7 Communication, quantity scale 50-99 | 55 | 39.93 | TwinCAT Supplements ¦ Communication | Main catalog 2017 | 1041 | TwinCAT, TwinSAFE, Training 01¦2017 | 74 |  |  | http://www.beckhoff.com/TS6610
TS6372-0000 | TwinCAT 2 | TwinCAT Control Panel OPC Server | free of charge | free of charge | TwinCAT Supplements ¦ Communication |  |  | TwinCAT, TwinSAFE, Training 01¦2017 | 75
TS4100-0001 | TwinCAT 2 | TwinCAT PLC Controller Toolbox, quantity scale 1-4 | 296.55 | 215.2953 | TwinCAT Supplements ¦ Controller | Main catalog 2017 | 1030 | TwinCAT, TwinSAFE, Training 01¦2017 | 76 |  |  | http://www.beckhoff.com/TS4100
TS4100-0002 | TwinCAT 2 | TwinCAT PLC Controller Toolbox, quantity scale 5-9 | 222.41 | 161.4697 | TwinCAT Supplements ¦ Controller | Main catalog 2017 | 1030 | TwinCAT, TwinSAFE, Training 01¦2017 | 76 |  |  | http://www.beckhoff.com/TS4100
TS4100-0003 | TwinCAT 2 | TwinCAT PLC Controller Toolbox, quantity scale 10-24 | 168.73 | 122.498 | TwinCAT Supplements ¦ Controller | Main catalog 2017 | 1030 | TwinCAT, TwinSAFE, Training 01¦2017 | 76 |  |  | http://www.beckhoff.com/TS4100
TS4100-0004 | TwinCAT 2 | TwinCAT PLC Controller Toolbox, quantity scale 25-49 | 125.27 | 90.946 | TwinCAT Supplements ¦ Controller | Main catalog 2017 | 1030 | TwinCAT, TwinSAFE, Training 01¦2017 | 76 |  |  | http://www.beckhoff.com/TS4100
TS4100-0005 | TwinCAT 2 | TwinCAT PLC Controller Toolbox, quantity scale 50-99 | 94.59 | 68.6723 | TwinCAT Supplements ¦ Controller | Main catalog 2017 | 1030 | TwinCAT, TwinSAFE, Training 01¦2017 | 76 |  |  | http://www.beckhoff.com/TS4100
TS4101-0001 | TwinCAT 2 | TwinCAT PLC PID Controller, quantity scale 1-4 | 143.16 | 103.9342 | TwinCAT Supplements ¦ Controller |  |  | TwinCAT, TwinSAFE, Training 01¦2017 | 76 |  | Note: This library is no longer being developed. Please use the TwinCAT PLC Controller Toolbox library instead.
TS4101-0002 | TwinCAT 2 | TwinCAT PLC PID Controller, quantity scale 5-9 | 107.37 | 77.9506 | TwinCAT Supplements ¦ Controller |  |  | TwinCAT, TwinSAFE, Training 01¦2017 | 76 |  | Note: This library is no longer being developed. Please use the TwinCAT PLC Controller Toolbox library instead.
TS4101-0003 | TwinCAT 2 | TwinCAT PLC PID Controller, quantity scale 10-24 | 81.81 | 59.3941 | TwinCAT Supplements ¦ Controller |  |  | TwinCAT, TwinSAFE, Training 01¦2017 | 76 |  | Note: This library is no longer being developed. Please use the TwinCAT PLC Controller Toolbox library instead.
TS4101-0004 | TwinCAT 2 | TwinCAT PLC PID Controller, quantity scale 25-49 | 61.36 | 44.5474 | TwinCAT Supplements ¦ Controller |  |  | TwinCAT, TwinSAFE, Training 01¦2017 | 76 |  | Note: This library is no longer being developed. Please use the TwinCAT PLC Controller Toolbox library instead.
TS4101-0005 | TwinCAT 2 | TwinCAT PLC PID Controller, quantity scale 50-99 | 46.02 | 33.4105 | TwinCAT Supplements ¦ Controller |  |  | TwinCAT, TwinSAFE, Training 01¦2017 | 76 |  | Note: This library is no longer being developed. Please use the TwinCAT PLC Controller Toolbox library instead.
TS4110-0001 | TwinCAT 2 | TwinCAT PLC Temperature Controller, quantity scale 1-4 | 296.55 | 215.2953 | TwinCAT Supplements ¦ Controller | Main catalog 2017 | 1030 | TwinCAT, TwinSAFE, Training 01¦2017 | 77 |  |  | http://www.beckhoff.com/TS4110
TS4110-0002 | TwinCAT 2 | TwinCAT PLC Temperature Controller, quantity scale 5-9 | 222.41 | 161.4697 | TwinCAT Supplements ¦ Controller | Main catalog 2017 | 1030 | TwinCAT, TwinSAFE, Training 01¦2017 | 77 |  |  | http://www.beckhoff.com/TS4110
TS4110-0003 | TwinCAT 2 | TwinCAT PLC Temperature Controller, quantity scale 10-24 | 168.73 | 122.498 | TwinCAT Supplements ¦ Controller | Main catalog 2017 | 1030 | TwinCAT, TwinSAFE, Training 01¦2017 | 77 |  |  | http://www.beckhoff.com/TS4110
TS4110-0004 | TwinCAT 2 | TwinCAT PLC Temperature Controller, quantity scale 25-49 | 125.27 | 90.946 | TwinCAT Supplements ¦ Controller | Main catalog 2017 | 1030 | TwinCAT, TwinSAFE, Training 01¦2017 | 77 |  |  | http://www.beckhoff.com/TS4110
TS4110-0005 | TwinCAT 2 | TwinCAT PLC Temperature Controller, quantity scale 50-99 | 94.59 | 68.6723 | TwinCAT Supplements ¦ Controller | Main catalog 2017 | 1030 | TwinCAT, TwinSAFE, Training 01¦2017 | 77 |  |  | http://www.beckhoff.com/TS4110
TS8010-0001 | TwinCAT 2 | TwinCAT PLC Building Automation Basic, quantity scale 1-4 | 92.03 | 66.8138 | TwinCAT Supplements ¦ Building Automation | Main catalog 2017 | 1042 | TwinCAT, TwinSAFE, Training 01¦2017 | 78 |  |  | http://www.beckhoff.com/TS8010
TS8010-0002 | TwinCAT 2 | TwinCAT PLC Building Automation Basic, quantity scale 5-9 | 69.02 | 50.1085 | TwinCAT Supplements ¦ Building Automation | Main catalog 2017 | 1042 | TwinCAT, TwinSAFE, Training 01¦2017 | 78 |  |  | http://www.beckhoff.com/TS8010
TS8010-0003 | TwinCAT 2 | TwinCAT PLC Building Automation Basic, quantity scale 10-24 | 51.13 | 37.1204 | TwinCAT Supplements ¦ Building Automation | Main catalog 2017 | 1042 | TwinCAT, TwinSAFE, Training 01¦2017 | 78 |  |  | http://www.beckhoff.com/TS8010
TS8010-0004 | TwinCAT 2 | TwinCAT PLC Building Automation Basic, quantity scale 25-49 | 38.35 | 27.8421 | TwinCAT Supplements ¦ Building Automation | Main catalog 2017 | 1042 | TwinCAT, TwinSAFE, Training 01¦2017 | 78 |  |  | http://www.beckhoff.com/TS8010
TS8010-0005 | TwinCAT 2 | TwinCAT PLC Building Automation Basic, quantity scale 50-99 | 30.68 | 22.2737 | TwinCAT Supplements ¦ Building Automation | Main catalog 2017 | 1042 | TwinCAT, TwinSAFE, Training 01¦2017 | 78 |  |  | http://www.beckhoff.com/TS8010
TS8100-0001 | TwinCAT 2 | TwinCAT Building Automation Framework, quantity scale 1-4 | 398.81 | 289.5361 | TwinCAT Supplements ¦ Building Automation | Main catalog 2017 | 1043 | TwinCAT, TwinSAFE, Training 01¦2017 | 79 |  |  | http://www.beckhoff.com/TS8100
TS8100-0002 | TwinCAT 2 | TwinCAT Building Automation Framework, quantity scale 5-9 | 299.11 | 217.1539 | TwinCAT Supplements ¦ Building Automation | Main catalog 2017 | 1043 | TwinCAT, TwinSAFE, Training 01¦2017 | 79 |  |  | http://www.beckhoff.com/TS8100
TS8100-0003 | TwinCAT 2 | TwinCAT Building Automation Framework, quantity scale 10-24 | 224.97 | 163.3282 | TwinCAT Supplements ¦ Building Automation | Main catalog 2017 | 1043 | TwinCAT, TwinSAFE, Training 01¦2017 | 79 |  |  | http://www.beckhoff.com/TS8100
TS8100-0004 | TwinCAT 2 | TwinCAT Building Automation Framework, quantity scale 25-49 | 168.73 | 122.498 | TwinCAT Supplements ¦ Building Automation | Main catalog 2017 | 1043 | TwinCAT, TwinSAFE, Training 01¦2017 | 79 |  |  | http://www.beckhoff.com/TS8100
TS8100-0005 | TwinCAT 2 | TwinCAT Building Automation Framework, quantity scale 50-99 | 125.27 | 90.946 | TwinCAT Supplements ¦ Building Automation | Main catalog 2017 | 1043 | TwinCAT, TwinSAFE, Training 01¦2017 | 79 |  |  | http://www.beckhoff.com/TS8100
TS8000-0001 | TwinCAT 2 | TwinCAT PLC HVAC, quantity scale 1-4 | 500 | 363 | TwinCAT Supplements ¦ Building Automation | Main catalog 2017 | 1042 | TwinCAT, TwinSAFE, Training 01¦2017 | 80 |  |  | http://www.beckhoff.com/TS8000
TS8000-0002 | TwinCAT 2 | TwinCAT PLC HVAC, quantity scale 5-9 | 375 | 272.25 | TwinCAT Supplements ¦ Building Automation | Main catalog 2017 | 1042 | TwinCAT, TwinSAFE, Training 01¦2017 | 80 |  |  | http://www.beckhoff.com/TS8000
TS8000-0003 | TwinCAT 2 | TwinCAT PLC HVAC, quantity scale 10-24 | 280 | 203.28 | TwinCAT Supplements ¦ Building Automation | Main catalog 2017 | 1042 | TwinCAT, TwinSAFE, Training 01¦2017 | 80 |  |  | http://www.beckhoff.com/TS8000
TS8000-0004 | TwinCAT 2 | TwinCAT PLC HVAC, quantity scale 25-49 | 210 | 152.46 | TwinCAT Supplements ¦ Building Automation | Main catalog 2017 | 1042 | TwinCAT, TwinSAFE, Training 01¦2017 | 80 |  |  | http://www.beckhoff.com/TS8000
TS8000-0005 | TwinCAT 2 | TwinCAT PLC HVAC, quantity scale 50-99 | 160 | 116.16 | TwinCAT Supplements ¦ Building Automation | Main catalog 2017 | 1042 | TwinCAT, TwinSAFE, Training 01¦2017 | 80 |  |  | http://www.beckhoff.com/TS8000
TS8036-0000 | TwinCAT 2 | TwinCAT Crestron Server: The TwinCAT Crestron server enables communication between a TwinCAT PLC and a Crestron control centre. The two systems are linked via Ethernet, based on the TCP/IP protocol. License for one CPU The license agreements for Beckhoff software products apply. | 750 | 544.5 | TwinCAT Supplements ¦ Building Automation | Main catalog 2017 | 1043 | TwinCAT, TwinSAFE, Training 01¦2017 | 80 |  |  | http://www.beckhoff.com/TS8036
TS8037-0000 | TwinCAT 2 | TwinCAT Bang & Olufsen Server: The TwinCAT Bang & Olufsen server enables communication between a TwinCAT PLC and a Bang & Olufsen audio/video installation. For the TwinCAT PLC a corresponding PLC library is available, which enables access to the Bang & Olufsen Masterlink gateway. The data exchange is bidirectional via Ethernet. License for one CPU The license agreements for Beckhoff software products apply. | 750 | 544.5 | TwinCAT Supplements ¦ Building Automation | Main catalog 2017 | 1043 | TwinCAT, TwinSAFE, Training 01¦2017 | 81 |  |  | http://www.beckhoff.com/TS8037
TS8020-0001 | TwinCAT 2 | TwinCAT BACnet/IP, quantity scale 1-4 | 495 | 359.37 | TwinCAT Supplements ¦ Building Automation | Main catalog 2017 | 1042 | TwinCAT, TwinSAFE, Training 01¦2017 | 81 |  |  | http://www.beckhoff.com/TS8020
TS8020-0002 | TwinCAT 2 | TwinCAT BACnet/IP, quantity scale 5-9 | 370 | 268.62 | TwinCAT Supplements ¦ Building Automation | Main catalog 2017 | 1042 | TwinCAT, TwinSAFE, Training 01¦2017 | 81 |  |  | http://www.beckhoff.com/TS8020
TS8020-0003 | TwinCAT 2 | TwinCAT BACnet/IP, quantity scale 10-24 | 280 | 203.28 | TwinCAT Supplements ¦ Building Automation | Main catalog 2017 | 1042 | TwinCAT, TwinSAFE, Training 01¦2017 | 81 |  |  | http://www.beckhoff.com/TS8020
TS8020-0004 | TwinCAT 2 | TwinCAT BACnet/IP, quantity scale 25-49 | 210 | 152.46 | TwinCAT Supplements ¦ Building Automation | Main catalog 2017 | 1042 | TwinCAT, TwinSAFE, Training 01¦2017 | 81 |  |  | http://www.beckhoff.com/TS8020
TS8020-0005 | TwinCAT 2 | TwinCAT BACnet/IP, quantity scale 50-99 | 155 | 112.53 | TwinCAT Supplements ¦ Building Automation | Main catalog 2017 | 1042 | TwinCAT, TwinSAFE, Training 01¦2017 | 81 |  |  | http://www.beckhoff.com/TS8020
TS8020-0001 | TwinCAT 2 | TwinCAT BACnet/IP, quantity scale 1-4 | 495 | 359.37 | TwinCAT Supplements ¦ Building Automation | Main catalog 2017 | 1042 | TwinCAT, TwinSAFE, Training 01¦2017 | 81 |  |  | http://www.beckhoff.com/TS8020
TS8020-0002 | TwinCAT 2 | TwinCAT BACnet/IP, quantity scale 5-9 | 370 | 268.62 | TwinCAT Supplements ¦ Building Automation | Main catalog 2017 | 1042 | TwinCAT, TwinSAFE, Training 01¦2017 | 81 |  |  | http://www.beckhoff.com/TS8020
TS8020-0003 | TwinCAT 2 | TwinCAT BACnet/IP, quantity scale 10-24 | 280 | 203.28 | TwinCAT Supplements ¦ Building Automation | Main catalog 2017 | 1042 | TwinCAT, TwinSAFE, Training 01¦2017 | 81 |  |  | http://www.beckhoff.com/TS8020
TS8020-0004 | TwinCAT 2 | TwinCAT BACnet/IP, quantity scale 25-49 | 210 | 152.46 | TwinCAT Supplements ¦ Building Automation | Main catalog 2017 | 1042 | TwinCAT, TwinSAFE, Training 01¦2017 | 81 |  |  | http://www.beckhoff.com/TS8020
TS8020-0005 | TwinCAT 2 | TwinCAT BACnet/IP, quantity scale 50-99 | 155 | 112.53 | TwinCAT Supplements ¦ Building Automation | Main catalog 2017 | 1042 | TwinCAT, TwinSAFE, Training 01¦2017 | 81 |  |  | http://www.beckhoff.com/TS8020
TS8035-0001 | TwinCAT 2 | TwinCAT FIAS Server, quantity scale 1-4 | 295 | 214.17 | TwinCAT Supplements ¦ Building Automation | Main catalog 2017 | 1043 | TwinCAT, TwinSAFE, Training 01¦2017 | 82 |  |  | http://www.beckhoff.com/TS8035
TS8035-0002 | TwinCAT 2 | TwinCAT FIAS Server, quantity scale 5-9 | 220 | 159.72 | TwinCAT Supplements ¦ Building Automation | Main catalog 2017 | 1043 | TwinCAT, TwinSAFE, Training 01¦2017 | 82 |  |  | http://www.beckhoff.com/TS8035
TS8035-0003 | TwinCAT 2 | TwinCAT FIAS Server, quantity scale 10-24 | 165 | 119.79 | TwinCAT Supplements ¦ Building Automation | Main catalog 2017 | 1043 | TwinCAT, TwinSAFE, Training 01¦2017 | 82 |  |  | http://www.beckhoff.com/TS8035
TS8035-0004 | TwinCAT 2 | TwinCAT FIAS Server, quantity scale 25-49 | 125 | 90.75 | TwinCAT Supplements ¦ Building Automation | Main catalog 2017 | 1043 | TwinCAT, TwinSAFE, Training 01¦2017 | 82 |  |  | http://www.beckhoff.com/TS8035
TS8035-0005 | TwinCAT 2 | TwinCAT FIAS Server, quantity scale 50-99 | 95 | 68.97 | TwinCAT Supplements ¦ Building Automation | Main catalog 2017 | 1043 | TwinCAT, TwinSAFE, Training 01¦2017 | 82 |  |  | http://www.beckhoff.com/TS8035
TS8040-0001 | TwinCAT 2 | TwinCAT Building Automation, quantity scale 1-4 | 50 | 36.3 | TwinCAT Supplements ¦ Building Automation | Main catalog 2017 | 1043 | TwinCAT, TwinSAFE, Training 01¦2017 | 83 | For availability status see Beckhoff website at: www.beckhoff.com |  | http://www.beckhoff.com/TS8040
TS8040-0002 | TwinCAT 2 | TwinCAT Building Automation, quantity scale 5-9 | 40 | 29.04 | TwinCAT Supplements ¦ Building Automation | Main catalog 2017 | 1043 | TwinCAT, TwinSAFE, Training 01¦2017 | 83 | For availability status see Beckhoff website at: www.beckhoff.com |  | http://www.beckhoff.com/TS8040
TS8040-0003 | TwinCAT 2 | TwinCAT Building Automation, quantity scale 10-24 | 30 | 21.78 | TwinCAT Supplements ¦ Building Automation | Main catalog 2017 | 1043 | TwinCAT, TwinSAFE, Training 01¦2017 | 83 | For availability status see Beckhoff website at: www.beckhoff.com |  | http://www.beckhoff.com/TS8040
TS8040-0004 | TwinCAT 2 | TwinCAT Building Automation, quantity scale 25-49 | 25 | 18.15 | TwinCAT Supplements ¦ Building Automation | Main catalog 2017 | 1043 | TwinCAT, TwinSAFE, Training 01¦2017 | 83 | For availability status see Beckhoff website at: www.beckhoff.com |  | http://www.beckhoff.com/TS8040
TS8040-0005 | TwinCAT 2 | TwinCAT Building Automation, quantity scale 50-99 | 20 | 14.52 | TwinCAT Supplements ¦ Building Automation | Main catalog 2017 | 1043 | TwinCAT, TwinSAFE, Training 01¦2017 | 83 | For availability status see Beckhoff website at: www.beckhoff.com |  | http://www.beckhoff.com/TS8040
EK1960-0000 | TwinSAFE | TwinSAFE Compact Controller for EtherCAT Terminals (ELxxxx) with integrated I/Os: – safe digital inputs 24 V DC – safe digital outputs 24 V DC, 2 A, 1-wire system safety protocol: TwinSAFE/Safety over EtherCAT connection: RJ45 | 650 | 471.9 | Coupler |  |  | TwinCAT, TwinSAFE, Training 01¦2017 | 86 | For availability status see Beckhoff website at: www.beckhoff.com |  | http://www.beckhoff.com/EK1960
EK1960-0008 | TwinSAFE | TwinSAFE Compact Controller for EtherCAT Terminals (ELxxxx) with integrated I/Os: – safe digital inputs 24 V DC – safe digital outputs 24 V DC, 2 A, 1-wire system safety protocol: TwinSAFE/Safety over EtherCAT connection: M8 | 650 | 471.9 | Coupler |  |  | TwinCAT, TwinSAFE, Training 01¦2017 | 86 | For availability status see Beckhoff website at: www.beckhoff.com |  | http://www.beckhoff.com/EK1960
EK1960-2600 | TwinSAFE | TwinSAFE Compact Controller for EtherCAT Terminals (ELxxxx) with integrated I/Os: – safe digital inputs 24 V DC – safe digital outputs 24 V DC, 2 A, 1-wire system – safe digital outputs, potential-free make contacts safety protocol: TwinSAFE/Safety over EtherCAT connection: RJ45 | 830 | 602.58 | Coupler |  |  | TwinCAT, TwinSAFE, Training 01¦2017 | 86 | For availability status see Beckhoff website at: www.beckhoff.com |  | http://www.beckhoff.com/EK1960
EK1960-2608 | TwinSAFE | TwinSAFE Compact Controller for EtherCAT Terminals (ELxxxx) with integrated I/Os: – safe digital inputs 24 V DC – safe digital outputs 24 V DC, 2 A, 1-wire system – safe digital outputs, potential-free make contacts safety protocol: TwinSAFE/Safety over EtherCAT connection: M8 | 830 | 602.58 | Coupler |  |  | TwinCAT, TwinSAFE, Training 01¦2017 | 86 | For availability status see Beckhoff website at: www.beckhoff.com |  | http://www.beckhoff.com/EK1960
EK1914 | TwinSAFE | EtherCAT Coupler for E-bus terminals (ELxxxx) with integrated digital standard and safety I/Os: – 6 digital inputs, 2 of which are fail-safe inputs, 24 V DC, filter 3.0 ms, type 3 – 6 digital outputs, 2 of which are fail-safe outputs, 24 V DC, 0.5 A, 1-wire system | 239 | 173.514 | Coupler |  |  | TwinCAT, TwinSAFE, Training 01¦2017 | 86 |  |  | http://www.beckhoff.com/EK1914
EL6900 | TwinSAFE | TwinSAFE Logic, protocol TwinSAFE/Safety over EtherCAT | 138 | 100.188 | EtherCAT Terminals |  |  | TwinCAT, TwinSAFE, Training 01¦2017 | 86 |  |  | http://www.beckhoff.com/EL6900
EL6910 | TwinSAFE | TwinSAFE Logic, safety protocol: TwinSAFE/Safety over EtherCAT | 169.5 | 123.057 | EtherCAT Terminals |  |  | TwinCAT, TwinSAFE, Training 01¦2017 | 86 | For availability status see Beckhoff website at: www.beckhoff.com |  | http://www.beckhoff.com/EL6910
EL6930 | TwinSAFE | TwinSAFE/PROFIsafe logic and gateway terminal | 158 | 114.708 | EtherCAT Terminals |  |  | TwinCAT, TwinSAFE, Training 01¦2017 | 86 |  |  | http://www.beckhoff.com/EL6930
EJ6910 | TwinSAFE | TwinSAFE Logic, safety protocol: TwinSAFE/Safety over EtherCAT | on request | on request | EtherCAT plug-in modules |  |  | TwinCAT, TwinSAFE, Training 01¦2017 | 86 | For availability status see Beckhoff website at: www.beckhoff.com |  | http://www.beckhoff.com/EJ6910
EL1904 | TwinSAFE | 4-channel digital input terminal, TwinSAFE, 24 V DC | 149 | 108.174 | EtherCAT Terminals |  |  | TwinCAT, TwinSAFE, Training 01¦2017 | 87 |  |  | http://www.beckhoff.com/EL1904
EP1908-0002 | TwinSAFE | EtherCAT Box, 8 digital inputs, TwinSAFE, 24 V DC | 248 | 180.048 | EtherCAT Box (industrial housing) |  |  | TwinCAT, TwinSAFE, Training 01¦2017 | 87 |  |  | http://www.beckhoff.com/EP1908
EJ1914 | TwinSAFE | EtherCAT plug-in module, 4-channel digital input, TwinSAFE, 24 V DC | on request | on request | EtherCAT plug-in modules |  |  | TwinCAT, TwinSAFE, Training 01¦2017 | 87 | For availability status see Beckhoff website at: www.beckhoff.com |  | http://www.beckhoff.com/EJ1914
EJ1918 | TwinSAFE | EtherCAT plug-in module, 8-channel digital input, TwinSAFE, 24 V DC | on request | on request | EtherCAT plug-in modules |  |  | TwinCAT, TwinSAFE, Training 01¦2017 | 87 | For availability status see Beckhoff website at: www.beckhoff.com |  | http://www.beckhoff.com/EJ1918
EJ1957 | TwinSAFE | EtherCAT plug-in module, 8 fail-safe inputs, 4 fail-safe outputs, TwinSAFE, 24 V DC | on request | on request | EtherCAT plug-in modules |  |  | TwinCAT, TwinSAFE, Training 01¦2017 | 87 | For availability status see Beckhoff website at: www.beckhoff.com |  | http://www.beckhoff.com/EJ1957
EL2901 | TwinSAFE | Potential supply terminal, TwinSAFE, 24 V DC, 10 A | 215 | 156.09 | EtherCAT Terminals |  |  | TwinCAT, TwinSAFE, Training 01¦2017 | 87 | For availability status see Beckhoff website at: www.beckhoff.com |  | http://www.beckhoff.com/EL2901
EL2902 | TwinSAFE | 2-channel digital output terminal, TwinSAFE, 24 V DC, 2.3 A | 169 | 122.694 | EtherCAT Terminals |  |  | TwinCAT, TwinSAFE, Training 01¦2017 | 87 | For availability status see Beckhoff website at: www.beckhoff.com |  | http://www.beckhoff.com/EL2902
EL2904 | TwinSAFE | 4-channel digital output terminal, TwinSAFE, 24 V DC, 0.5 A | 169 | 122.694 | EtherCAT Terminals |  |  | TwinCAT, TwinSAFE, Training 01¦2017 | 87 |  |  | http://www.beckhoff.com/EL2904
EJ1957 | TwinSAFE | EtherCAT plug-in module, 8 fail-safe inputs, 4 fail-safe outputs, TwinSAFE, 24 V DC | on request | on request | EtherCAT plug-in modules |  |  | TwinCAT, TwinSAFE, Training 01¦2017 | 87 | For availability status see Beckhoff website at: www.beckhoff.com |  | http://www.beckhoff.com/EJ1957
EJ2914 | TwinSAFE | EtherCAT plug-in module, 4-channel digital output, TwinSAFE, 24 V DC, 0.5 A | on request | on request | EtherCAT plug-in modules |  |  | TwinCAT, TwinSAFE, Training 01¦2017 | 87 | For availability status see Beckhoff website at: www.beckhoff.com |  | http://www.beckhoff.com/EJ2914
EJ2918 | TwinSAFE | EtherCAT plug-in module, 8-channel digital output, TwinSAFE, 24 V DC, 0.5 A | on request | on request | EtherCAT plug-in modules |  |  | TwinCAT, TwinSAFE, Training 01¦2017 | 87 | For availability status see Beckhoff website at: www.beckhoff.com |  | http://www.beckhoff.com/EJ2918
KL6904 | TwinSAFE | TwinSAFE Logic Bus Terminal with 4 digital outputs 24 V DC, 0.5 A | 225 | 163.35 | Bus Terminal |  |  | TwinCAT, TwinSAFE, Training 01¦2017 | 87 |  |  | http://www.beckhoff.com/KL6904
KL1904 | TwinSAFE | 4-channel digital input terminal, TwinSAFE, 24 V DC | 155 | 112.53 | Bus Terminal |  |  | TwinCAT, TwinSAFE, Training 01¦2017 | 87 |  |  | http://www.beckhoff.com/KL1904
KL2904 | TwinSAFE | 4-channel digital output terminal, TwinSAFE, 24 V DC, 0.5 A | 175 | 127.05 | Bus Terminal |  |  | TwinCAT, TwinSAFE, Training 01¦2017 | 87 |  |  | http://www.beckhoff.com/KL2904
AX5801-0000 | TwinSAFE | TwinSAFE drive option card: safe restart lock, STO, SS1 | 80 | 58.08 | TwinSAFE drive option card |  |  | TwinCAT, TwinSAFE, Training 01¦2017 | 87 |  | only compatible with drives of the HW version 1.0 (AX5xxx-0000-0000)
AX5801-0200 | TwinSAFE | TwinSAFE drive option card for AX5000 up to 40 A, HW 2.0: STO, SS1 | 80 | 58.08 | TwinSAFE drive option card |  |  | TwinCAT, TwinSAFE, Training 01¦2017 | 87 |  | AX5000 up to 40 A: AX5x01-0000-0200, AX5x03-0000-0200, AX5x06-0000-0200, AX5112-0000-0200, AX5118-0000-0200, AX5125-0000-0200, AX5140-0000-0200
AX5805-0000 | TwinSAFE | TwinSAFE drive option card for AX5000 up to 40 A, HW 2.0: STO, SS1, SS2, SOS, SLS, SDI | 126 | 91.476 | TwinSAFE drive option card |  |  | TwinCAT, TwinSAFE, Training 01¦2017 | 87 |  | AX5000 up to 40 A: AX5x01-0000-0200, AX5x03-0000-0200, AX5x06-0000-0200, AX5112-0000-0200, AX5118-0000-0200, AX5125-0000-0200, AX5140-0000-0200
AX5806-0000 | TwinSAFE | TwinSAFE drive option card for AX5000 from 60 A HW 2.0: STO, SS1, SS2, SOS, SLS, SDI | 126 | 91.476 | TwinSAFE drive option card |  |  | TwinCAT, TwinSAFE, Training 01¦2017 | 87 |  | AX5000 from 60 A up to 170 A: AX5160-0000-0200, AX5172-0000-0200, AX519x-0000-0200
TR1000 | Training | TwinCAT 2 Training: Compact programming – TwinCAT handling, IEC 6-1131-3 programming – TwinCAT NC PTP: basis of axis commissioning – TwinCAT ADS: communication interface, high-level language communication Training location: throughout Germany Duration: 5 days | 475.00 per day/per person |  | TwinCAT 2 |  |  | TwinCAT, TwinSAFE, Training 01¦2017 | 90 |  | For current schedule see www.beckhoff.com | http://www.beckhoff.com/TR1000
TR1020 | Training | TwinCAT 2 Training: Programming for those converting from PLCs – TwinCAT PLC: TwinCAT handling, IEC 61131-3 programming – TwinCAT NC PTP: basis of axis commissioning In contrast to TR1000, an additional day is available for IEC 61131-3 programming. On the other hand, the part “TwinCAT ADS: communication interface, high-level language communication” is not included. Training location: throughout Germany Duration: 5 days | 475.00 per day/per person |  | TwinCAT 2 |  |  | TwinCAT, TwinSAFE, Training 01¦2017 | 90 |  | For current schedule see www.beckhoff.com | http://www.beckhoff.com/TR1020
TR1010 | Training | TwinCAT 2 Training: Commissioning, maintenance and service – TwinCAT PLC: TwinCAT handling, IEC 6-1131-3 programming – TwinCAT NC PTP: information about axis positioning – TwinCAT ScopeView: for diagnostic purposes Training location: throughout Germany Duration: 4 days | 475.00 per day/per person |  | TwinCAT 2 |  |  | TwinCAT, TwinSAFE, Training 01¦2017 | 90 |  | For current schedule see www.beckhoff.com | http://www.beckhoff.com/TR1010
TR1012 | Training | TwinCAT 2 Training: Commissioning, maintenance and service – TwinCAT PLC: TwinCAT handling, IEC 6-1131-3 programming – TwinCAT NC PTP: information about axis positioning – TwinCAT ScopeView: for diagnostic purposes – information about Structured Text programming Training location: throughout Germany Duration: 5 days | 475.00 per day/per person |  | TwinCAT 2 |  |  | TwinCAT, TwinSAFE, Training 01¦2017 | 90 |  | For current schedule see www.beckhoff.com | http://www.beckhoff.com/TR1012
TR2020 | Training | TwinCAT 2 Training: NC Point-to-Point – operation of TwinCAT NC feed forward, controller, functional plan – NC control with NC library blocks, cyclic interface, axis blocks – TwinCAT ScopeView: recording of the set value profiles – Motion Control (MC) blocks: standardisation of axis functions, simplifications in the use of the MC blocks, advantages for programming and maintenance – programming examples – TwinCAT cam plates and MC blocks for cam plate functionality Training location: throughout Germany Duration: 2 days | 475.00 per day/per person |  | TwinCAT 2 |  |  | TwinCAT, TwinSAFE, Training 01¦2017 | 91 |  | For current schedule see www.beckhoff.com | http://www.beckhoff.com/TR2020
TR2030 | Training | TwinCAT 2 Training: NC Point-to-Point and NC Interpolation TwinCAT NC PTP – operation of TwinCAT NC feed forward, controller, functional plan – NC control with NC library blocks, cyclic interface, axis blocks – TwinCAT ScopeView: recording of the set value profiles – Motion Control (MC) blocks: standardisation of axis functions, simplifications in the use of the MC blocks, advantages for programming and maintenance – programming examples TwinCAT NC I – creation of axis groups from single axes using function blocks from the TwinCAT libraries – creating a CNC program – sequential control from the System Manager – PLC libraries for creating NC channels and for controlling the interpreter – sequential control from the PLC – communication between NC program and PLC program (M functions) – exchange of parameters between NC program and PLC (H, S and T) – options for intervention by the PLC in a running NC program – set value monitoring for the path from TwinCAT Scope Training location: throughout Germany Duration: 3 days | 475.00 per day/per person |  | TwinCAT 2 |  |  | TwinCAT, TwinSAFE, Training 01¦2017 | 91 |  | For current schedule see www.beckhoff.com | http://www.beckhoff.com/TR2030
TR5030 | Training | BACnet training: Basics of BACnet communication – BACnet – the idea of an open standard for building automation – BACnet network media (data link layer) – BACnet objects, structure and areas of application – services for data processing – alarms in BACnet – calendar and timer functions – logging objects (trendlog, eventlog) – device and network management – analysis tools, diagnostic options – planning and tendering – BACnet certificate: what are the key issues? – Common directives and customer requirements for BACnet projects: What is required? – PICS, BIBBS – How is interoperability specified? – Integration of BACnet/IP in IT infrastructures – current status of BACnet for IPv4; IPv6 outlook – BBMD – area of use and application – MS/TP – The BACnet master/slave fieldbus – outlook on future developments: Web services, new objects, CSML Training location: Verl, Germany Duration: 2 days | 475.00 per day/per person |  | TwinCAT 2 |  |  | TwinCAT, TwinSAFE, Training 01¦2017 | 92 |  | For current schedule see www.beckhoff.com | http://www.beckhoff.com/TR5030
TR5040 | Training | BACnet training: programming and commissioning – TwinCAT 2 basics – BACnet basics – simple GA application with the TCBA Project Builder – data exchange in the project – using the Excel list for project planning – adapting TCBA – BACnet advanced Training location: Verl, Germany Duration: 5 days | 475.00 per day/per person |  | TwinCAT 2 |  |  | TwinCAT, TwinSAFE, Training 01¦2017 | 92 |  | For current schedule see www.beckhoff.com | http://www.beckhoff.com/TR5040
TR8010 | Training | TwinCAT 2 Training: TwinSAFE – integration of TwinSAFE Terminals – handling the TwinSAFE configurator – using the TwinSAFE library Training location: throughout Germany Duration: 1 day | 475.00 per day/per person |  | TwinCAT 2 |  |  | TwinCAT, TwinSAFE, Training 01¦2017 | 92 |  | For current schedule see www.beckhoff.com | http://www.beckhoff.com/TR8010
TR8011 | Training | TwinCAT 2 Training: TwinSAFE AX5805 option card – overview of the functions of the AX5805 option card – development of an example project – configuration of the option card Training location: throughout Germany Duration: 1 day | 475.00 per day/per person |  | TwinCAT 2 |  |  | TwinCAT, TwinSAFE, Training 01¦2017 | 93 |  | For current schedule see www.beckhoff.com | http://www.beckhoff.com/TR8011
TR8016 | Training | TwinCAT 2 Training: TwinSAFE training – Maintenance and servicing – introduction to the EtherCAT bus system – diagnostics and service – introduction to the TwinSAFE system – development of a TwinSAFE project – diagnostics of the TwinSAFE system – hardware exchange service case Training location: throughout Germany Duration: 2 days | 475.00 per day/per person |  | TwinCAT 3 |  |  | TwinCAT, TwinSAFE, Training 01¦2017 | 93 |  | For current schedule see www.beckhoff.com | http://www.beckhoff.com/TR8016
TR8020 | Training | TwinCAT 2 Training: EtherCAT – EtherCAT basics – configuration in the System Manager – EtherCAT diagnostics: topology view, emergency scan – oversampling terminals Training location: throughout Germany Duration: 1 day | 475.00 per day/per person |  | TwinCAT 2 |  |  | TwinCAT, TwinSAFE, Training 01¦2017 | 93 |  | For current schedule see www.beckhoff.com | http://www.beckhoff.com/TR8020
TR1900 | Training | TwinCAT Training: Individual (for TwinCAT 2 or TwinCAT 3) Contents by arrangement, max. 8 participants per course Training location: throughout Germany Duration: by arrangement | 1600.00 per day |  | TwinCAT 2 or TwinCAT 3 |  |  | TwinCAT, TwinSAFE, Training 01¦2017 | 93 |  | For current schedule see www.beckhoff.comNote: For trainings on the customer’s site, additional travel and accommodation costs will be incurred. | http://www.beckhoff.com/TR1900
TR1900-option | Training | Technical training equipment on loan for training at the customer: - Notebook with development environment - LAN - Fieldbus I/O | 75.00 per person and per day |  | TwinCAT 2 |  |  | TwinCAT, TwinSAFE, Training 01¦2017 | 93
TR3010 | Training | TwinCAT 3 Training: Maintenance, repairs and service – introduction to TwinCAT eXtended Automation Technology (XAT) – TwinCAT system architecture: configuration and diagnostics – basis of IEC 61131-3 programming – TwinCAT NC PTP: basis of axis commissioning and Motion Control blocks Training location: throughout Germany Duration: 4 days | 475.00 per day/per person |  | TwinCAT 3 |  |  | TwinCAT, TwinSAFE, Training 01¦2017 | 94 |  | For current schedule see www.beckhoff.com | http://www.beckhoff.com/TR3010
TR3012 | Training | TwinCAT 3 Training: Maintenance, repairs and service – introduction to TwinCAT eXtended Automation Technology (XAT) – TwinCAT system architecture: configuration and diagnostics – basis of IEC 61131-3 programming – TwinCAT NC PTP: basis of axis commissioning and Motion Control blocks – information about Structured Text programming Training location: throughout Germany Duration: 5 days | 475.00 per day/per person |  | TwinCAT 3 |  |  | TwinCAT, TwinSAFE, Training 01¦2017 | 94 |  | For current schedule see www.beckhoff.com | http://www.beckhoff.com/TR3012
TR3020 | Training | TwinCAT 3 Training: Basic PLC programming – introduction to TwinCAT eXtended Automation Technology (XAT) – eXtended Automation Engineering environment (XAE), Microsoft Visual Studio® integration – hardware configuration – IEC 6 1131-3 programming – FBD, LD, ST and SFC editors – basic principles of ADS communication Training location: throughout Germany Duration: 5 days | 475.00 per day/per person |  | TwinCAT 3 |  |  | TwinCAT, TwinSAFE, Training 01¦2017 | 94 |  | For current schedule see www.beckhoff.com | http://www.beckhoff.com/TR3020
TR3030 | Training | TwinCAT 3 Training: Programming – introduction to TwinCAT eXtended Automation Technology (XAT) – eXtended Automation Engineering environment (XAE), Microsoft Visual Studio® integration – IEC 61131-3 programming – TwinCAT NC PTP: principles of axis commissioning and motion control components – TwinCAT ADS: communication interface, high-level language link Training location: throughout Germany Duration: 5 days | 475.00 per day/per person |  | TwinCAT 3 |  |  | TwinCAT, TwinSAFE, Training 01¦2017 | 94 |  | For current schedule see www.beckhoff.com | http://www.beckhoff.com/TR3030
TR3040 | Training | TwinCAT 3 Training: for those converting from TC2 to TC3 – introduction to TwinCAT eXtended Automation Technology (XAT) – eXtended Automation Engineering environment (XAE), Microsoft Visual Studio® integration – basic differences between TC2 and TC3 – principles of object-oriented programming in the PLC – integration of TcCom modules, MATLAB®/Simulink®, C/C++ Training location: throughout Germany Duration: 2 days | 475.00 per day/per person |  | TwinCAT 3 |  |  | TwinCAT, TwinSAFE, Training 01¦2017 | 95 |  | For current schedule see www.beckhoff.com | http://www.beckhoff.com/TR3040
TR3042 | Training | TwinCAT 3 Training: C++ module creation, wizards, TMC editor – TwinCAT architecture – TwinCAT XAE (Engineering) and XAR (Runtime) – opportunities and limitations of C++ programming in the TwinCAT 3 real-time environment – requirements on the development PC – TwinCAT Class Wizard, creating and debugging examples – TwinCAT TMC editor – real-time settings – task configuration multi-core support – consolidation of above topics using practical examples Training location: throughout Germany Duration: 2 days | 475.00 per day/per person |  | TwinCAT 3 |  |  | TwinCAT, TwinSAFE, Training 01¦2017 | 95 |  | For current schedule see www.beckhoff.com | http://www.beckhoff.com/TR3042
TR3044 | Training | TwinCAT 3 Training: Object-oriented programming with the PLC – introduction to OOP – keywords of IEC 61131-3 3rd edition – implementation of a PLC example in a FB with OOP elements – inheritance – overwrite – interfaces Training location: throughout Germany Duration: 1 day | 475.00 per day/per person |  | TwinCAT 3 |  |  | TwinCAT, TwinSAFE, Training 01¦2017 | 95 |  | For current schedule see www.beckhoff.com | http://www.beckhoff.com/TR3044
TR3050 | Training | TwinCAT 3 Training: NC Point-to-Point – operation of TwinCAT NC feed forward, controller, functional plan – NC control with NC library blocks, cyclic interface, axis blocks – TwinCAT Measurement: recording of the set value profiles – Motion Control (MC) blocks: standardisation of axis functions, simplifications in the use of the MC blocks, advantages for programming and maintenance – programming examples – TwinCAT cam plates and MC blocks for cam plate functionality Training location: throughout Germany Duration: 2 days | 475.00 per day/per person |  | TwinCAT 3 |  |  | TwinCAT, TwinSAFE, Training 01¦2017 | 96 |  | For current schedule see www.beckhoff.com | http://www.beckhoff.com/TR3050
TR3052 | Training | TwinCAT 3 Training: NC Point-to-Point and NC Interpolation TwinCAT NC PTP – operation of TwinCAT NC feed forward, controller, functional plan – NC control with NC library blocks, cyclic interface, axis blocks – TwinCAT Measurement: recording of the set value profiles – Motion Control (MC) blocks: standardisation of axis functions, simplifications in the use of the MC blocks, advantages for programming and maintenance – programming examples TwinCAT NC I – creation of axis groups from single axes using function blocks from the TwinCAT libraries – creating a CNC program – sequential control from the System Manager – PLC libraries for creating NC channels and for controlling the interpreter – sequential control from the PLC – communication between NC program and PLC program (M functions) – exchange of parameters between NC program and PLC (H, S and T) – options for intervention by the PLC in a running NC program – set value monitoring for the path from TwinCAT Measurement Training location: throughout Germany Duration: 3 days | 475.00 per day/per person |  | TwinCAT 3 |  |  | TwinCAT, TwinSAFE, Training 01¦2017 | 96 |  | For current schedule see www.beckhoff.com | http://www.beckhoff.com/TR3052
TR3054 | Training | TwinCAT 3 Training: CNC – Introduction to the functionality of TwinCAT CNC – Creating and processing CNC configurations in System Manager – Creating NC programs compliant with DIN 66025 and extensions of the CNC kernel – Operating CNC interfaces via structures in the PLC – Exchange of data and communications between PLC and CNC using M functions and V. E. variables – Recording and displaying CNC quantities using ScopeView – System diagnostics facilities – Operation and use of the “HLI” (high level interface) – Kinematic transformations – Commissioning of servo drives using the CNC Training location: Verl, Germany Duration: 2 days | 475.00 per day/per person |  | TwinCAT 3 |  |  | TwinCAT, TwinSAFE, Training 01¦2017 | 97 |  | For current schedule see www.beckhoff.com | http://www.beckhoff.com/TR3054
TR3056 | Training | TwinCAT 3 Training: XTS – presentation of the XTS system: – mechanical structure – initial commissioning – diagnostic module – integration of the TcloXts TcCom module – configuration with the help of the XTS wizard – encoder system teaching procedure – error diagnosis – introduction and tuning of the TcSoftDrive – introduction to the TC3-XTS extension – diagnostic options Training location: Verl, Germany Duration: 2 days | 600.00 per day/per person |  | TwinCAT 3 |  |  | TwinCAT, TwinSAFE, Training 01¦2017 | 97 |  | For current schedule see www.beckhoff.com | http://www.beckhoff.com/TR3056
TR3060 | Training | TwinCAT 3 Training: Basic training TwinSAFE Terminals – introduction to the TwinSAFE system – integration of TwinSAFE Terminals – development of a TwinSAFE project – overview of the TwinSAFE function blocks Training location: throughout Germany Duration: 1 day | 475.00 per day/per person |  | TwinCAT 3 |  |  | TwinCAT, TwinSAFE, Training 01¦2017 | 98 |  | For current schedule see www.beckhoff.com | http://www.beckhoff.com/TR3060
TR3061 | Training | TwinCAT 3 Training: TwinSAFE AX5805 option card – overview of the functions of the AX5805 option card – development of an example project – configuration of the option card Training location: throughout Germany Duration: 1 day | 475.00 per day/per person |  | TwinCAT 3 |  |  | TwinCAT, TwinSAFE, Training 01¦2017 | 98 |  | For current schedule see www.beckhoff.com | http://www.beckhoff.com/TR3061
TR3064 | Training | TwinCAT 3 Training: Extended training TwinSAFE Terminals – presentation of new analog function blocks – TwinSAFE SC – group parameterisation, replacement values and deactivation – user management Training location: throughout Germany Duration: 1 day | 475.00 per day/per person |  | TwinCAT 3 |  |  | TwinCAT, TwinSAFE, Training 01¦2017 | 99 |  | For current schedule see www.beckhoff.com | http://www.beckhoff.com/TR3064
TR3066 | Training | TwinCAT 3 Training: TwinSAFE training – Maintenance and servicing – introduction to the EtherCAT bus system – diagnostics and service – introduction to the TwinSAFE system – development of a TwinSAFE project – diagnostics of the TwinSAFE system – hardware exchange service case Training location: throughout Germany Duration: 2 days | 475.00 per day/per person |  | TwinCAT 3 |  |  | TwinCAT, TwinSAFE, Training 01¦2017 | 99 |  | For current schedule see www.beckhoff.com | http://www.beckhoff.com/TR3066
TR3072 | Training | TwinCAT 3 Training: OPC UA – overview and benefits of OPC Unified Architecture (OPC UA) – basic components of TF6100 TC3 OPC UA – operating principle of the TwinCAT OPC UA Server – architecture – configuration – symbol files – communication patterns – security – setup scenarios – operating principle of the TwinCAT OPC UA Configurator – architecture – online panel – diagnostics – certificate management – operating principle of the TwinCAT OPC UA Client – architecture – function blocks of the PLCopen_Opc_Ua library – read/write workflow – MethodCall workflow – security Training location: Verl, Germany Duration: 1 day | 475.00 per day/per person |  | TwinCAT 3 |  |  | TwinCAT, TwinSAFE, Training 01¦2017 | 100 |  | For current schedule see www.beckhoff.com | http://www.beckhoff.com/TR3072
TR3076 | Training | TwinCAT 3 Training: EtherCAT – EtherCAT basics – diagnostics – Hot Connect – XFC – redundancy – simulation Training location: Moers, Nuremberg and Verl, Germany Duration: 1 day | 475.00 per day/per person |  | TwinCAT 3 |  |  | TwinCAT, TwinSAFE, Training 01¦2017 | 100 |  | For current schedule see www.beckhoff.com | http://www.beckhoff.com/TR3076
TR3080 | Training | TwinCAT 3 Training: Automation Interface – basic functions of the TwinCAT Automation Interface – combination of two technologies: Visual Studio® and TwinCAT XAE – adding TwinCAT configurations – using TwinCAT I/O functions – adding I/O devices – managing I/O templates – using TwinCAT PLC functions – adding PLC projects – adding POUs – modifying PLC program code – managing libraries, placeholders and repositories – using TwinCAT TcCOM functions – adding TcCOM modules – parameterising TcCOM modules – using TwinCAT measurement functions – adding TwinCAT measurement projects – adding and parameterising charts, axes and channels – general – mapping between I/O, PLC and TcCOM modules All program examples are displayed in Microsoft Visual Studio®. Training location: Verl Duration: 1 days | 475.00 per day/per person |  | TwinCAT 3 |  |  | TwinCAT, TwinSAFE, Training 01¦2017 | 101 |  | For current schedule see www.beckhoff.com | http://www.beckhoff.com/TR3080
TR8110 | Training | EtherCAT technology basics for developers – EtherCAT basics – EtherCAT slave structure – physical layer – device model – data link layer frame structure addressing, commands memory, SYNC manager, FMMUs diagnosis – application layer EtherCAT State Machine (ESM) Mailbox (Mailbox Protocols) – Slave Information Interface (EEPROM) – device profiles – distributed clocks (DC) – EtherCAT Slave Information (ESI) file – tools (configuration tool, monitor,...) – EtherCAT master – standards & references Training location: Verl/Nuremberg, Germany Duration: 1 day | 475.00 per day/per person |  | EtherCAT workshops for developers |  |  | TwinCAT, TwinSAFE, Training 01¦2017 | 102 |  | For current schedule see www.beckhoff.com | http://www.beckhoff.com/TR8xxx
TR8100 | Training | EtherCAT evaluation workshop for slave developers – hardware design EtherCAT Slave Controller (ESC) Process Data Interface (PDI) – EtherCAT slave (digital I/O device) configuration and testing with Slave Evaluation Kit – EtherCAT Slave Stack Code (SSC) structure protocol handling compilation and debugging – network monitoring communication and protocol analysis – Conformance Test Tool handling and analysis – EtherCAT Slave Information (ESI) file Requirements: Attendance or equal knowledge of TR8110 recommended Training location: Verl/Nuremberg, Germany Duration: 1 day | 475.00 per day/per person |  | EtherCAT workshops for developers |  |  | TwinCAT, TwinSAFE, Training 01¦2017 | 102 |  | For current schedule see www.beckhoff.com | http://www.beckhoff.com/TR8xxx
TR8200 | Training | EtherCAT Master Sample Code workshop for master developers – brief introduction to network communication under Windows (NDIS, miniport, etc.) – brief introduction to the TwinCAT System Manager – specification of the EtherCAT Network Information (ENI) file – installation and compilation of the Master Sample Code (MSC) – configuration of the Master Sample Code – network monitor – sending EtherCAT init commands – sending cyclic data (process data) – functionality of mailbox protocols CAN application layer over EtherCAT (CoE) Ethernet over EtherCAT (EoE) Training location: Verl/Nuremberg, Germany Duration: 1 day | 475.00 per day/per person |  | EtherCAT workshops for developers |  |  | TwinCAT, TwinSAFE, Training 01¦2017 | 103 |  | For current schedule see www.beckhoff.com | http://www.beckhoff.com/TR8xxx

## © Beckhoff Automation
Beckhoff®, TwinCAT®, EtherCAT®, EtherCAT P®, Safety over EtherCAT®, TwinSAFE®, XFC® and XTS® are registered trademarks of and licensed by Beckhoff Automation GmbH. Other designations used in this publication may be trademarks whose use by third parties for their own purposes could violate the rights of the owners. © Beckhoff Automation GmbH & Co. KG 12/2016 The information provided in this price list contains merely general descriptions or characteristics of performance which in case of actual application do not always apply as described or which may change as a result of further development of the products. An obligation to provide the respective characteristics shall only exist if expressively agreed in the terms of contract.